## Table of Contents
There are no input cells. Press UP or DOWN ARROW in Column A to read through the document.
Table of Contents
Each Table of General Operating Permit 514 is listed below and is hyperlinked to the worksheet which contains the requirements for the affected source subject to the specified regulation.
Table 1 - Storage Vessels affected by 40 CFR Part 63, Subpart HH
Table 2 - Glycol Dehydration Unit Vents affected by 40 CFR Part 63, Subpart HH
Table 3 - Ancillary Equipment affected by 40 CFR Part 63, Subpart HH.
Table 4 - Flares affected by 30 TAC Chapter 111
Table 5 - Incinerators affected by 30 TAC Chapter 111
Table 6 - VOC Loading and Unloading Operations affected by 30 TAC Chapter 115, Subchapter C, Division 1.
Table 7 - Stationary Gas Turbines affected by 40 CFR Part 60, Subpart GG
Table 8 - Storage Vessels affected by 40 CFR Part 60, Subparts K and Ka
Table 9 - Storage Vessels affected by 40 CFR Part 60, Subparts Kb
Table 10 - Gas Sweetening Units Not Utilizing Sulfur Recovery affected by 40 CFR Part 60, Subpart LLL
Table 11 - Natural Gas Processing Plant Fugitive Emissions affected by 40 CFR Part 60, Subpart KKK
Table 12 - Flares affected by 40 CFR Part 60, Subpart A
Table 13 - Gas Sweetening Units Utilizing Sulfur Recovery affected by 40 CFR Part 60, Subpart LLL
Table 14 - Gas Sweetening Units Utilizing Sulfur Recovery affected by 30 TAC Chapter 112
Table 15 - Stationary Vents affected by 30 TAC Chapter 111
Table 16 - Boilers/Steam Generators affected by 40 CFR Part 60, Subparts Db and Dc
Table 17 - Flares affected by 40 CFR Part 63, Subpart A
Table 18 - Boilers affected by 40 CFR Part 63, Subpart DDDDD
Table 19 - Cold Cleaning Degreasing Operations affected by 30 TAC Chapter 115, Subchapter E, Division 1
Table 20 - Stationary Combustion Turbines affected by 40 CFR Part 63, Subpart YYYY
Table 21 - Stationary Reciprocating Internal Combustion Engines affected by 40 CFR Part 63, Subpart ZZZZ
Table 22 - Stationary Reciprocating Internal Combustion Engines affected by 30 TAC Chapter 117, Subchapter E, Division 4: East Texas Combustion
Table 23 - Stationary Compression Ignition Internal Combustion Engines affected by 40 CFR Part 60, Subpart IIII
Table 24 - Stationary Spark Ignition Internal Combustion Engines affected by 40 CFR Part 60, Subpart JJJJ
Table 25 - Stationary Gas Turbines affected by 40 CFR Part 60, Subpart KKKK
Table 26 - Boilers affected by 40 CFR Part 63, Subpart JJJJJJ
Table 27 - Process Heaters affected by 40 CFR Part 63, Subpart DDDDD
Table 28 - Storage Vessels affected by 40 CFR Part 60, Subpart OOOO
Table 29 - Storage Vessels affected by 40 CFR Part 60, Subpart OOOOa
Table 30 - Gas Sweetening Units affected by 40 CFR Part 60, Subpart OOOO
Table 31 - Gas Sweetening Units affected by 40 CFR Part 60, Subpart OOOOa
Table 32 - Fugitive Emissions affected by 40 CFR Part 60, Subpart OOOO
Table 33 - Fugitive Emissions affected by 40 CFR Part 60, Subpart OOOOa
Table 34 - Well Affected Facilities affected by 40 CFR Part 60, Subpart OOOO
Table 35 - Well Affected Facilities affected by 40 CFR Part 60, Subpart OOOOa
Return to top of page

## (1) MACT HH (Storage Vessels)
There are no input cells. Press UP or DOWN ARROW in Column A to read through the document.
Table 1 The following permit table lists the requirements for Storage Vessels affected by 40 CFR Part 63, Subpart HH.
Subject to Another Regulation | Vessel Type | Bypass Device | Control Device Type | Control Device Operation | Performance Test or Design Analysis | Index No. | Regulatory Requirement [Exemption] | Monitoring and Testing | Recordkeeping | Reporting
Vessel subject to 40 CFR Part 60, Subpart Kb, 40 CFR Part 63, Subparts G or CC | N/A | N/A | N/A | N/A | N/A | 514-01-001 | None [§63.766(d)] | None | None | None
Vessel subject to 40 CFR Part 60, Subpart OOOO | N/A | N/A | N/A | N/A | N/A | 514-01-089 | §63.766(d) | None | None | §63.766(d) §63.775(e), (e)(1)-(2), (e)(2)(i)-(ii) §63.775(e)(2)(ii)(A)-(F), (e)(2)(xiv) [G]§63.775(f), (g)(2)
N/A | Pressure vessel operating as a closed system | N/A | N/A | N/A | N/A | 514-01-002 | §63.766(b)(2) §63.764(a), (j) | §63.772(c) | [G]§63.774(b)(1), (b)(2), (g) | §63.764(b) §63.775(b)(1), (b)(4)-(6), (d), (d)(7) §63.775 (d)(10), (e)(1), (e)(2)(xiv), [G](f), (g)(2)
N/A | Storage vessel equipped with a cover connected through a closed vent system, to a process natural gas line | Yes | N/A | N/A | N/A | 514-01-090 | §63.766(b)(3) §63.764(a), (j) §63.771(c)(2), (c)(3)(i)-(ii) §63.773(c)(2)(iv), (c)(2)(iv)(A), [G](c)(3) §63.773 (c)(4), [G](c)(5)-(6) | §63.771(c)(3)(i)(A)-(B) [G]§63.772(c) [G]§63.773(c)(2)(i)-(iii), (c)(2)(iv)(A)-(B) §63.773(d)(6)(v), (d)(6)(v)(A)-(B) | [G]§63.774(b)(1), (b)(2), (b)(4)(iv), (b)(5)-(7) §63.774(b)(7)(i)-(viii), (b)(8), (g) | [G]§63.773(c)(2)(i)-(iii) §63.775(b)(1), (b)(4), (d) §63.775(d)(7), (d)(10), (d)(12), (e) §63.775(e)(1), (e)(2)(iii), (e)(2)(v), (e)(2)(xiv) [G]§63.775(f), (g)(2)
N/A | Storage vessel equipped with a cover connected through a closed vent system, to a process natural gas line | No | N/A | N/A | N/A | 514-01-091 | §63.766(b)(3) §63.764(a), (j) §63.771(c)(2) [G]§63.773(c)(3), (c)(4), [G](c)(5)-(6) | [G]§63.772(c) [G]§63.773(c)(2)(i)-(iii) §63.773(d)(6)(v)(A)-(B) | [G]§63.774(b)(1), (b)(2), (b)(5)-(7) §63.774(b)(7)(i)-(viii), (b)(8), (g) | [G]§63.773(c)(2)(i)-(iii) §63.775(b)(1), (b)(4), (d) §63.775(d)(7), (d)(10), (d)(12), (e) §63.775(e)(1), (e)(2)(iii), (e)(2)(v), (e)(2)(xiv) [G]§63.775(f), (g)(2)
N/A | Storage vessel equipped with a cover connected through a closed vent system, to a control device or a combination of control devices | Yes | Thermal vapor incinerator | Reduces the mass content of either TOC or total HAP by ≥ 95 weight percent | Prior performance test per §63.772(e)(1)(vi) | 514-01-003 | §63.766(b)(1) §63.764(a), (j) §63.771(b), (c)(1)-(2), (c)(3)(i)-(ii) §63.771(d)(1), (d)(1)(i)(A), (d)(4)(i) §63.773(c)(2)(iv), (c)(2)(iv)(A), [G](c)(3) §63.773(c)(4), [G](c)(5)-(6) | §63.771(c)(3)(i)(A)-(B), (d)(3) [G]§63.772(c), (e) [G]§63.773(c)(2)(i), [G](c)(2)(ii), [G](c)(2)(iii) §63.773(c)(2)(iv)(A)-(B), [G](d)(1), (d)(3) §63.773(d)(3)(i)(A), (d)(3)(ii)-(iii), (d)(4) [G]§63.773(d)(5)(i), (d)(6), (d)(6)(i)-(v) §63.773(d)(6)(v)(A)-(B), (d)(6)(vi) §63.773(d)(6)(vi)(A)-(B), (d)(7) | [G]§63.774(b)(1), (b)(2), [G](b)(3), (b)(4) §63.774(b)(4)(i)-(ii), (b)(5)-(7), (b)(7)(i)-(viii) §63.774(b)(8), (g) | §63.764(b) [G]§63.773(c)(2)(i)-(iii) [G] §63.775(b)(1), (b)(2)-(6), (d), [G](d)(1) [G]§63.775 (d)(5), (d)(6)-(7),(d)(10), (d)(12) §63.775(e), (e)(1)-(2), (e)(2)(i)-(ii), (e)(2)(ii)(A) §63.775(e)(2)(ii)(D), (e)(2)(iii), (e)(2)(v) [G]§63.775(e)(2)(vii), (e)(2)(viii), (e)(2)(xi), [G](f) §63.775(g)(1)
N/A | Storage vessel equipped with a cover connected through a closed vent system, to a control device or a combination of control devices | Yes | Thermal vapor incinerator | Reduces the mass content of either TOC or total HAP by ≥ 95 weight percent | Performance test per §63.772(e)(3) | 514-01-004 | §63.766(b)(1) §63.764(a), (j) [G]§63.771(b), (c)(1)-(2), (c)(3)(i)-(ii) §63.771(d)(1), (d)(1)(i)(A), (d)(4)(i) §63.773(c)(2)(iv), (c)(2)(iv)(A), [G](c)(3) §63.773(c)(4), [G](c)(5)-(6) | §63.771(c)(3)(i)(A)-(B), (d)(3) [G]§63.772(c), (e), [G](e)(3) [G]§63.773(c)(2)(i), [G](c)(2)(ii), [G](c)(2)(iii) §63.773(c)(2)(iv)(A)-(B), [G](d)(1), (d)(3) §63.773(d)(3)(i)(A) §63.773(d)(3)(ii)-(iii), (d)(4), [G](d)(5)(i) §63.773(d)(6), (d)(6)(i)-(v), (d)(6)(v)(A)-(B) §63.773(d)(6)(vi), (d)(6)(vi)(A)-(B), (d)(7) | [G]§63.774(b)(1), (b)(2), [G](b)(3), (b)(4) §63.774(b)(4)(i)-(ii), (b)(5)-(7), (b)(7)(i)-(viii) §63.774(b)(8), (g) | §63.764(b) [G]§63.773(c)(2)(i)-(iii) [G]§63.775(b)(1), (b)(2)-(6), [G](d)(1) [G]§63.775(d)(5), (d)(6)-(7), (d)(10) §63.775(d)(12), (e), (e)(1)-(2), (e)(2)(i)-(ii) §63.775(e)(2)(ii)(A), (e)(2)(ii)(D), (e)(2)(iii) §63.775(e)(2)(v), [G](e)(2)(vii), (e)(2)(viii) §63.775(e)(2)(xi), [G](f), (g)(1)
N/A | Storage vessel equipped with a cover connected through a closed vent system, to a control device or a combination of control devices | Yes | Thermal vapor incinerator | Reduces the mass content of either TOC or total HAP by ≥ 95 weight percent | Performance test conducted by manufacturer per §63.772(h) | 514-01-092 | §63.766(b)(1) §63.764(a), (j) [G]§63.771(b), (c)(1)-(2), (c)(3)(i)-(ii) §63.771(d)(1), (d)(1)(i)(A), (d)(4)(i) §63.773(c)(2)(iv), (c)(2)(iv)(A), [G](c)(3) §63.773(c)(4), [G](c)(5)-(6) | §63.771(c)(3)(i)(A)-(B), (d)(3) [G]§63.772(c), (e), (h)(1), [G](h)(2), (h)(3) [G]§63.772(h)(4)-(7), [G](i) §63.773(b), [G](c)(2)(i)-(iii), (c)(2)(iv)(A)-(B) [G]§63.773(d)(1), (d)(3), (d)(3)(i)(A) §63.773(d)(3)(i)(H)(1)-(2), (d)(3)(ii)-(iii) §63.773(d)(4), [G](d)(5)(i), (d)(6), (d)(6)(i)-(v) §63.773(d)(6)(v)(A)-(B), (d)(6)(vi) §63.773(d)(6)(vi)(A)-(B), (d)(7) | [G]§63.774(b)(1), (b)(2), [G](b)(3), (b)(4) §63.774(b)(4)(i)-(ii), (b)(4)(ii)(C), (b)(5)-(7) §63.774(b)(7)(i)-(viii), (b)(8), (g), [G](h), (i) | §63.764(b) [G]§63.772(h)(8) [G]§63.773(c)(2)(i)-(iii) [G]§63.775(b)(1), (b)(2)-(6), (d), [G](d)(1) [G]§63.775(d)(5), (d)(6)-(7), (d)(10) §63.775(d)(12)-(13), [G](d)(14), (e), (e)(1)-(2) §63.775(e)(2)(i)-(ii), (e)(2)(ii)(A) §63.775(e)(2)(ii)(D)-(F), (e)(2)(iii), (e)(2)(v) [G]§63.775(e)(2)(vii), (e)(2)(viii), (e)(2)(xi) §63.775(e)(2)(xiii), [G](f), (g)(1)
N/A | Storage vessel equipped with a cover connected through a closed vent system, to a control device or a combination of control devices | Yes | Thermal vapor incinerator | Reduces the concentration of either TOC or total HAP to a level ≤ 20 ppmv on a dry basis corrected to 3% oxygen | Prior performance test per §63.772(e)(1)(vi) | 514-01-006 | §63.766(b)(1) §63.764(a), (j) [G]§63.771(b), (c)(1)-(2), (c)(3)(i)-(ii) §63.771(d)(1),(d)(i)(B), (d)(4)(i) §63.773(c)(2)(iv), (c)(2)(iv)(A), [G](c)(3) §63.773(c)(4), [G](c)(5)-(6) | §63.771(c)(3)(i)(A)-(B), (d)(3) [G]§63.772(c), (e) [G]§63.773(c)(2)(i)-(iii), (c)(2)(iv)(A)-(B) [G]§63.773(d)(1), (d)(3), (d)(3)(i)(A) §63.773(d)(3)(ii)-(iii), (d)(4), [G](5)(i), (d)(6) §63.773(d)(6)(i)-(v), (d)(6)(v)(A)-(B) §63.773(d)(6)(vi), (d)(6)(vi)(A)-(B), (d)(7) | [G]§63.774(b)(1), (b)(2), [G](b)(3), (b)(4) §63.774(b)(4)(i)-(ii), (b)(5)-(7), (b)(7)(i)-(viii) §63.774(b)(8), (g) | §63.764(b) [G]§63.773(c)(2)(i)-(iii) [G]§63.775(b)(1), (b)(2)-(6), (d), [G](d)(1) [G]§63.775(d)(5), (d)(6)-(7), (d)(10), (d)(12) §63.775(e), (e)(1)-(2), (e)(2)(i)-(ii), (e)(2)(ii)(A) §63.775(e)(2)(ii)(D), (e)(2)(iii), (e)(2)(v) [G]§63.775(e)(2)(vii), (e)(2)(viii), 63.775(e)(2)(xi) [G]§63.775(f), (g)(1)
N/A | Storage vessel equipped with a cover connected through a closed vent system, to a control device or a combination of control devices | Yes | Thermal vapor incinerator | Reduces the concentration of either TOC or total HAP to a level ≤ 20 ppmv on a dry basis corrected to 3% oxygen | Performance test per §63.772(e)(3) | 514-01-007 | §63.766(b)(1) §63.764(a), (j) [G]§63.771(b), (c)(1)-(2), (c)(3)(i)-(ii) §63.771(d)(1),(d)(i)(B), (d)(4)(i) §63.773(c)(2)(iv), (c)(2)(iv)(A), [G](c)(3) §63.773(c)(4), [G](c)(5)-(6) | §63.771(c)(3)(i)(A)-(B), (d)(3) [G]§63.772(c), (e), [G](e)(3) [G]§63.773(c)(2)(i)-(iii), (c)(2)(iv)(A)-(B) [G]§63.773(d)(1), (d)(3), (d)(3)(i)(A) §63.773(d)(3)(ii)-(iii), (d)(4), [G](5)(i), (d)(6) §63.773(d)(6)(i)-(v), (d)(6)(v)(A)-(B) §63.773(d)(6)(vi), (d)(6)(vi)(A)-(B), (d)(7) | [G]§63.774(b)(1), (b)(2), [G](b)(3), (b)(4) §63.774(b)(4)(i)-(ii), (b)(5)-(7), (b)(7)(i)-(viii) §63.774(b)(8), (g) | §63.764(b) [G]§63.773(c)(2)(i)-(iii) [G]§63.775(b)(1), (b)(2)-(6), (d), [G](d)(1) [G]§63.775(d)(5), (d)(6)-(7), (d)(10), (d)(12) §63.775(e), (e)(1)-(2), (e)(2)(i)-(ii), (e)(2)(ii)(A) §63.775(e)(2)(ii)(D), (e)(2)(iii), (e)(2)(v) [G]§63.775(e)(2)(vii), (e)(2)(viii), §63.775(e)(2)(xi) [G]§63.775(f), (g)(1)
N/A | Storage vessel equipped with a cover connected through a closed vent system, to a control device or a combination of control devices | Yes | Thermal vapor incinerator | Reduces the concentration of either TOC or total HAP to a level ≤ 20 ppmv on a dry basis corrected to 3% oxygen | Performance test conducted by manufacturer per §63.772(h) | 514-01-093 | §63.766(b)(1) §63.764(a), (j) [G]§63.771(b), (c)(1)-(2), (c)(3)(i)-(ii) §63.771(d)(1), (d)(1)(i)(B), (d)(4)(i) §63.773(c)(2)(iv), (c)(2)(iv)(A), [G](c)(3) §63.773(c)(4), [G](c)(5)-(6) | §63.771(c)(3)(i)(A)-(B), (d)(3) [G]§63.772(c), (e), (h)(1), [G](h)(2), (h)(3) [G]§63.772(h)(4)-(7), [G](i) §63.773(b), [G](c)(2)(i)-(iii), (c)(2)(iv)(A)-(B) [G]§63.773(d)(1), (d)(3), (d)(3)(i)(A) §63.773(d)(3)(i)(H)(1)-(2), (d)(3)(ii)-(iii) §63.773(d)(4), [G](d)(5)(i), (d)(6), (d)(6)(i)-(v) §63.773(d)(6)(v)(A)-(B), (d)(6)(vi) §63.773(d)(6)(vi)(A)-(B), (d)(7) | [G]§63.774(b)(1), (b)(2), [G](b)(3), (b)(4) §63.774(b)(4)(i)-(ii), (b)(4)(ii)(C), (b)(5)-(7) §63.774(b)(7)(i)-(viii), (b)(8), (g), [G](h), (i) | §63.764(b) [G]§63.772(h)(8) [G]§63.773(c)(2)(i)-(iii) [G]§63.775(b)(1), (b)(2)-(6), (d), [G](d)(1) [G]§63.775(d)(5), (d)(6)-(7), (d)(10) §63.775(d)(12)-(13), [G](d)(14), (e), (e)(1)-(2) §63.775(e)(2)(i)-(ii), (e)(2)(ii)(A) §63.775(e)(2)(ii)(D)-(F), (e)(2)(iii), (e)(2)(v) [G]§63.775(e)(2)(vii), (e)(2)(viii), (e)(2)(xi) §63.775(e)(2)(xiii), [G](f), (g)(1)
N/A | Storage vessel equipped with a cover connected through a closed vent system, to a control device or a combination of control devices | Yes | Thermal vapor incinerator | Operates at a minimum temperature of 760 °C | Prior performance test per §63.772(e)(1)(vi) | 514-01-009 | §63.766(b)(1) §63.764(a), (j) [G]§63.771(b), (c)(1)-(2), (c)(3)(i)-(ii) §63.771(d)(1), (d)(1)(i)(C), (d)(4)(i) §63.773(c)(2)(iv), (c)(2)(iv)(A), [G](c)(3) §63.773(c)(4), [G](c)(5)-(6) | §63.771(c)(3)(i)(A)-(B), (d)(3) [G]§63.772(c), (e) [G]§63.773(c)(2)(i)-(iii), (c)(2)(iv)(A)-(B) [G]§63.773(d)(1), (d)(3), (d)(3)(i)(A) §63.773(d)(3)(ii)-(iii), (d)(4), [G](5)(i), (d)(6) §63.773(d)(6)(i)-(v), (d)(6)(v)(A)-(B), (d)(6)(vi) §63.773(d)(6)(vi)(A)-(B), (d)(7) | [G]§63.774(b)(1), (b)(2), [G](b)(3), (b)(4) §63.774(b)(4)(i)-(ii), (b)(5)-(7), (b)(7)(i)-(viii) §63.774(b)(8), (g) | §63.764(b) [G]§63.773(c)(2)(i)-(iii) [G]§63.775(b)(1), (b)(2)-(6), (d), [G](d)(1) [G]§63.775(d)(5), (d)(6)-(7), (d)(10), (d)(12) §63.775(e), (e)(1)-(2), (e)(2)(i)-(ii), (e)(2)(ii)(A) §63.775(e)(2)(ii)(D), (e)(2)(iii), (e)(2)(v) [G]§63.775(e)(2)(vii), (e)(2)(viii), (e)(2)(xi) [G]§63.775(f), (g)(1)
N/A | Storage vessel equipped with a cover connected through a closed vent system, to a control device or a combination of control devices | Yes | Thermal vapor incinerator | Operates at a minimum temperature of 760 °C | Performance test per §63.772(e)(3) | 514-01-010 | §63.766(b)(1) §63.764(a), (j) [G]§63.771(b), (c)(1)-(2), (c)(3)(i)-(ii) §63.771(d)(1), (d)(1)(i)(C), (d)(4)(i) §63.773(c)(2)(iv), (c)(2)(iv)(A), [G](c)(3) §63.773(c)(4), [G](c)(5)-(6) | §63.771(c)(3)(i)(A)-(B), (d)(3) [G]§63.772(c), (e), [G](e)(3) [G]§63.773(c)(2)(i)-(iii), (c)(2)(iv)(A)-(B) [G]§63.773(d)(1), (d)(3), (d)(3)(i)(A) §63.773(d)(3)(ii)-(iii), (d)(4), [G](5)(i), (d)(6) §63.773(d)(6)(i)-(v), (d)(6)(v)(A)-(B), (d)(6)(vi) §63.773(d)(6)(vi)(A)-(B), (d)(7) | [G]§63.774(b)(1), (b)(2), [G](b)(3), (b)(4) §63.774(b)(4)(i)-(ii), (b)(5)-(7), (b)(7)(i)-(viii) §63.774(b)(8), (g) | §63.764(b) [G]§63.773(c)(2)(i)-(iii) [G]§63.775(b)(1), (b)(2)-(6), (d), [G](d)(1) [G]§63.775(d)(5), (d)(6)-(7), (d)(10), (d)(12) §63.775(e), (e)(1)-(2), (e)(2)(i)-(ii), (e)(2)(ii)(A) §63.775(e)(2)(ii)(D), (e)(2)(iii), (e)(2)(v) [G]§63.775(e)(2)(vii), (e)(2)(viii), (e)(2)(xi) [G]§63.775(f), (g)(1)
N/A | Storage vessel equipped with a cover connected through a closed vent system, to a control device or a combination of control devices | Yes | Thermal vapor incinerator | Operates at a minimum temperature of 760 °C | Performance test conducted by manufacturer per §63.772(h) | 514-01-094 | §63.766(b)(1) §63.764(a), (j) [G]§63.771(b), (c)(1)-(2), (c)(3)(i)-(ii) §63.771(d)(1), (d)(1)(i)(C), (d)(4)(i) §63.773(c)(2)(iv), (c)(2)(iv)(A), [G](c)(3) §63.773(c)(4), [G](c)(5)-(6) | §63.771(c)(3)(i)(A)-(B), (d)(3) [G]§63.772(c), (e), (h)(1), [G](h)(2), (h)(3) [G]§63.772(h)(4)-(7), [G](i) §63.773(b), [G](c)(2)(i)-(iii), (c)(2)(iv)(A)-(B) [G]§63.773(d)(1), (d)(3), (d)(3)(i)(A) §63.773(d)(3)(i)(H)(1)-(2), (d)(3)(ii)-(iii) §63.773(d)(4), [G](d)(5)(i), (d)(6), (d)(6)(i)-(v) §63.773(d)(6)(v)(A)-(B), (d)(6)(vi) §63.773(d)(6)(vi)(A)-(B), (d)(7) | [G]§63.774(b)(1), (b)(2), [G](b)(3), (b)(4) §63.774(b)(4)(i)-(ii), (b)(4)(ii)(C), (b)(5)-(7) §63.774(b)(7)(i)-(viii), (b)(8), (g), [G](h), (i) | §63.764(b) [G]§63.772(h)(8) [G]§63.773(c)(2)(i)-(iii) [G]§63.775(b)(1), (b)(2)-(6), (d), [G](d)(1) [G]§63.775(d)(5), (d)(6)-(7), (d)(10) §63.775(d)(12)-(13), [G](d)(14), (e), (e)(1)-(2) §63.775(e)(2)(i)-(ii), (e)(2)(ii)(A) §63.775(e)(2)(ii)(D)-(F), (e)(2)(iii), (e)(2)(v) [G]§63.775(e)(2)(vii), (e)(2)(viii), (e)(2)(xi) §63.775(e)(2)(xiii), [G](f), (g)(1)
N/A | Storage vessel equipped with a cover connected through a closed vent system, to a control device or a combination of control devices | Yes | Catalytic vapor incinerator | Reduces the mass content of either TOC or total HAP by ≥ 95 weight percent | Prior performance test per §63.772(e)(1)(vi) | 514-01-012 | §63.766(b)(1) §63.764(a), (j) [G]§63.771(b), (c)(1), (c)(2), (c)(3)(i) §63.771(c)(3)(ii) (d)(1), (d)(1)(i)(A) §63.771(d)(4)(i) §63.773(c)(2)(iv), (c)(2)(iv)(A), [G](c)(3) §63.773(c)(4), [G](c)(5)-(6) | §63.771(c)(3)(i)(A)-(B), (d)(3) [G]§63.772(c), (e) [G]§63.773(c)(2)(i)-(iii), (c)(2)(iv)(A)-(B) [G]§63.773(d)(1), (d)(3), (d)(3)(i)(B), (d)(3)(ii)-(iii) §63.773(d)(4), [G](d)(5)(i), (d)(6), (d)(6)(i)-(v) §63.773(d)(6)(v)(A)-(B), (d)(6)(vi) §63.773(d)(6)(vi)(A)-(B), (d)(7) | [G]§63.774(b)(1), (b)(2), [G](b)(3), (b)(4) §63.774(b)(4)(i)-(ii), (b)(5)-(7), (b)(7)(i)-(viii) §63.774(b)(8), (g) | §63.764(b) [G]63.773(c)(2)(i)-(iii) [G]§63.775(b)(1), (b)(2)-(6), (d), [G](d)(1) [G]§63.775(d)(5), (d)(6)-(7), (d)(10), (d)(12), (e) §63.775(e)(1)-(2), (e)(2)(i)-(ii), (e)(2)(ii)(A) §63.775(e)(2)(ii)(D), (e)(2)(iii), (e)(2)(v) [G]§63.775 (e)(2)(vii), (e)(2)(viii), (e)(2)(xi), [G](f) §63.775 (g)(1)
N/A | Storage vessel equipped with a cover connected through a closed vent system, to a control device or a combination of control devices | Yes | Catalytic vapor incinerator | Reduces the mass content of either TOC or total HAP by ≥ 95 weight percent | Performance test per §63.772(e)(3) | 514-01-013 | §63.766(b)(1) §63.764(a), (j) [G]§63.771(b), (c)(1), (c)(2), (c)(3)(i) §63.771(c)(3)(ii) (d)(1), (d)(1)(i)(A) §63.771(d)(4)(i) §63.773(c)(2)(iv), (c)(2)(iv)(A), [G](c)(3) §63.773(c)(4), [G](c)(5)-(6) | §63.771(c)(3)(i)(A)-(B), (d)(3) [G]§63.772(c), (e), [G](e)(3) [G]§63.773(c)(2)(i)-(iii), (c)(2)(iv)(A)-(B) [G]§63.773(d)(1), (d)(3), (d)(3)(i)(B), (d)(3)(ii)-(iii) §63.773(d)(4), [G](d)(5)(i), (d)(6), (d)(6)(i)-(v) §63.773(d)(6)(v)(A)-(B), (d)(6)(vi) §63.773(d)(6)(vi)(A)-(B), (d)(7) | [G]§63.774(b)(1), (b)(2), [G](b)(3), (b)(4) §63.774(b)(4)(i)-(ii), (b)(5)-(7), (b)(7)(i)-(viii) §63.774(b)(8), (g) | §63.764(b) [G]63.773(c)(2)(i)-(iii) [G]§63.775(b)(1), (b)(2)-(6), (d), [G](d)(1) [G]§63.775(d)(5), (d)(6)-(7), (d)(10), (d)(12), (e) §63.775(e)(1)-(2), (e)(2)(i)-(ii), (e)(2)(ii)(A) §63.775(e)(2)(ii)(D), (e)(2)(iii), (e)(2)(v) [G]§63.775 (e)(2)(vii), (e)(2)(viii), (e)(2)(xi), [G](f) §63.775 (g)(1)
N/A | Storage vessel equipped with a cover connected through a closed vent system, to a control device or a combination of control devices | Yes | Catalytic vapor incinerator | Reduces the mass content of either TOC or total HAP by ≥ 95 weight percent | Performance test conducted by manufacturer per §63.772(h) | 514-01-095 | §63.766(b)(1) §63.764(a), (j) [G]§63.771(b), (c)(1)-(2), (c)(3)(i)-(ii) §63.771(d)(1), (d)(1)(i)(A), (d)(4)(i) §63.773(c)(2)(iv), (c)(2)(iv)(A), [G](c)(3) §63.773(c)(4), [G](c)(5)-(6) | §63.771(c)(3)(i)(A)-(B), (d)(3) [G]§63.772(c), (e), (h)(1), [G](h)(2), (h)(3) [G]§63.772(h)(4)-(7), [G](i) §63.773(b), [G](c)(2)(i)-(iii), (c)(2)(iv)(A)-(B) [G]§63.773(d)(1), (d)(3), (d)(3)(i)(B) §63.773(d)(3)(i)(H)(1)-(2), (d)(3)(ii)-(iii) §63.773(d)(4), [G](d)(5)(i), (d)(6), (d)(6)(i)-(v) §63.773(d)(6)(v)(A)-(B), (d)(6)(vi), (d)(6)(vi)(A) §63.773(d)(6)(vi)(B), (d)(7) | [G]§63.774(b)(1), (b)(2), [G](b)(3), (b)(4) §63.774(b)(4)(i)-(ii), (b)(4)(ii)(C), (b)(5)-(7) §63.774(b)(7)(i)-(viii), (b)(8), (g), [G](h), (i) | §63.764(b) [G]§63.772(h)(8) [G]§63.773(c)(2)(i)-(iii) [G]§63.775(b)(1), (b)(2)-(6), (d), [G](d)(1) [G]§63.775(d)(5), (d)(6)-(7), (d)(10) §63.775(d)(12)-(13), [G](d)(14), (e), (e)(1)-(2) §63.775(e)(2)(i)-(ii), (e)(2)(ii)(A) §63.775(e)(2)(ii)(D)-(F), (e)(2)(iii), (e)(2)(v) [G]§63.775(e)(2)(vii), (e)(2)(viii), (e)(2)(xi) §63.775(e)(2)(xiii), [G](f), (g)(1)
N/A | Storage vessel equipped with a cover connected through a closed vent system, to a control device or a combination of control devices | Yes | Catalytic vapor incinerator | Reduces the concentration of either TOC or total HAP to a level ≤ 20 ppmv on a dry basis corrected to 3% oxygen | Prior performance test per §63.772(e)(1)(vi) | 514-01-015 | §63.766(b)(1) §63.764(a), (j) [G]§63.771(b), (c)(1), (c)(2), (c)(3)(i)-(ii) §63.771(d)(1), (d)(1)(i)(B), (d)(4)(i) §63.773(c)(2)(iv), (c)(2)(iv)(A), [G](c)(3) §63.773(c)(4), [G](c)(5)-(6) | §63.771(c)(3)(i)(A)-(B), (d)(3) [G]§63.772(c), (e) [G]§63.773(c)(2)(i)-(iii), (c)(2)(iv)(A)-(B) [G]§63.773(d)(1), (d)(3), (d)(3)(i)(B), (d)(3)(ii)-(iii) §63.773(d)(4), [G](d)(5)(i), (d)(6), (d)(6)(i)-(v) §63.773(d)(6)(v)(A)-(B), (d)(6)(vi) §63.773(d)(6)(vi)(A)-(B), (d)(7) | [G]§63.774(b)(1), (b)(2), [G](b)(3), (b)(4) §63.774(b)(4)(i)-(ii), (b)(5)-(7), (b)(7)(i)-(viii) §63.774(b)(8), (g) | §63.764(b) [G]63.773(c)(2)(i)-(iii) [G]§63.775(b)(1), (b)(2)-(6), (d), [G](d)(1) [G]§63.775(d)(5), (d)(6)-(7), (d)(10), (d)(12), (e) §63.775(e)(1)-(2), (e)(2)(i)-(ii), (e)(2)(ii)(A) §63.775(e)(2)(ii)(D), (e)(2)(iii), (e)(2)(v) [G]§63.775 (e)(2)(vii), (e)(2)(viii), (e)(2)(xi), [G](f) §63.775 (g)(1)
N/A | Storage vessel equipped with a cover connected through a closed vent system, to a control device or a combination of control devices | Yes | Catalytic vapor incinerator | Reduces the concentration of either TOC or total HAP to a level ≤ 20 ppmv on a dry basis corrected to 3% oxygen | Performance test per §63.772(e)(3) | 514-01-016 | §63.766(b)(1) §63.764(a), (j) [G]§63.771(b), (c)(1), (c)(2), (c)(3)(i)-(ii) §63.771(d)(1), (d)(1)(i)(B), (d)(4)(i) §63.773(c)(2)(iv), (c)(2)(iv)(A), [G](c)(3) §63.773 (c)(4), [G](c)(5)-(6) | §63.771(c)(3)(i)(A)-(B), (d)(3) [G]§63.772(c), (e), [G](e)(3) [G]§63.773(c)(2)(i)-(iii), (c)(2)(iv)(A)-(B) [G]§63.773(d)(1), (d)(3), (d)(3)(i)(B), (d)(3)(ii)-(iii) §63.773(d)(4), [G](d)(5)(i), (d)(6), (d)(6)(i)-(v) §63.773(d)(6)(v)(A)-(B), (d)(6)(vi) §63.773(d)(6)(vi)(A)-(B), (d)(7) | [G]§63.774(b)(1), (b)(2), [G](b)(3), (b)(4) §63.774(b)(4)(i)-(ii), (b)(5)-(7), (b)(7)(i)-(viii) §63.774(b)(8), (g) | §63.764(b) [G]63.773(c)(2)(i)-(iii) [G]§63.775(b)(1), (b)(2)-(6), (d), [G](d)(1) [G]§63.775(d)(5), (d)(6)-(7), (d)(10), (d)(12), (e) §63.775(e)(1)-(2), (e)(2)(i)-(ii) §63.775(e)(2)(ii)(A), (e)(2)(ii)(D), (e)(2)(iii) §63.775(e)(2)(v), [G](e)(2)(vii), (e)(2)(viii) §63.775(e)(2)(xi), [G](f), (g)(1)
N/A | Storage vessel equipped with a cover connected through a closed vent system, to a control device or a combination of control devices | Yes | Catalytic vapor incinerator | Reduces the concentration of either TOC or total HAP to a level ≤ 20 ppmv on a dry basis corrected to 3% oxygen | Performance test conducted by manufacturer per §63.772(h) | 514-01-096 | §63.766(b)(1) §63.764(a), (j) [G]§63.771(b), (c)(1)-(2), (c)(3)(i)-(ii) §63.771(d)(1), (d)(1)(i)(B), (d)(4)(i) §63.773(c)(2)(iv), (c)(2)(iv)(A), [G](c)(3) §63.773(c)(4), [G](c)(5)-(6) | §63.771(c)(3)(i)(A)-(B), (d)(3) [G]§63.772(c), (e), (h)(1), [G](h)(2), (h)(3) [G]§63.772(h)(4)-(7), [G](i) §63.773(b), [G](c)(2)(i)-(iii), (c)(2)(iv)(A)-(B) [G]§63.773(d)(1), (d)(3), (d)(3)(i)(B) §63.773(d)(3)(i)(H)(1)-(2), (d)(3)(ii)-(iii) §63.773(d)(4), [G](d)(5)(i), [G](d)(6), (d)(6)(i)-(v) §63.773(d)(6)(v)(A)-(B), (d)(6)(vi) §63.773(d)(6)(vi)(A)-(B), (d)(7) | [G]§63.774(b)(1), (b)(2), [G](b)(3), (b)(4) §63.774(b)(4)(i)-(ii), (b)(4)(ii)(C), (b)(5)-(7) §63.774(b)(7)(i)-(viii), (b)(8), (g), [G](h), (i) | §63.764(b) [G]§63.772(h)(8) [G]§63.773(c)(2)(i)-(iii) [G]§63.775(b)(1), (b)(2)-(6), (d), [G](d)(1) [G]§63.775(d)(5), (d)(6)-(7), (d)(10) §63.775(d)(12)-(13), [G](d)(14), (e), (e)(1)-(e)(2) §63.775(e)(2)(i)-(ii), (e)(2)(ii)(A) §63.775(e)(2)(ii)(D)-(F), (e)(2)(iii), (e)(2)(v) [G]§63.775(e)(2)(vii), (e)(2)(viii), (e)(2)(xi) §63.775(e)(2)(xiii), [G](f), (g)(1)
N/A | Storage vessel equipped with a cover connected through a closed vent system, to a control device or a combination of control devices | Yes | Catalytic vapor incinerator | Operates at a minimum temperature of 760 °C | Prior performance test per §63.772(e)(1)(vi) | 514-01-018 | §63.766(b)(1) §63.764(a), (j) [G]§63.771(b), (c)(1), (c)(2), (c)(3)(i)-(ii) §63.771(d)(1), (d)(1)(i)(C), (d)(4)(i) §63.773(c)(2)(iv), (c)(2)(iv)(A), [G](c)(3) §63.773(c)(4), [G](c)(5)-(6) | §63.771(c)(3)(i)(A)-(B), (d)(3) [G]§63.772(c), (e) [G]§63.773(c)(2)(i)-(iii), (c)(2)(iv)(A)-(B) [G]§63.773(d)(1), (d)(3), (d)(3)(i)(B), (d)(3)(ii)-(iii) §63.773(d)(4), [G](d)(5)(i), [G](d)(6), (d)(6)(i)-(v) §63.773(d)(6)(v)(A)-(B), (d)(6)(vi) §63.773(d)(6)(vi)(A)-(B), (d)(7) | [G]§63.774(b)(1), (b)(2), [G](b)(3), (b)(4) §63.774(b)(4)(i)-(ii), (b)(5)-(7), (b)(7)(i)-(viii) §63.774(b)(8), (g) | §63.764(b) [G]63.773(c)(2)(i)-(iii) [G]§63.775(b)(1), (b)(2)-(6), (d), [G](d)(1) [G]§63.775(d)(5), (d)(6)-(7), (d)(10), (d)(12), (e) §63.775(e)(1)-(2), (e)(2)(i)-(ii), (e)(2)(ii)(A) §63.775(e)(2)(ii)(D), (e)(2)(iii), (e)(2)(v) [G]§63.775 (e)(2)(vii), (e)(2)(viii), (e)(2)(xi), [G](f) §63.775 (g)(1)
N/A | Storage vessel equipped with a cover connected through a closed vent system, to a control device or a combination of control devices | Yes | Catalytic vapor incinerator | Operates at a minimum temperature of 760 °C | Performance test per §63.772(e)(3) | 514-01-019 | §63.766(b)(1) §63.764(a), (j) [G]§63.771(b), (c)(1), (c)(2), (c)(3)(i)-(ii) §63.771(d)(1), (d)(1)(i)(C), (d)(4)(i) §63.773(c)(2)(iv), (c)(2)(iv)(A), [G](c)(3) §63.773 (c)(4), [G](c)(5)-(6) | §63.771(c)(3)(i)(A)-(B), (d)(3) [G]§63.772(c), (e), [G](e)(3) [G]§63.773(c)(2)(i)-(iii), (c)(2)(iv)(A)-(B) [G]§63.773(d)(1), (d)(3), (d)(3)(i)(B), (d)(3)(ii)-(iii) §63.773(d)(4), [G](d)(5)(i), [G](d)(6), (d)(6)(i)-(v) §63.773(d)(6)(v)(A)-(B), (d)(6)(vi) §63.773(d)(6)(vi)(A)-(B), (d)(7) | [G]§63.774(b)(1), (b)(2), [G](b)(3), (b)(4) §63.774(b)(4)(i)-(ii), (b)(5)-(7), (b)(7)(i)-(viii) §63.774(b)(8), (g) | §63.764(b) [G]63.773(c)(2)(i)-(iii) [G]§63.775(b)(1), (b)(2)-(6), (d), [G](d)(1) [G]§63.775(d)(5), (d)(6)-(7), (d)(10), (d)(12), (e) §63.775(e)(1)-(2), (e)(2)(i)-(ii) §63.775(e)(2)(ii)(A), (e)(2)(ii)(D), (e)(2)(iii) §63.775(e)(2)(v), [G](e)(2)(vii), (e)(2)(viii) §63.775(e)(2)(xi), [G](f), (g)(1)
N/A | Storage vessel equipped with a cover connected through a closed vent system, to a control device or a combination of control devices | Yes | Catalytic vapor incinerator | Operates at a minimum temperature of 760 °C | Performance test conducted by manufacturer per §63.772(h) | 514-01-097 | §63.766(b)(1) §63.764(a), (j) [G]§63.771(b), (c)(1)-(2), (c)(3)(i)-(ii) §63.771(d)(1), (d)(1)(i)(C), (d)(4)(i) §63.773(c)(2)(iv), (c)(2)(iv)(A), [G](c)(3) §63.773(c)(4), [G](c)(5)-(6) | §63.771(c)(3)(i)(A)-(B), (d)(3) [G]§63.772(c), (e), (h)(1), [G](h)(2), (h)(3) [G]§63.772(h)(4)-(7), [G](i) §63.773(b), [G](c)(2)(i)-(iii), (c)(2)(iv)(A)-(B) [G]§63.773(d)(1), (d)(3), (d)(3)(i)(B) §63.773(d)(3)(i)(H)(1)-(2), (d)(3)(ii)-(iii) §63.773(d)(4), [G](d)(5)(i), (d)(6), (d)(6)(i)-(v) §63.773(d)(6)(v)(A)-(B), (d)(6)(vi) §63.773(d)(6)(vi)(A)-(B), (d)(7) | [G]§63.774(b)(1), (b)(2), [G](b)(3), (b)(4) §63.774(b)(4)(i)-(ii), (b)(4)(ii)(C), (b)(5)-(7) §63.774(b)(7)(i)-(viii), (b)(8), (g), [G](h), (i) | §63.764(b) [G]§63.772(h)(8) [G]§63.773(c)(2)(i)-(iii) [G]§63.775(b)(1), (b)(2)-(6), (d), [G](d)(1) [G]§63.775(d)(5), (d)(6)-(7), (d)(10) §63.775(d)(12)-(13), [G](d)(14), (e), (e)(1)-(2) §63.775(e)(2)(i)-(ii), (e)(2)(ii)(A) §63.775(e)(2)(ii)(D)-(F), (e)(2)(iii), (e)(2)(v) [G]§63.775(e)(2)(vii), (e)(2)(viii), (e)(2)(xi) §63.775(e)(2)(xiii), [G](f), (g)(1)
N/A | Storage vessel equipped with a cover connected through a closed vent system, to a control device or a combination of control devices | Yes | Boiler or process heater | Reduces the mass content of either TOC or total HAP by ≥ 95 weight percent | Exempt from performance test or design analysis since design heat input capacity ≥ 44 MW | 514-01-021 | §63.766(b)(1) §63.764(a), (j) [G]§63.771(b), (c)(1), (c)(2), (c)(3)(i)-(ii) §63.771(d)(1), (d)(1)(i)(A), (d)(1)(i)(D), (d)(4)(i) §63.773(c)(2)(iv), (c)(2)(iv)(A), [G](c)(3) §63.773 (c)(4), [G](c)(5)-(6) | §63.771(c)(3)(i)(A)-(B), (d)(3) [G]§63.772(c), (e) [G]§63.773(c)(2)(i)-(iii), (c)(2)(iv)(A)-(B) | [G]§63.774(b)(1), (b)(2), (b)(4), (b)(5)-(b)(7) §63.774(b)(7)(i)-(viii), (b)(8), (g) | §63.764(b) [G]§63.773(c)(2)(i)-(iii) [G]§63.775(b)(1), (b)(2)-(6), (d), (d)(6), (d)(7) §63.775(d)(10), (d)(12), (e), (e)(1), (e)(2)(iii) §63.775(e)(2)(v), (e)(2)(xi), [G](f), (g)(1)
N/A | Storage vessel equipped with a cover connected through a closed vent system, to a control device or a combination of control devices | Yes | Boiler or process heater | Reduces the mass content of either TOC or total HAP by ≥ 95 weight percent | Exempt from performance test or design analysis since vent stream introduced with the primary fuel or used as the primary fuel | 514-01-022 | §63.766(b)(1) §63.764(a), (j) [G]§63.771(b), (c)(1), (c)(2), (c)(3)(i)-(ii) §63.771(d)(1), (d)(1)(i)(A), (d)(1)(i)(D), (d)(4)(i) §63.773(c)(2)(iv), (c)(2)(iv)(A), [G](c)(3) §63.773 (c)(4), [G](c)(5)-(6) | §63.771(c)(3)(i)(A)-(B), (d)(3) [G]§63.772(c), (e) [G]§63.773(c)(2)(i)-(iii), (c)(2)(iv)(A)-(B) | [G]§63.774(b)(1), (b)(2), (b)(4), (b)(5)-(b)(7) §63.774(b)(7)(i)-(viii), (b)(8), (g) | §63.764(b) [G]§63.773(c)(2)(i)-(iii) [G]§63.775(b)(1), (b)(2)-(6), (d), (d)(6), (d)(7) §63.775(d)(10), (d)(12), (e), (e)(1), (e)(2)(iii) §63.775(e)(2)(v), (e)(2)(xi), [G](f), (g)(1)
N/A | Storage vessel equipped with a cover connected through a closed vent system, to a control device or a combination of control devices | Yes | Boiler or process heater | Reduces the mass content of either TOC or total HAP by ≥ 95 weight percent | Prior performance test per §63.772(e)(1)(vi) | 514-01-023 | §63.766(b)(1) §63.764(a), (j) [G]§63.771(b), (c)(1), (c)(2), (c)(3)(i)-(ii) §63.771(d)(1), (d)(1)(i)(A), (d)(1)(i)(D) §63.771(d)(4)(i) §63.773(c)(2)(iv), (c)(2)(iv)(A), [G](c)(3) §63.773 (c)(4), [G](c)(5)-(6) | §63.771(c)(3)(i)(A)-(B), (d)(3) [G]§63.772(c), (e) [G]§63.773(c)(2)(i)-(iii), (c)(2)(iv)(A)-(B) [G]§63.773(d)(1), (d)(3)(i)(D), (d)(4), [G](d)(5)(i) | [G]§63.774(b)(1), (b)(2), [G](b)(3), (b)(4) §63.774(b)(4)(i)-(ii), (b)(5)-(7), (b)(7)(i)-(viii) §63.774(b)(8), (g) | §63.764(b) [G]§63.773(c)(2)(i)-(iii) [G]§63.775(b)(1), (b)(2)-(6), (d), (d)(6), (d)(7) §63.775(d)(10), (d)(12), (e), (e)(1), (e)(2)(iii) §63.775(e)(2)(v), (e)(2)(xi), [G](f), (g)(1)
N/A | Storage vessel equipped with a cover connected through a closed vent system, to a control device or a combination of control devices | Yes | Boiler or process heater | Reduces the mass content of either TOC or total HAP by ≥ 95 weight percent | Performance test per§63.772(e)(3) | 514-01-024 | §63.766(b)(1) §63.764(a), (j) [G]§63.771(b), (c)(1), (c)(2), (c)(3)(i)-(ii) §63.771(d)(1), (d)(1)(i)(A), (d)(1)(i)(D) §63.771(d)(4)(i) §63.773(c)(2)(iv), (c)(2)(iv)(A), [G](c)(3) §63.773(c)(4), [G](c)(5)-(6) | §63.771(c)(3)(i)(A)-(B), (d)(3) [G]§63.772(c), (e), (e)(3) [G]§63.773(c)(2)(i)-(iii), (c)(2)(iv)(A)-(B) [G]§63.773(d)(1), (d)(3)(i)(D), (d)(4), [G](d)(5)(i) | [G]§63.774(b)(1), (b)(2), [G](b)(3), (b)(4) §63.774(b)(4)(i)-(ii), (b)(5)-(7), (b)(7)(i)-(viii) §63.774(b)(8), (g) | §63.764(b) [G]§63.773(c)(2)(i)-(iii) [G]§63.775(b)(1), (b)(2)-(6), (d), (d)(6), (d)(7) §63.775(d)(10), (d)(12), (e), (e)(1), (e)(2)(iii) §63.775(e)(2)(v), (e)(2)(xi), [G](f), (g)(1)
N/A | Storage vessel equipped with a cover connected through a closed vent system, to a control device or a combination of control devices | Yes | Boiler or process heater | Reduces the mass content of either TOC or total HAP by ≥ 95 weight percent | Performance test conducted by manufacturer per §63.772(h) | 514-01-099 | §63.766(b)(1) §63.764(a), (j) [G]§63.771(b), (c)(1)-(2), (c)(3)(i)-(ii) §63.771(d)(1), (d)(1)(i)(A), (d)(1)(i)(D) §63.771(d)(4)(i) §63.773(c)(2)(iv), (c)(2)(iv)(A), [G](c)(3) §63.773(c)(4), [G](c)(5)-(6) | §63.771(c)(3)(i)(A)-(B), (d)(3) [G]§63.772(c), (e), (h)(1), [G](h)(2), (h)(3) [G]§63.772(h)(4)-(7), [G](i) §63.773(b), [G](c)(2)(i)-(iii), (c)(2)(iv)(A)-(B) [G]§63.773(d)(1), (d)(3)(i)(D), (d)(3)(i)(H)(1)-(2) §63.773(d)(4), [G](d)(5)(i) | [G]§63.774(b)(1), (b)(2), [G](b)(3), (b)(4) §63.774(b)(4)(i)-(ii), (b)(4)(ii)(C), (b)(5)-(7) §63.774(b)(7)(i)-(viii), (b)(8), (g), [G](h), (i) | §63.764(b) [G]§63.772(h)(8) [G]§63.773(c)(2)(i)-(iii) [G]§63.775(b)(1), (b)(2)-(6), (d), (d)(6)-(7), (d)(10) §63.775(d)(12)-(13), [G](d)(14), (e), (e)(1) §63.775(e)(2)(ii)(E)-(F), (e)(2)(iii), (e)(2)(v) §63.775(e)(2)(xi), (e)(2)(xiii), [G](f), (g)(1)
N/A | Storage vessel equipped with a cover connected through a closed vent system, to a control device or a combination of control devices | Yes | Boiler or process heater | Reduces the concentration of either TOC or total HAP to a level ≤ 20 ppmv on a dry basis corrected to 3% oxygen | Exempt from performance test or design analysis since design heat input capacity ≥ 44 MW | 514-01-026 | §63.766(b)(1) §63.764(a), (j) [G]§63.771(b), (c)(1), (c)(2), (c)(3)(i)-(ii) §63.771(d)(1), (d)(1)(i)(B), (d)(1)(i)(D) §63.771(d)(4)(i) §63.773(c)(2)(iv), (c)(2)(iv)(A), [G](c)(3) §63.773(c)(4), [G](c)(5)-(6) | §63.771(c)(3)(i)(A)-(B), (d)(3) [G]§63.772(c), (e) [G]§63.773(c)(2)(i)-(iii), (c)(2)(iv)(A)-(B) | [G]§63.774(b)(1), (b)(2), (b)(4), (b)(5)-(b)(7) §63.774(b)(7)(i)-(viii), (b)(8), (g) | §63.764(b) [G]§63.773(c)(2)(i)-(iii) [G]§63.775(b)(1), (b)(2)-(6), (d), (d)(6), (d)(7) §63.775(d)(10), (d)(12), (e), (e)(1), (e)(2)(iii) §63.775(e)(2)(v), (e)(2)(xi), [G](f), (g)(1)
N/A | Storage vessel equipped with a cover connected through a closed vent system, to a control device or a combination of control devices | Yes | Boiler or process heater | Reduces the concentration of either TOC or total HAP to a level ≤ 20 ppmv on a dry basis corrected to 3% oxygen | Exempt from performance test or design analysis since vent stream introduced with the primary fuel or used as the primary fuel | 514-01-027 | §63.766(b)(1) §63.764(a), (j) [G]§63.771(b), (c)(1), (c)(2), (c)(3)(i)-(ii) §63.771(d)(1), (d)(1)(i)(B), (d)(1)(i)(D) §63.771(d)(4)(i) §63.773(c)(2)(iv), (c)(2)(iv)(A), [G](c)(3) §63.773(c)(4), [G](c)(5)-(6) | §63.771(c)(3)(i)(A)-(B), (d)(3) [G]§63.772(c), (e) [G]§63.773(c)(2)(i)-(iii), (c)(2)(iv)(A)-(B) | [G]§63.774(b)(1), (b)(2), (b)(4), (b)(5)-(b)(7) §63.774(b)(7)(i)-(viii), (b)(8), (g) | §63.764(b) [G]§63.773(c)(2)(i)-(iii) [G]§63.775(b)(1), (b)(2)-(6), (d), (d)(6), (d)(7) §63.775(d)(10), (d)(12), (e), (e)(1), (e)(2)(iii) §63.775(e)(2)(v), (e)(2)(xi), [G](f), (g)(1)
N/A | Storage vessel equipped with a cover connected through a closed vent system, to a control device or a combination of control devices | Yes | Boiler or process heater | Reduces the concentration of either TOC or total HAP to a level ≤ 20 ppmv on a dry basis corrected to 3% oxygen | Prior performance test per §63.772(e)(1)(vi) | 514-01-028 | §63.766(b)(1) §63.764(a), (j) [G]§63.771(b), (c)(1), (c)(2), (c)(3)(i)-(ii) §63.771(d)(1), (d)(1)(i)(B), (d)(1)(i)(D) §63.771(d)(4)(i) §63.773(c)(2)(iv), (c)(2)(iv)(A), [G](c)(3) §63.773(c)(4), [G](c)(5)-(6) | §63.771(c)(3)(i)(A)-(B), (d)(3) [G]§63.772(c), (e) [G]§63.773(c)(2)(i)-(iii), (c)(2)(iv)(A)-(B) [G]§63.773(d)(1), (d)(3)(i)(D), (d)(4), [G](d)(5)(i) | [G]§63.774(b)(1), (b)(2), [G](b)(3), (b)(4) §63.774(b)(4)(i)-(ii), (b)(5)-(7), (b)(7)(i)-(viii) §63.774(b)(8), (g) | §63.764(b) [G]§63.773(c)(2)(i)-(iii) [G]§63.775(b)(1), (b)(2)-(6), (d), (d)(6), (d)(7) §63.775(d)(10), (d)(12), (e), (e)(1), (e)(2)(iii) §63.775(e)(2)(v), (e)(2)(xi), [G](f), (g)(1)
N/A | Storage vessel equipped with a cover connected through a closed vent system, to a control device or a combination of control devices | Yes | Boiler or process heater | Reduces the concentration of either TOC or total HAP to a level ≤ 20 ppmv on a dry basis corrected to 3% oxygen | Performance test per §63.772(e)(3) | 514-01-029 | §63.766(b)(1) §63.764(a), (j) [G]§63.771(b), (c)(1), (c)(2), (c)(3)(i)-(ii) §63.771(d)(1), (d)(1)(i)(B), (d)(1)(i)(D) §63.771(d)(4)(i) §63.773(c)(2)(iv), (c)(2)(iv)(A), [G](c)(3) §63.773(c)(4), [G](c)(5)-(6) | §63.771(c)(3)(i)(A)-(B), (d)(3) [G]§63.772(c), (e), [G](e)(3) [G]§63.773(c)(2)(i)-(iii), (c)(2)(iv)(A)-(B) [G]§63.773(d)(1), (d)(3)(i)(D), (d)(4), [G](d)(5)(i) | [G]§63.774(b)(1), (b)(2), [G](b)(3), (b)(4) §63.774(b)(4)(i)-(ii), (b)(5)-(7), (b)(7)(i)-(viii) §63.774(b)(8), (g) | §63.764(b) [G]§63.773(c)(2)(i)-(iii) [G]§63.775(b)(1), (b)(2)-(6), (d), (d)(6), (d)(7) §63.775(d)(10), (d)(12), (e), (e)(1), (e)(2)(iii) §63.775(e)(2)(v), (e)(2)(xi), [G](f), (g)(1)
N/A | Storage vessel equipped with a cover connected through a closed vent system, to a control device or a combination of control devices | Yes | Boiler or process heater | Reduces the concentration of either TOC or total HAP to a level ≤ 20 ppmv on a dry basis corrected to 3% oxygen | Performance test conducted by manufacturer per §63.772(h) | 514-01-100 | §63.766(b)(1) §63.764(a), (j) [G]§63.771(b), (c)(1)-(2), (c)(3)(i)-(ii) §63.771(d)(1), (d)(1)(i)(B), (d)(1)(i)(D) §63.771(d)(4)(i) §63.773(c)(2)(iv), (c)(2)(iv)(A), [G](c)(3) §63.773(c)(4), [G](c)(5)-(6) | §63.771(c)(3)(i)(A)-(B), (d)(3) [G]§63.772(c), (e), (h)(1), [G](h)(2), (h)(3) [G]§63.772(h)(4)-(7), [G](i) §63.773(b), [G](c)(2)(i)-(iii), (c)(2)(iv)(A)-(B) [G]§63.773(d)(1), (d)(3)(i)(D), (d)(3)(i)(H)(1)-(2) §63.773(d)(4), [G](d)(5)(i) | [G]§63.774(b)(1), (b)(2), [G](b)(3), (b)(4) §63.774(b)(4)(i)-(ii), (b)(4)(ii)(C), (b)(5)-(7) §63.774(b)(7)(i)-(viii), (b)(8), (g), [G](h), (i) | §63.764(b) [G]§63.772(h)(8) [G]§63.773(c)(2)(i)-(iii) [G]§63.775(b)(1), (b)(2)-(6), (d), (d)(6)-(7), (d)(10) §63.775(d)(12)-(13), [G](d)(14), (e), (e)(1) §63.775(e)(2)(ii)(E)-(F), (e)(2)(iii), (e)(2)(v) §63.775(e)(2)(xi), (e)(2)(xiii), [G](f), (g)(1)
N/A | Storage vessel equipped with a cover connected through a closed vent system, to a control device or a combination of control devices | Yes | Boiler or process heater | Operates at a minimum temperature of 760 °C | Exempt from performance test or design analysis since design heat input capacity ≥ 44 MW | 514-01-031 | §63.766(b)(1) §63.764(a), (j) [G]§63.771(b), (c)(1), (c)(2), (c)(3)(i)-(ii) §63.771(d)(1), (d)(1)(i)(C), (d)(1)(i)(D) §63.771(d)(4)(i) §63.773(c)(2)(iv), (c)(2)(iv)(A), [G](c)(3) §63.773(c)(4), [G](c)(5)-(6) | §63.771(c)(3)(i)(A)-(B), (d)(3) [G]§63.772(c), (e) [G]§63.773(c)(2)(i)-(iii), (c)(2)(iv)(A)-(B) | [G]§63.774(b)(1), (b)(2), (b)(4), (b)(5)-(b)(7) §63.774(b)(7)(i)-(viii), (b)(8), (g) | §63.764(b) [G]§63.773(c)(2)(i)-(iii) [G]§63.775(b)(1), (b)(2)-(6), (d), (d)(6), (d)(7) §63.775(d)(10), (d)(12), (e), (e)(1), (e)(2)(iii) §63.775(e)(2)(v), (e)(2)(xi), [G](f), (g)(1)
N/A | Storage vessel equipped with a cover connected through a closed vent system, to a control device or a combination of control devices | Yes | Boiler or process heater | Operates at a minimum temperature of 760 °C | Exempt from performance test or design analysis since vent stream introduced with the primary fuel or used as the primary fuel | 514-01-032 | §63.766(b)(1) §63.764(a), (j) [G]§63.771(b), (c)(1), (c)(2), (c)(3)(i)-(ii) §63.771(d)(1), (d)(1)(i)(C), (d)(1)(i)(D) §63.771(d)(4)(i) §63.773(c)(2)(iv), (c)(2)(iv)(A), [G](c)(3) §63.773(c)(4), [G](c)(5)-(6) | §63.771(c)(3)(i)(A)-(B), (d)(3) [G]§63.772(c), (e) [G]§63.773(c)(2)(i)-(iii), (c)(2)(iv)(A)-(B) | [G]§63.774(b)(1), (b)(2), (b)(4), (b)(5)-(b)(7) §63.774(b)(7)(i)-(viii), (b)(8), (g) | §63.764(b) [G]§63.773(c)(2)(i)-(iii) [G]§63.775(b)(1), (b)(2)-(6), (d), (d)(6), (d)(7) §63.775(d)(10), (d)(12), (e), (e)(1), (e)(2)(iii) §63.775(e)(2)(v), (e)(2)(xi), [G](f), (g)(1)
N/A | Storage vessel equipped with a cover connected through a closed vent system, to a control device or a combination of control devices | Yes | Boiler or process heater | Operates at a minimum temperature of 760 °C | Prior performance test per §63.772(e)(1)(vi) | 514-01-033 | §63.766(b)(1) §63.764(a), (j) [G]§63.771(b), (c)(1), (c)(2), (c)(3)(i)-(ii) §63.771(d)(1), (d)(1)(i)(C), (d)(1)(i)(D) §63.771(d)(4)(i) §63.773(c)(2)(iv), (c)(2)(iv)(A), [G](c)(3) §63.773(c)(4), [G](c)(5)-(6) | §63.771(c)(3)(i)(A)-(B), (d)(3) [G]§63.772(c), (e) [G]§63.773(c)(2)(i)-(iii), (c)(2)(iv)(A)-(B) [G]§63.773(d)(1), (d)(3)(i)(D), (d)(4), (d)(5)(i) | [G]§63.774(b)(1), (b)(2), [G](b)(3), (b)(4) §63.774(b)(4)(i)-(ii), (b)(5)-(7), (b)(7)(i)-(viii) §63.774(b)(8), (g) | §63.764(b) [G]§63.773(c)(2)(i)-(iii) [G]§63.775(b)(1), (b)(2)-(6), (d), (d)(6), (d)(7) §63.775(d)(10), (d)(12), (e), (e)(1), (e)(2)(iii) §63.775(e)(2)(v), (e)(2)(xi), [G](f), (g)(1)
N/A | Storage vessel equipped with a cover connected through a closed vent system, to a control device or a combination of control devices | Yes | Boiler or process heater | Operates at a minimum temperature of 760 °C | Performance test per §63.772(e)(3) | 514-01-034 | §63.766(b)(1) §63.764(a), (j) [G]§63.771(b), (c)(1), (c)(2), (c)(3)(i)-(ii) §63.771(d)(1), (d)(1)(i)(C), (d)(1)(i)(D) §63.771(d)(4)(i) §63.773(c)(2)(iv), (c)(2)(iv)(A), [G](c)(3) §63.773(c)(4), [G](c)(5)-(6) | §63.771(c)(3)(i)(A)-(B), (d)(3) [G]§63.772(c), (e), [G](e)(3) [G]§63.773(c)(2)(i)-(iii), (c)(2)(iv)(A)-(B) [G]§63.773(d)(1), (d)(3)(i)(D), (d)(4), (d)(5)(i) | [G]§63.774(b)(1), (b)(2), [G](b)(3), (b)(4) §63.774(b)(4)(i)-(ii), (b)(5)-(7), (b)(7)(i)-(viii) §63.774(b)(8), (g) | §63.764(b) [G]§63.773(c)(2)(i)-(iii) [G]§63.775(b)(1), (b)(2)-(6), (d), (d)(6), (d)(7) §63.775(d)(10), (d)(12), (e), (e)(1), (e)(2)(iii) §63.775(e)(2)(v), (e)(2)(xi), [G](f), (g)(1)
N/A | Storage vessel equipped with a cover connected through a closed vent system, to a control device or a combination of control devices | Yes | Boiler or process heater | Operates at a minimum temperature of 760 °C | Performance test conducted by manufacturer per §63.772(h) | 514-01-101 | §63.766(b)(1) §63.764(a), (j) [G]§63.771(b), (c)(1)-(2), (c)(3)(i)-(ii) §63.771(d)(1), (d)(1)(i)(C), (d)(1)(i)(D) §63.771(d)(4)(i) §63.773(c)(2)(iv), (c)(2)(iv)(A), [G](c)(3) §63.773(c)(4), [G](c)(5)-(6) | §63.771(c)(3)(i)(A)-(B), (d)(3) [G]§63.772(c), (e), (h)(1), [G](h)(2), (h)(3) [G]§63.772(h)(4)-(7), [G](i) §63.773(b), [G](c)(2)(i)-(iii), (c)(2)(iv)(A)-(B) [G]§63.773(d)(1), (d)(3)(i)(D), (d)(3)(i)(H)(1)-(2) §63.773(d)(4), [G](d)(5)(i) | [G]§63.774(b)(1), (b)(2), [G](b)(3), (b)(4) §63.774(b)(4)(i)-(ii), (b)(4)(ii)(C), (b)(5)-(7) §63.774(b)(7)(i)-(viii), (b)(8), (g), [G](h), (i) | §63.764(b) [G]§63.772(h)(8) [G]§63.773(c)(2)(i)-(iii) [G]§63.775(b)(1), (b)(2)-(6), (d), (d)(6)-(7), (d)(10) §63.775(d)(12)-(13), [G](d)(14), (e), (e)(1) §63.775(e)(2)(ii)(E)-(F), (e)(2)(iii), (e)(2)(v) §63.775(e)(2)(xi), (e)(2)(xiii), [G](f), (g)(1)
N/A | Storage vessel equipped with a cover connected through a closed vent system, to a control device or a combination of control devices | Yes | Condenser | N/A | Prior performance test per §63.772(e)(1)(vi) | 514-01-036 | §63.766(b)(1) §63.764(a), (j) [G]§63.771(b), (c)(1)-(2), (c)(3)(i)-(ii), (d)(1) §63.771(d)(1)(ii), (d)(4)(i) §63.773(c)(2)(iv), (c)(2)(iv)(A), [G](c)(3) §63.773(c)(4), [G](c)(5)-(6) | §63.771(c)(3)(i)(A)-(B), (d)(3) [G]§63.772(c), (e), [G](f)-(g) [G]§63.773(c)(2)(i)-(iii), (c)(2)(iv)(A)-(B) [G]§63.773(d)(1), (d)(3), (d)(3)(i)(E), (d)(3)(ii)-(iii) §63.773(d)(4), [G](d)(5)(ii), (d)(6), (d)(6)(i)-(v) §63.773(d)(6)(v)(A)-(B), (d)(6)(vi) §63.773(d)(6)(vi)(A)-(B), (d)(7) | [G]§63.774(b)(1), (b)(2), [G](b)(3), (b)(4) §63.774(b)(4)(i), (b)(4)(ii)(B), (b)(5)-(7) §63.774(b)(7)(i)-(viii), (b)(8), (g) | §63.764(b) [G]§63.773(c)(2)(i)-(iii) [G]§63.775(b)(1), (b)(2)-(6), (d), [G](d)(1) [G]§63.775(d)(5), (d)(6)-(7), (d)(10), (d)(12) §63.775(e), (e)(1)-(2), (e)(2)(i)-(ii) §63.775(e)(2)(ii)(A)-(D), (e)(2)(iii), (e)(2)(v) [G]§63.775(e)(2)(vii), (e)(2)(viii), (e)(2)(xi), [G](f) §63.775(g)(1)
N/A | Storage vessel equipped with a cover connected through a closed vent system, to a control device or a combination of control devices | Yes | Condenser | N/A | Performance test per §63.772(e)(3) | 514-01-037 | §63.766(b)(1) §63.764(a), (j) [G]§63.771(b), (c)(1)-(2), (c)(3)(i)-(ii), (d)(1) §63.771(d)(1)(ii), (d)(4)(i) §63.773(c)(2)(iv), (c)(2)(iv)(A), [G](c)(3) §63.773(c)(4), [G](c)(5)-(6) | §63.771(c)(3)(i)(A)-(B), (d)(3) [G]§63.772(c), (e), [G](e)(3), [G](f)-(g) [G]§63.773(c)(2)(i)-(iii), (c)(2)(iv)(A)-(B) [G]§63.773(d)(1), (d)(3), (d)(3)(i)(E), (d)(3)(ii)-(iii) §63.773(d)(4), [G](d)(5)(ii), (d)(6), (d)(6)(i)-(v) §63.773(d)(6)(v)(A)-(B), (d)(6)(vi) §63.773(d)(6)(vi)(A)-(B), (d)(7) | [G]§63.774(b)(1), (b)(2), [G](b)(3), (b)(4) §63.774(b)(4)(i), (b)(4)(ii)(B), (b)(5)-(7) §63.774(b)(7)(i)-(viii), (b)(8), (g) | §63.764(b) [G]§63.773(c)(2)(i)-(iii) [G]§63.775(b)(1), (b)(2)-(6), (d), [G](d)(1) [G]§63.775(d)(4)-(5), (d)(6)-(7), (d)(10) §63.775(d)(12), (e), (e)(1)-(2), (e)(2)(i)-(ii) §63.775(e)(2)(ii)(A)-(D), (e)(2)(iii), (e)(2)(v) [G]§63.775(e)(2)(vii), (e)(2)(viii), (e)(2)(xi), [G](f) §63.775(g)(1)
N/A | Storage vessel equipped with a cover connected through a closed vent system, to a control device or a combination of control devices | Yes | Condenser | N/A | Design analysis per §63.772(e)(4) | 514-01-038 | §63.766(b)(1) §63.764(a), (j) [G]§63.771(b), (c)(1)-(2), (c)(3)(i)-(ii), (d)(1) §63.771(d)(1)(ii), (d)(4)(i) §63.773(c)(2)(iv), (c)(2)(iv)(A), [G](c)(3) §63.773(c)(4), [G](c)(5)-(6) | §63.771(c)(3)(i)(A)-(B), (d)(3) [G]§63.772(c), (e), (e)(4)(i)-(ii), [G](f)-(g) [G]§63.773(c)(2)(i)-(iii), (c)(2)(iv)(A)-(B) [G]§63.773(d)(1), (d)(3), (d)(3)(i)(E), (d)(3)(ii)-(iii) §63.773(d)(4), [G](d)(5)(ii), (d)(6), (d)(6)(i)-(v) §63.773(d)(6)(v)(A)-(B), (d)(6)(vi) §63.773(d)(6)(vi)(A)-(B), (d)(7) | [G]§63.774(b)(1), (b)(2), [G](b)(3), (b)(4) §63.774(b)(4)(i), (b)(4)(ii)(B), (b)(5)-(7) §63.774(b)(7)(i)-(viii), (b)(8), (g) | §63.764(b) [G]§63.773(c)(2)(i)-(iii) [G]§63.775(b)(1), (b)(2)-(6), (d), [G](d)(1) [G]§63.775(d)(5), (d)(6)-(7), (d)(10), (d)(12) §63.775(e), (e)(1)-(2), (e)(2)(i)-(ii) §63.775(e)(2)(ii)(A)-(D), (e)(2)(iii), (e)(2)(v) [G]§63.775(e)(2)(vii), (e)(2)(viii), (e)(2)(xi), [G](f) §63.775(g)(1)
N/A | Storage vessel equipped with a cover connected through a closed vent system, to a control device or a combination of control devices | Yes | Regenerable carbon adsorption system (CAS) | N/A | Prior performance test per §63.772(e)(1)(vi) | 514-01-039 | §63.766(b)(1) §63.764(a), (j) [G]§63.771(b), (c)(1)-(2), (c)(3)(i)-(ii), (d)(1) §63.771(d)(1)(ii), (d)(4)(i) §63.773(c)(2)(iv), (c)(2)(iv)(A), [G](c)(3), (c)(4) | §63.771(c)(3)(i)(A)-(B), (d)(3) [G]§63.772(c), (e), (e)(4)(ii), [G](f) [G]§63.773(c)(2)(i)-(iii), (c)(2)(iv)(A)-(B) [G]§63.773(d)(1), (d)(3), [G](d)(3)(i)(F) §63.773(d)(3)(ii)-(iii), (d)(4), [G](d)(5)(i) §63.773(d)(6), (d)(6)(i)-(v), (d)(6)(v)(A)-(B) §63.773(d)(6)(vi), (d)(6)(vi)(A)-(B), (d)(7) | [G]§63.774(b)(1), (b)(2), [G](b)(3), (b)(4) §63.774(b)(4)(i)-(ii), (b)(7), (b)(7)(i)-(viii) §63.774(b)(7)(ix), (b)(8), (g) | §63.764(b) [G]§63.773(c)(2)(i)-(iii) [G]§63.775(b)(1), (b)(2)-(6), (d), [G](d)(1) [G]§63.775(d)(5), (d)(6)-(7), (d)(10) §63.775(d)(12), (e), (e)(1)-(2), (e)(2)(i)-(ii) §63.775(e)(2)(ii)(A), (e)(2)(ii)(D), (e)(2)(iii) §63.775(e)(2)(v), [G](e)(2)(vii), (e)(2)(viii) §63.775(e)(2)(xi)-(xii), [G](f), (g)(1)
N/A | Storage vessel equipped with a cover connected through a closed vent system, to a control device or a combination of control devices | Yes | Regenerable carbon adsorption system (CAS) | N/A | Performance test per §63.772(e)(3) | 514-01-040 | §63.766(b)(1) §63.764(a), (j) [G]§63.771(b), (c)(1)-(2), (c)(3)(i)-(ii), (d)(1) §63.771(d)(1)(ii), (d)(4)(i) §63.773(c)(2)(iv), (c)(2)(iv)(A), [G](c)(3), (c)(4) | §63.771(c)(3)(i)(A)-(B), (d)(3) [G]§63.772(c), (e), [G](e)(3), (e)(4)(ii), [G](f) [G]§63.773(c)(2)(i)-(iii), (c)(2)(iv)(A)-(B) [G]§63.773(d)(1), (d)(3), [G](d)(3)(i)(F) §63.773(d)(3)(ii)-(iii), (d)(4), [G](d)(5)(i) §63.773(d)(6), (d)(6)(i)-(v), (d)(6)(v)(A)-(B) §63.773(d)(6)(vi), (d)(6)(vi)(A)-(B), (d)(7) | [G]§63.774(b)(1), (b)(2), [G](b)(3), (b)(4) §63.774(b)(4)(i)-(ii), (b)(7), (b)(7)(i)-(viii) §63.774(b)(7)(ix), (b)(8), (g) | §63.764(b) [G]§63.773(c)(2)(i)-(iii) [G]§63.775(b)(1), (b)(2)-(6), (d), [G](d)(1) [G]§63.775(d)(4)-(5), (d)(6), (d)(7), (d)(10) §63.775(d)(12), (e), (e)(1)-(2), (e)(2)(i)-(ii) §63.775(e)(2)(ii)(A), (e)(2)(ii)(D), (e)(2)(iii) §63.775(e)(2)(v), [G](e)(2)(vii), (e)(2)(viii) §63.775(e)(2)(xi)-(xii), [G](f), (g)(1)
N/A | Storage vessel equipped with a cover connected through a closed vent system, to a control device or a combination of control devices | Yes | Non-regenerable CAS | N/A | Prior performance test per §63.772(e)(1)(vi) | 514-01-042 | §63.766(b)(1) §63.764(a), (j) [G]§63.771(b), (c)(1)-(2), (c)(3)(i)-(ii), (d)(1) §63.771(d)(1)(ii), (d)(4)(i), [G](d)(5) §63.773(c)(2)(iv), (c)(2)(iv)(A), [G](c)(3) §63.773(c)(4), [G](c)(5)-(6) | §63.771(c)(3)(i)(A)-(B), (d)(3) [G]§63.772(c), (e), [G](f) [G]§63.773(c)(2)(i)-(iii), (c)(2)(iv)(A)-(B) [G]§63.773(d)(1), (d)(3), (d)(3)(i)(G) §63.773(d)(3)(ii)-(iii), (d)(4), [G](d)(5)(i) §63.773(d)(6), (d)(6)(i)-(v), (d)(6)(v)(A)-(B) §63.773(d)(6)(vi), (d)(6)(vi)(A)-(B), (d)(7) | [G]§63.774(b)(1), (b)(2), [G](b)(3), (b)(4) §63.774(b)(4)(i)-(ii), (b)(5)-(7), (b)(7)(i)-(viii) §63.774(b)(8), (g) | §63.764(b) [G]§63.773(c)(2)(i)-(iii) [G]§63.775(b)(1), (b)(2)-(6), (d), [G](d)(1) [G]§63.775(d)(5), (d)(6)-(7), (d)(10) §63.775(d)(12), (e), (e)(1)-(2), (e)(2)(i)-(ii) §63.775(e)(2)(ii)(A), (e)(2)(ii)(D), (e)(2)(iii) §63.775(e)(2)(v), [G](e)(2)(vii), (e)(2)(viii) §63.775(e)(2)(xi)-(xii), [G](f), (g)(1)
N/A | Storage vessel equipped with a cover connected through a closed vent system, to a control device or a combination of control devices | Yes | Non-regenerable CAS | N/A | Performance test per §63.772(e)(3) | 514-01-043 | §63.766(b)(1) §63.764(a), (j) [G]§63.771(b), (c)(1)-(2), (c)(3)(i)-(ii), (d)(1) §63.771(d)(1)(ii), (d)(4)(i), [G](d)(5) §63.773(c)(2)(iv), (c)(2)(iv)(A), [G](c)(3) §63.773(c)(4), [G](c)(5)-(6) | §63.771(c)(3)(i)(A)-(B), (d)(3) [G]§63.772(c), (e), [G](e)(3), [G](f) [G]§63.773(c)(2)(i)-(iii), (c)(2)(iv)(A)-(B) [G]§63.773(d)(1), (d)(3), (d)(3)(i)(G) §63.773(d)(3)(ii)-(iii), (d)(4), [G](d)(5)(i) §63.773(d)(6), (d)(6)(i)-(v), (d)(6)(v)(A)-(B) §63.773(d)(6)(vi), (d)(6)(vi)(A)-(B), (d)(7) | [G]§63.774(b)(1), (b)(2), [G](b)(3), (b)(4) §63.774(b)(4)(i)-(ii), (b)(5)-(7), (b)(7)(i)-(viii) §63.774(b)(8), (g) | §63.764(b) [G]§63.773(c)(2)(i)-(iii) [G]§63.775(b)(1), (b)(2)-(6), (d), [G](d)(1) [G]§63.775(d)(4)-(5), (d)(6)-(7), (d)(10) §63.775(d)(12), (e), (e)(1)-(2), (e)(2)(i)-(ii) §63.775(e)(2)(ii)(A), (e)(2)(ii)(D), (e)(2)(iii) §63.775(e)(2)(v), [G](e)(2)(vii), (e)(2)(viii) §63.775(e)(2)(xi)-(xii), [G](f), (g)(1)
N/A | Storage vessel equipped with a cover connected through a closed vent system, to a control device or a combination of control devices | Yes | Flare | N/A | N/A | 514-01-045 | §63.766(b)(1) §63.764(a), (j) [G]§63.771(b), (c)(1)-(2), (c)(3)(i)-(ii), (d)(1) §63.771(d)(1)(iii), (d)(4)(i) §63.773(c)(2)(iv), (c)(2)(iv)(A), [G](c)(3) §63.773(c)(4), [G](c)(5)-(6) | §63.771(c)(3)(i)(A)-(B), (d)(3) [G]§63.772(c), (e), (e)(2) [G]§63.773(c)(2)(i)-(iii), (c)(3)(iv)(A)-(B), (d)(3) §63.773(d)(3)(i)(C), (d)(3)(ii)-(iii) §63.773(d)(6), (d)(6)(i)-(v), (d)(6)(v)(A)-(B) §63.773(d)(6)(vi), (d)(6)(vi)(A)-(B), (d)(7) | [G]§63.774(b)(1), (b)(2), [G](b)(3), (b)(4) §63.774(b)(4)(i), (b)(4)(ii)(A), (b)(5)-(7) §63.774(b)(7)(i)-(viii), (b)(8), [G](e), (g) | §63.764(b) [G]§63.773(c)(2)(i)-(iii) [G]§63.775(b)(1), (b)(2)-(6), (d), [G](d)(2), (d)(6) §63.775(d)(7), (d)(10), (d)(12), (e) §63.775(e)(1)-(2), (e)(2)(i)-(ii), (e)(2)(ii)(A) §63.775(e)(2)(ii)(D), (e)(2)(iii), (e)(2)(v) [G]§63.775(e)(2)(vii), (e)(2)(viii), (e)(2)(x)-(xi) [G]§63.775(f), (g)(1)
N/A | Storage vessel equipped with a cover connected through a closed vent system, to a control device or a combination of control devices | No | Thermal vapor incinerator | Reduces the mass content of either TOC or total HAP by ≥ 95 weight percent | Prior performance test per §63.772(e)(1)(vi) | 514-01-046 | §63.766(b)(1) §63.11(b) §63.764(a), (j) [G]§63.771(b), (c)(1)-(2), (d)(1), (d)(1)(i)(A) §63.771(d)(4)(i) [G]§63.773(c)(3), (c)(4), [G](c)(5)-(6) | §63.771(d)(3) [G]§63.772(c), (e) [G]§63.773(c)(2)(i)-(iii), [G](d)(1), (d)(3) §63.773(d)(3)(i)(A), (d)(3)(ii)-(iii), [G](d)(5)(i) §63.773(d)(6), (d)(6)(i)-(v), (d)(6)(v)(A)-(B) §63.773(d)(6)(vi), (d)(6)(vi)(A)-(B), (d)(7) | [G]§63.774(b)(1), (b)(2), [G](b)(3), (b)(4) §63.774(b)(4)(i)-(ii), (b)(5)-(7) §63.774(b)(7)(i)-(viii), (b)(8), (g) | §63.764(b) [G]§63.773(c)(2)(i)-(iii) [G]§63.775(b)(1), (b)(2)-(6), (d), [G](d)(1) [G]§63.775(d)(5), (d)(6)-(7), (d)(10) §63.775(d)(12), (e), (e)(1)-(2), (e)(2)(i)-(ii) §63.775(e)(2)(ii)(A), (e)(2)(ii)(D), (e)(2)(iii) [G]§63.775(e)(2)(vii), (e)(2)(viii), (e)(2)(xi), [G](f) §63.775(g)(1)
N/A | Storage vessel equipped with a cover connected through a closed vent system, to a control device or a combination of control devices | No | Thermal vapor incinerator | Reduces the mass content of either TOC or total HAP by ≥ 95 weight percent | Performance test per §63.772(e)(3) | 514-01-047 | §63.766(b)(1) §63.764(a), (j) [G]§63.771(b), (c)(1)-(2), (d)(1), (d)(1)(i)(A) §63.771(d)(4)(i) [G]§63.773(c)(3), (c)(4), [G](c)(5)-(6) | §63.771(d)(3) [G]§63.772(c), (e), (e)(3) [G]§63.773(c)(2)(i)-(iii), [G](d)(1), (d)(3) §63.773(d)(3)(i)(A), (d)(3)(ii)-(iii), [G](d)(5)(i) §63.773(d)(6), (d)(6)(i)-(v), (d)(6)(v)(A)-(B) §63.773(d)(6)(vi), (d)(6)(vi)(A)-(B), (d)(7) | [G]§63.774(b)(1), (b)(2), [G](b)(3), (b)(4) §63.774(b)(4)(i)-(ii), (b)(5)-(7) §63.774(b)(7)(i)-(viii), (b)(8), (g) | §63.764(b) [G]§63.773(c)(2)(i)-(iii) [G]§63.775(b)(1), (b)(2)-(6), (d), [G](d)(1) [G]§63.775(d)(5), (d)(6)-(7), (d)(10) §63.775(d)(12), (e), (e)(1)-(2), (e)(2)(i)-(ii) §63.775(e)(2)(ii)(A), (e)(2)(ii)(D), (e)(2)(iii) [G]§63.775(e)(2)(vii), (e)(2)(viii), (e)(2)(xi), [G](f) §63.775(g)(1)
N/A | Storage vessel equipped with a cover connected through a closed vent system, to a control device or a combination of control devices | No | Thermal vapor incinerator | Reduces the mass content of either TOC or total HAP by ≥ 95 weight percent | Performance test conducted by manufacturer per §63.772(h) | 514-01-102 | §63.766(b)(1) §63.764(a), (j) [G]§63.771(b), (c)(1)-(2), (d)(1), (d)(1)(i)(A) §63.771(d)(4)(i) [G]§63.773(c)(3), (c)(4), [G](c)(5)-(6) | §63.771(d)(3) [G]§63.772(c), (e), (h)(1), [G](h)(2), (h)(3) [G]§63.772(h)(4)-(7), [G](i) §63.773(b), [G](c)(2)(i)-(iii), [G](d)(1), (d)(3) §63.773(d)(3)(i)(A), (d)(3)(i)(H)(1)-(2) §63.773(d)(3)(ii)-(iii), [G](d)(5)(i), (d)(6) §63.773(d)(6)(i)-(v), (d)(6)(v)(A)-(B) §63.773(d)(6)(vi), (d)(6)(vi)(A)-(B), (d)(7) | [G]§63.774(b)(1), (b)(2), [G](b)(3), (b)(4) §63.774(b)(4)(i)-(ii), (b)(4)(ii)(C), (b)(5)-(7) §63.774(b)(7)(i)-(viii), (b)(7), (g), [G](h), (i) | §63.764(b) [G]§63.772(h)(8) [G]§63.773(c)(2)(i)-(iii) [G]§63.775(b)(1), (b)(2)-(6), (d), [G](d)(1) [G]§63.775(d)(5), (d)(6)-(7), (d)(13), [G](d)(14) §63.775(e), (e)(1)-(2), (e)(2)(i)-(ii), (e)(2)(ii)(A) §63.775(e)(2)(ii)(D)-(F), (e)(2)(iii), [G](e)(2)(vii) §63.775(e)(2)(viii), (e)(2)(xi), (e)(2)(xiii), [G](f) §63.775(g)(1)
N/A | Storage vessel equipped with a cover connected through a closed vent system, to a control device or a combination of control devices | No | Thermal vapor incinerator | Reduces the concentration of either TOC or total HAP to a level ≤ 20 ppmv on a dry basis corrected to 3% oxygen | Prior performance test per §63.772(e)(1)(vi) | 514-01-049 | §63.766(b)(1) §63.764(a), (j) [G]§63.771(b), (c)(1)-(2), (d)(1), (d)(1)(i)(B) §63.771(d)(4)(i) [G]§63.773(c)(3), (c)(4), [G](c)(5)-(6) | §63.771(d)(3) [G]§63.772(c), (e) [G]§63.773(c)(2)(i)-(iii), [G](d)(1), (d)(3) §63.773(d)(3)(i)(A), (d)(3)(ii)-(iii), [G](d)(5)(i) §63.773(d)(6), (d)(6)(i)-(v), (d)(6)(v)(A)-(B) §63.773(d)(6)(vi), (d)(6)(vi)(A)-(B), (d)(7) | [G]§63.774(b)(1), (b)(2), [G](b)(3), (b)(4) §63.774(b)(4)(i)-(ii), (b)(5)-(7), (b)(7)(ii)-(viii) §63.774(b)(8), (g) | §63.764(b) [G]§63.773(c)(2)(i)-(iii) [G]§63.775(b)(1), (b)(2)-(6), (d), [G](d)(1) [G]§63.775(d)(5), (d)(6)-(7), (d)(10) §63.775(d)(12), (e), (e)(1)-(2), (e)(2)(i)-(ii) §63.775(e)(2)(ii)(A), (e)(2)(ii)(D), (e)(2)(iii) [G]§63.775(e)(2)(vii), (e)(2)(viii), (e)(2)(xi), [G](f) §63.775(g)(1)
N/A | Storage vessel equipped with a cover connected through a closed vent system, to a control device or a combination of control devices | No | Thermal vapor incinerator | Reduces the concentration of either TOC or total HAP to a level ≤ 20 ppmv on a dry basis corrected to 3% oxygen | Performance test per §63.772(e)(3) | 514-01-050 | §63.766(b)(1) §63.764(a), (j) [G]§63.771(b), (c)(1)-(2), (d)(1), (d)(1)(i)(B) §63.771(d)(4)(i) [G]§63.773(c)(3), (c)(4), [G](c)(5)-(6) | §63.771(d)(3) [G]§63.772(c), (e), [G](e)(3) [G]§63.773(c)(2)(i)-(iii), [G](d)(1), (d)(3) §63.773(d)(3)(i)(A), (d)(3)(ii)-(iii), [G](d)(5)(i) §63.773(d)(6), (d)(6)(i)-(v), (d)(6)(v)(A)-(B) §63.773(d)(6)(vi), (d)(6)(vi)(A)-(B), (d)(7) | [G]§63.774(b)(1), (b)(2), [G](b)(3), (b)(4) §63.774(b)(4)(i)-(ii), (b)(5)-(7), (b)(7)(ii)-(viii) §63.774(b)(8), (g) | §63.764(b) [G]§63.773(c)(2)(i)-(iii) [G]§63.775(b)(1), (b)(2)-(6), (d), [G](d)(1) [G]§63.775(d)(5), (d)(6)-(7), (d)(10) §63.775(d)(12), (e), (e)(1)-(2), (e)(2)(i)-(ii) §63.775(e)(2)(ii)(A), (e)(2)(ii)(D), (e)(2)(iii) [G]§63.775(e)(2)(vii), (e)(2)(viii), (e)(2)(xi), [G](f) §63.775(g)(1)
N/A | Storage vessel equipped with a cover connected through a closed vent system, to a control device or a combination of control devices | No | Thermal vapor incinerator | Reduces the concentration of either TOC or total HAP to a level ≤ 20 ppmv on a dry basis corrected to 3% oxygen | Performance test conducted by manufacturer per §63.772(h) | 514-01-103 | §63.766(b)(1) §63.764(a), (j) [G]§63.771(b), (c)(1)-(2), (d)(1), (d)(1)(i)(B) §63.771(d)(4)(i) [G]§63.773(c)(3), (c)(4), [G](c)(5)-(6) | §63.771(d)(3) [G]§63.772(c), (e), (h)(1), [G](h)(2), (h)(3) [G]§63.772(h)(4)-(7), [G](i) §63.773(b), [G](c)(2)(i)-(iii), [G](d)(1), (d)(3) §63.773(d)(3)(i)(A), (d)(3)(i)(H)(1)-(2) §63.773(d)(3)(ii)-(iii), [G](d)(5)(i), (d)(6) §63.773(d)(6)(i)-(v), (d)(6)(v)(A)-(B) §63.773(d)(6)(vi), (d)(6)(vi)(A)-(B), (d)(7) | [G]§63.774(b)(1), (b)(2), [G](b)(3), (b)(4) §63.774(b)(4)(i)-(ii), (b)(4)(ii)(C), (b)(5)-(7) §63.774(b)(7)(i)-(viii), (b)(8), (g), [G](h), (i) | §63.764(b) [G]§63.772(h)(8) [G]§63.773(c)(2)(i)-(iii) [G]§63.775(b)(1), (b)(2)-(6), (d), [G](d)(1) [G]§63.775(d)(5), (d)(6)-(7), (d)(10), (d)(12) §63.775(d)(13), [G](d)(14), (e), (e)(1)-(2) §63.775(e)(2)(i)-(ii), (e)(2)(ii)(A), (e)(2)(ii)(D)-(F) §63.775(e)(2)(iii), [G](e)(2)(vii), (e)(2)(viii) §63.775(e)(2)(xi), (e)(2)(xiii), [G](f), (g)(1)
N/A | Storage vessel equipped with a cover connected through a closed vent system, to a control device or a combination of control devices | No | Thermal vapor incinerator | Operates at a minimum temperature of 760 °C | Prior performance test per §63.772(e)(1)(vi) | 514-01-052 | §63.766(b)(1) §63.764(a), (j) [G]§63.771(b), (c)(1)-(2), (d)(1), (d)(1)(i)(C) §63.771(d)(4)(i) [G]§63.773(c)(3), (c)(4), [G](c)(5)-(6) | §63.771(d)(3) [G]§63.772(c), (e) [G]§63.773(c)(2)(i)-(iii), [G](d)(1), (d)(3) §63.773(d)(3)(i)(A), (d)(3)(ii)-(iii), [G](d)(5)(i) §63.773(d)(6), (d)(6)(i)-(v), (d)(6)(v)(A)-(B) §63.773(d)(6)(vi), (d)(6)(vi)(A)-(B), (d)(7) | [G]§63.774(b)(1), (b)(2), [G](b)(3), (b)(4) §63.774(b)(4)(i)-(ii), (b)(5)-(7), (b)(7)(i)-(viii) §63.774(b)(8), (g) | §63.764(b) [G]§63.773(c)(2)(i)-(iii) [G]§63.775(b)(1), (b)(2)-(6), (d), [G](d)(1) [G]§63.775(d)(5), (d)(6)-(7), (d)(10) §63.775(d)(12), (e), (e)(1)-(2), (e)(2)(i)-(ii) §63.775(e)(2)(ii)(A), (e)(2)(ii)(D), (e)(2)(iii) [G]§63.775(e)(2)(vii), (e)(2)(viii), (e)(2)(xi), [G](f) §63.775(g)(1)
N/A | Storage vessel equipped with a cover connected through a closed vent system, to a control device or a combination of control devices | No | Thermal vapor incinerator | Operates at a minimum temperature of 760 °C | Performance test per §63.772(e)(3) | 514-01-053 | §63.766(b)(1) §63.764(a), (j) [G]§63.771(b), (c)(1)-(2), (d)(1), (d)(1)(i)(C) §63.771(d)(4)(i) [G]§63.773(c)(3), (c)(4), [G](c)(5)-(6) | §63.771(d)(3) [G]§63.772(c), (e), [G](e)(3) [G]§63.773(c)(2)(i)-(iii), [G](d)(1), (d)(3) §63.773(d)(3)(i)(A), (d)(3)(ii)-(iii), [G](d)(5)(i) §63.773(d)(6), (d)(6)(i)-(v), (d)(6)(v)(A)-(B) §63.773(d)(6)(vi), (d)(6)(vi)(A)-(B), (d)(7) | [G]§63.774(b)(1), (b)(2), [G](b)(3), (b)(4) §63.774(b)(4)(i)-(ii), (b)(5)-(7), (b)(7)(i)-(viii) §63.774(b)(8), (g) | §63.764(b) [G]§63.773(c)(2)(i)-(iii) [G]§63.775(b)(1), (b)(2)-(6), (d), [G](d)(1) [G]§63.775(d)(5), (d)(6)-(7), (d)(10) §63.775(d)(12), (e), (e)(1)-(2), (e)(2)(i)-(ii) §63.775(e)(2)(ii)(A), (e)(2)(ii)(D), (e)(2)(iii) [G]§63.775(e)(2)(vii), (e)(2)(viii), (e)(2)(xi), [G](f) §63.775(g)(1)
N/A | Storage vessel equipped with a cover connected through a closed vent system, to a control device or a combination of control devices | No | Thermal vapor incinerator | Operates at a minimum temperature of 760 °C | Performance test conducted by manufacturer per §63.772(h) | 514-01-104 | §63.766(b)(1) §63.764(a), (j) [G]§63.771(b), (c)(1)-(2), (d)(1), (d)(1)(i)(C) §63.771(d)(4)(i) [G]§63.773(c)(3), (c)(4), [G](c)(5)-(6) | §63.771(d)(3) [G]§63.772(c), (e), (h)(1), [G](h)(2), (h)(3) [G]§63.772(h)(4)-(7), [G](i) §63.773(b), [G](c)(2)(i)-(iii), [G](d)(1), (d)(3) §63.773(d)(3)(i)(A), (d)(3)(i)(H)(1)-(2) §63.773(d)(3)(ii)-(iii), [G](d)(5)(i), (d)(6) §63.773(d)(6)(i)-(v), (d)(6)(v)(A)-(B) §63.773(d)(6)(vi), (d)(6)(vi)(A)-(B), (d)(7) | [G]§63.774(b)(1), (b)(2), [G](b)(3), (b)(4) §63.774(b)(4)(i)-(ii), (b)(4)(ii)(C), (b)(5)-(7) §63.774(b)(7)(i)-(viii), (b)(8), (g), [G](h), (i) | §63.764(b) [G]§63.772(h)(8) [G]§63.773(c)(2)(i)-(iii) [G]§63.775(b)(1), (b)(2)-(6), (d), [G](d)(1) [G]§63.775(d)(5), (d)(6)-(7), (d)(10), (d)(12) §63.775(d)(13), [G](d)(14), (e), (e)(1), (e)(2) §63.775(e)(2)(i)-(ii), (e)(2)(ii)(A), (e)(2)(ii)(D)-(F) §63.775(e)(2)(iii), [G](e)(2)(vii), (e)(2)(viii) §63.775(e)(2)(xi), (e)(2)(xiii), [G](f), (g)(1)
N/A | Storage vessel equipped with a cover connected through a closed vent system, to a control device or a combination of control devices | No | Catalytic vapor incinerator | Reduces the mass content of either TOC or total HAP by ≥ 95 weight percent | Prior performance test per §63.772(e)(1)(vi) | 514-01-055 | §63.766(b)(1) §63.764(a), (j) [G]§63.771(b), (c)(1)-(2), (d)(1), (d)(1)(i)(A) §63.771(d)(4)(i) [G]§63.773(c)(3), (c)(4), [G](c)(5)-(6) | §63.771(d)(3) [G]§63.772(c), (e) [G]§63.773(c)(2)(i)-(iii), [G](d)(1), (d)(3) §63.773(d)(3)(i)(B), (d)(3)(ii)-(iii), [G](d)(5)(i) §63.773(d)(6), (d)(6)(i)-(v), (d)(6)(v)(A)-(B) §63.773(d)(6)(vi), (d)(6)(vi)(A)-(B), (d)(7) | [G]§63.774(b)(1), (b)(2), [G](b)(3), (b)(4) §63.774(b)(4)(i)-(ii), (b)(5)-(7), (b)(7)(i)-(viii) §63.774(b)(8), (g) | §63.764(b) [G]§63.773(c)(2)(i)-(iii) [G]§63.775(b)(1), (b)(2)-(6), (d), [G](d)(1) [G]§63.775(d)(5), (d)(6)-(7), (d)(10) §63.775(d)(12), (e), (e)(1)-(2), (e)(2)(i)-(ii) §63.775(e)(2)(ii)(A), (e)(2)(ii)(D), (e)(2)(iii) [G]§63.775(e)(2)(vii), (e)(2)(viii), (e)(2)(xi), [G](f) §63.775(g)(1)
N/A | Storage vessel equipped with a cover connected through a closed vent system, to a control device or a combination of control devices | No | Catalytic vapor incinerator | Reduces the mass content of either TOC or total HAP by ≥ 95 weight percent | Performance test per §63.772(e)(3) | 514-01-056 | §63.766(b)(1) §63.764(a), (j) [G]§63.771(b), (c)(1)-(2), (d)(1), (d)(1)(i)(A) §63.771(d)(4)(i) [G]§63.773(c)(3), (c)(4), [G](c)(5)-(6) | §63.771(d)(3) [G]§63.772(c), (e), [G](e)(3) [G]§63.773(c)(2)(i)-(iii), [G](d)(1), (d)(3) §63.773(d)(3)(i)(B), (d)(3)(ii)-(iii), [G](d)(5)(i) §63.773(d)(6), (d)(6)(i)-(v), (d)(6)(v)(A)-(B) §63.773(d)(6)(vi), (d)(6)(vi)(A)-(B), (d)(7) | [G]§63.774(b)(1), (b)(2), [G](b)(3), (b)(4) §63.774(b)(4)(i)-(ii), (b)(5)-(7), (b)(7)(i)-(viii) §63.774(b)(8), (g) | §63.764(b) [G]§63.773(c)(2)(i)-(iii) [G]§63.775(b)(1), (b)(2)-(6), (d), [G](d)(1) [G]§63.775(d)(5), (d)(6)-(7), (d)(10) §63.775(d)(12), (e), (e)(1)-(2), (e)(2)(i)-(ii) §63.775(e)(2)(ii)(A), (e)(2)(ii)(D), (e)(2)(iii) [G]§63.775(e)(2)(vii), (e)(2)(viii), (e)(2)(xi), [G](f) §63.775(g)(1)
N/A | Storage vessel equipped with a cover connected through a closed vent system, to a control device or a combination of control devices | No | Catalytic vapor incinerator | Reduces the mass content of either TOC or total HAP by ≥ 95 weight percent | Performance test conducted by manufacturer per §63.772(h) | 514-01-105 | §63.766(b)(1) §63.764(a), (j) [G]§63.771(b), (c)(1)-(2), (d)(1), (d)(1)(i)(A) §63.771(d)(4)(i) [G]§63.773(c)(3), (c)(4), [G](c)(5)-(6) | §63.771(d)(3) [G]§63.772(c), (e), (h)(1), [G](h)(2), (h)(3) [G]§63.772(h)(4)-(7), [G](i) §63.773(b), [G](c)(2)(i)-(iii), [G](d)(1), (d)(3) §63.773(d)(3)(i)(B), (d)(3)(i)(H)(1)-(2) §63.773(d)(3)(ii)-(iii), [G](d)(5)(i) §63.773(d)(6), (d)(6)(i)-(v), (d)(6)(v)(A)-(B) §63.773(d)(6)(vi), (d)(6)(vi)(A)-(B), (d)(7) | [G]§63.774(b)(1), (b)(2), [G](b)(3), (b)(4) §63.774(b)(4)(i)-(ii), (b)(4)(ii)(C), (b)(5)-(7) §63.774(b)(7)(i)-(viii), (b)(8), (g), [G](h), (i) | §63.764(b) [G]§63.772(h)(8) [G]§63.773(c)(2)(i)-(iii) [G]§63.775(b)(1), (b)(2)-(6), (d), [G](d)(1) [G]§63.775(d)(5), (d)(6)-(7), (d)(10), (d)(12) §63.775(d)(13), [G](d)(14), (e), (e)(1), (e)(2) §63.775(e)(2)(i)-(ii), (e)(2)(ii)(A), (e)(2)(ii)(D)-(F) §63.775(e)(2)(iii), [G](e)(2)(vii), (e)(2)(viii) §63.775(e)(2)(xi), (e)(2)(xiii), [G](f), (g)(1)
N/A | Storage vessel equipped with a cover connected through a closed vent system, to a control device or a combination of control devices | No | Catalytic vapor incinerator | Reduces the concentration of either TOC or total HAP to a level ≤ 20 ppmv on a dry basis corrected to 3% oxygen | Prior performance test per §63.772(e)(1)(vi) | 514-01-058 | §63.766(b)(1) §63.764(a), (j) [G]§63.771(b), (c)(1)-(2), (d)(1), (d)(1)(i)(B) §63.771(d)(4)(i) [G]§63.773(c)(3), (c)(4), [G](c)(5)-(6) | §63.771(d)(3) [G]§63.772(c), (e) [G]§63.773(c)(2)(i)-(iii), [G](d)(1), (d)(3) §63.773(d)(3)(i)(B), (d)(3)(ii)-(iii), [G](d)(5)(i) §63.773(d)(6), (d)(6)(i)-(v), (d)(6)(v)(A)-(B) §63.773(d)(6)(vi), (d)(6)(vi)(A)-(B), (d)(7) | [G]§63.774(b)(1), (b)(2), [G](b)(3), (b)(4) §63.774(b)(4)(i)-(ii), (b)(5)-(7), (b)(7)(i)-(viii) §63.774(b)(8), (g) | §63.764(b) [G]§63.773(c)(2)(i)-(iii) [G]§63.775(b)(1), (b)(2)-(6), (d), [G](d)(1) [G]§63.775(d)(5), (d)(6)-(7), (d)(10) §63.775(d)(12), (e), (e)(1)-(2), (e)(2)(i)-(ii) §63.775(e)(2)(ii)(A), (e)(2)(ii)(D), (e)(2)(iii) [G]§63.775(e)(2)(vii), (e)(2)(viii), (e)(2)(xi), [G](f) §63.775(g)(1)
N/A | Storage vessel equipped with a cover connected through a closed vent system, to a control device or a combination of control devices | No | Catalytic vapor incinerator | Reduces the concentration of either TOC or total HAP to a level ≤ 20 ppmv on a dry basis corrected to 3% oxygen | Performance test per §63.772(e)(3) | 514-01-059 | §63.766(b)(1) §63.764(a), (j) [G]§63.771(b), (c)(1)-(2), (d)(1), (d)(1)(i)(B) §63.771(d)(4)(i) [G]§63.773(c)(3), (c)(4), [G](c)(5)-(6) | §63.771(d)(3) [G]§63.772(c), (e), [G](e)(3) [G]§63.773(c)(2)(i)-(iii), [G](d)(1), (d)(3) §63.773(d)(3)(i)(B), (d)(3)(ii)-(iii), [G](d)(5)(i) §63.773(d)(6), (d)(6)(i)-(v), (d)(6)(v)(A)-(B) §63.773(d)(6)(vi), (d)(6)(vi)(A)-(B), (d)(7) | [G]§63.774(b)(1), (b)(2), [G](b)(3), (b)(4) §63.774(b)(4)(i)-(ii), (b)(5)-(7), (b)(7)(i)-(viii) §63.774(b)(8), (g) | §63.764(b) [G]§63.773(c)(2)(i)-(iii) [G]§63.775(b)(1), (b)(2)-(6), (d), [G](d)(1) [G]§63.775(d)(5), (d)(6)-(7), (d)(10) §63.775(d)(12), (e), (e)(1)-(2), (e)(2)(i)-(ii) §63.775(e)(2)(ii)(A), (e)(2)(ii)(D), (e)(2)(iii) [G]§63.775(e)(2)(vii), (e)(2)(viii), (e)(2)(xi), [G](f) §63.775(g)(1)
N/A | Storage vessel equipped with a cover connected through a closed vent system, to a control device or a combination of control devices | No | Catalytic vapor incinerator | Reduces the concentration of either TOC or total HAP to a level ≤ 20 ppmv on a dry basis corrected to 3% oxygen | Performance test conducted by manufacturer per §63.772(h) | 514-01-106 | §63.766(b)(1) §63.764(a), (j) [G]§63.771(b), (c)(1)-(2), (d)(1), (d)(1)(i)(B) §63.771(d)(4)(i) [G]§63.773(c)(3), (c)(4), [G](c)(5)-(6) | §63.771(d)(3) [G]§63.772(c), (e), (h)(1), [G](h)(2), (h)(3) [G]§63.772(h)(4)-(7), [G](i) §63.773(b), [G](c)(2)(i)-(iii), [G](d)(1), (d)(3) §63.773(d)(3)(i)(B), (d)(3)(i)(H)(1)-(2) §63.773(d)(3)(ii)-(iii), [G](d)(5)(i) §63.773(d)(6), (d)(6)(i)-(v), (d)(6)(v)(A)-(B) §63.773(d)(6)(vi), (d)(6)(vi)(A)-(B), (d)(7) | [G]§63.774(b)(1), (b)(2), [G](b)(3), (b)(4) §63.774(b)(4)(i)-(ii), (b)(4)(ii)(C), (b)(5)-(7) §63.774(b)(7)(i)-(viii), (b)(8), (g), [G](h), (i) | §63.764(b) [G]§63.772(h)(8) [G]§63.773(c)(2)(i)-(iii) [G]§63.775(b)(1), (b)(2)-(6), (d), [G](d)(1) [G]§63.775(d)(5), (d)(6)-(7), (d)(10), (d)(12) §63.775(d)(13), [G](d)(14), (e), (e)(1), (e)(2) §63.775(e)(2)(i)-(ii), (e)(2)(ii)(A), (e)(2)(ii)(D)-(F) §63.775(e)(2)(iii), [G](e)(2)(vii), (e)(2)(viii) §63.775(e)(2)(xi), (e)(2)(xiii), [G](f), (g)(1)
N/A | Storage vessel equipped with a cover connected through a closed vent system, to a control device or a combination of control devices | No | Catalytic vapor incinerator | Operates at a minimum temperature of 760 °C | Prior performance test per §63.772(e)(1)(vi) | 514-01-061 | §63.766(b)(1) §63.764(a), (j) [G]§63.771(b), (c)(1)-(2), (d)(1), (d)(1)(i)(C) §63.771(d)(4)(i) [G]§63.773(c)(3), (c)(4), [G](c)(5)-(6) | §63.771(d)(3) [G]§63.772(c), (e) [G]§63.773(c)(2)(i)-(iii), [G](d)(1), (d)(3) §63.773(d)(3)(i)(B), (d)(3)(ii)-(iii), [G](d)(5)(i) §63.773(d)(6), (d)(6)(i)-(v), (d)(6)(v)(A)-(B) §63.773(d)(6)(vi), (d)(6)(vi)(A)-(B), (d)(7) | [G]§63.774(b)(1), (b)(2), [G](b)(3), (b)(4) §63.774(b)(4)(i)-(ii), (b)(5)-(7) §63.774(b)(7)(i)-(viii), (b)(8), (g) | §63.764(b) [G]§63.773(c)(2)(i)-(iii) [G]§63.775(b)(1), (b)(2)-(6), (d), [G](d)(1) [G]§63.775(d)(5), (d)(6)-(7), (d)(10) §63.775(d)(12), (e), (e)(1)-(2), (e)(2)(i)-(ii) §63.775(e)(2)(ii)(A), (e)(2)(ii)(D), (e)(2)(iii) [G]§63.775(e)(2)(vii), (e)(2)(viii), (e)(2)(xi), [G](f) §63.775(g)(1)
N/A | Storage vessel equipped with a cover connected through a closed vent system, to a control device or a combination of control devices | No | Catalytic vapor incinerator | Operates at a minimum temperature of 760 °C | Performance test per §63.772(e)(3) | 514-01-062 | §63.766(b)(1) §63.764(a), (j) [G]§63.771(b), (c)(1)-(2), (d)(1), (d)(1)(i)(C) §63.771(d)(4)(i) [G]§63.773(c)(3), (c)(4), [G](c)(5)-(6) | §63.771(d)(3) [G]§63.772(c), (e), [G](e)(3) [G]§63.773(c)(2)(i)-(iii), [G](d)(1), (d)(3) §63.773(d)(3)(i)(B), (d)(3)(ii)-(iii), [G](d)(5)(i) §63.773(d)(6), (d)(6)(i)-(v), (d)(6)(v)(A)-(B) §63.773(d)(6)(vi), (d)(6)(vi)(A)-(B), (d)(7) | [G]§63.774(b)(1), (b)(2), [G](b)(3), (b)(4) §63.774(b)(4)(i)-(ii), (b)(5)-(7) §63.774(b)(7)(i)-(viii), (b)(8), (g) | §63.764(b) [G]§63.773(c)(2)(i)-(iii) [G]§63.775(b)(1), (b)(2)-(6), (d), [G](d)(1) [G]§63.775(d)(5), (d)(6)-(7), (d)(10) §63.775(d)(12), (e), (e)(1)-(2), (e)(2)(i)-(ii) §63.775(e)(2)(ii)(A), (e)(2)(ii)(D), (e)(2)(iii) [G]§63.775(e)(2)(vii), (e)(2)(viii), (e)(2)(xi), [G](f) §63.775(g)(1)
N/A | Storage vessel equipped with a cover connected through a closed vent system, to a control device or a combination of control devices | No | Catalytic vapor incinerator | Operates at a minimum temperature of 760 °C | Performance test conducted by manufacturer per §63.772(h) | 514-01-107 | §63.766(b)(1) §63.764(a), (j) [G]§63.771(b), (c)(1)-(2), (d)(1), (d)(1)(i)(C) §63.771(d)(4)(i) [G]§63.773(c)(3), (c)(4), [G](c)(5)-(6) | §63.771(d)(3) [G]§63.772(c), (e), (h)(1), [G](h)(2), (h)(3) [G]§63.772(h)(4)-(7), [G](i) §63.773(b), [G](c)(2)(i)-(iii), [G](d)(1), (d)(3) §63.773(d)(3)(i)(B), (d)(3)(i)(H)(1)-(2) §63.773(d)(3)(ii)-(iii), [G](d)(5)(i) §63.773(d)(6), (d)(6)(i)-(v), (d)(6)(v)(A)-(B) §63.773(d)(6)(vi), (d)(6)(vi)(A)-(B), (d)(7) | [G]§63.774(b)(1), (b)(2), [G](b)(3), (b)(4) §63.774(b)(4)(i)-(ii), (b)(4)(ii)(C), (b)(5)-(7) §63.774(b)(7)(i)-(viii), (b)(8), (g), [G](h), (i) | §63.764(b) [G]§63.772(h)(8) [G]§63.773(c)(2)(i)-(iii) [G]§63.775(b)(1), (b)(2)-(6), (d), [G](d)(1) [G]§63.775(d)(5), (d)(6)-(7), (d)(10), (d)(12) §63.775(d)(13), [G](d)(14), (e), (e)(1), (e)(2) §63.775(e)(2)(i)-(ii), (e)(2)(ii)(A), (e)(2)(ii)(D)-(F) §63.775(e)(2)(iii), [G](e)(2)(vii), (e)(2)(viii) §63.775(e)(2)(xi), (e)(2)(xiii), [G](f), (g)(1)
N/A | Storage vessel equipped with a cover connected through a closed vent system, to a control device or a combination of control devices | No | Boiler or process heater | Reduces the mass content of either TOC or total HAP by ≥ 95 weight percent | Exempt from performance test or design analysis since design heat input capacity ≥ 44 MW | 514-01-064 | §63.766(b)(1) §63.764(a), (j) §63.771(b), (c)(1)-(2), (d)(1), (d)(1)(i)(A) §63.771(d)(1)(i)(D), (d)(4)(i) [G]§63.773(c)(3), (c)(4), [G](c)(5)-(6) | §63.771(d)(3) [G]§63.772(c), (e) [G]§63.773(c)(2)(i)-(c)(2)(iii) | [G]§63.774(b)(1), (b)(2), (b)(4)-(7), (b)(7)(i)-(viii) §63.774(b)(8), (g) | §63.764(b) [G]§63.773(c)(2)(i)-(iii) [G]§63.775(b)(1), (b)(2)-(6), (d), (d)(6)-(7) §63.775(d)(10), (d)(12), (e), (e)(1), (e)(2)(iii) §63.775(e)(2)(xi), [G](f), (g)(1)
N/A | Storage vessel equipped with a cover connected through a closed vent system, to a control device or a combination of control devices | No | Boiler or process heater | Reduces the mass content of either TOC or total HAP by ≥ 95 weight percent | Exempt from performance test or design analysis since vent stream introduced with the primary fuel or used as the primary fuel | 514-01-065 | §63.766(b)(1) §63.764(a), (j) [G]§63.771(b), (c)(1)-(2), (d)(1), (d)(1)(i)(A) §63.771(d)(1)(i)(D), (d)(4)(i) [G]§63.773(c)(3), (c)(4), [G](c)(5)-(6) | §63.771(d)(3) [G]§63.772(c), (e) [G]§63.773(c)(2)(i)-(c)(2)(iii) | [G]§63.774(b)(1), (b)(2), (b)(4)-(7), (b)(7)(i)-(viii) §63.774(b)(8), (g) | §63.764(b) [G]§63.773(c)(2)(i)-(iii) [G]§63.775(b)(1), (b)(2)-(6), (d), (d)(6)-(7) §63.775(d)(10), (d)(12), (e), (e)(1), (e)(2)(iii) §63.775(e)(2)(xi), [G](f), (g)(1)
N/A | Storage vessel equipped with a cover connected through a closed vent system, to a control device or a combination of control devices | No | Boiler or process heater | Reduces the mass content of either TOC or total HAP by ≥ 95 weight percent | Prior performance test per §63.772(e)(1)(vi) | 514-01-066 | §63.766(b)(1) §63.764(a), (j) [G]§63.771(b), (c)(1)-(2), (d)(1), (d)(1)(i)(A) §63.771(d)(1)(i)(D), (d)(4)(i) [G]§63.773(c)(3), (c)(4), [G](c)(5)-(6) | §63.771(d)(3) [G]§63.772(c), (e) [G]§63.773(c)(2)(i)-(iii), [G](d)(1) §63.773(d)(3)(i)(D), (d)(4), [G](d)(5)(i) | [G]§63.774(b)(1), (b)(2), [G](b)(3), (b)(4) §63.774(b)(4)(i)-(ii), (b)(5)-(7), (b)(7)(i)-(viii) §63.774(b)(8), (g) | §63.764(b) [G]§63.773(c)(2)(i)-(iii) [G]§63.775(b)(1), (b)(2)-(6), (d), (d)(6)-(7) §63.775(d)(10), (d)(12), (e), (e)(1), (e)(2)(iii) §63.775(e)(2)(xi), [G](f), (g)(1)
N/A | Storage vessel equipped with a cover connected through a closed vent system, to a control device or a combination of control devices | No | Boiler or process heater | Reduces the mass content of either TOC or total HAP by ≥ 95 weight percent | Performance test per §63.772(e)(3) | 514-01-067 | §63.766(b)(1) §63.764(a), (j) [G]§63.771(b), (c)(1)-(2), (d)(1), (d)(1)(i)(A) §63.771(d)(1)(i)(D), (d)(4)(i) [G]§63.773(c)(3), (c)(4), [G](c)(5)-(6) | §63.771(d)(3) [G]§63.772(c), (e), [G](e)(3) [G]§63.773(c)(2)(i)-(iii), [G](d)(1) §63.773(d)(3)(i)(D), (d)(4), [G](d)(5)(i) | [G]§63.774(b)(1), (b)(2), [G](b)(3), (b)(4) §63.774(b)(4)(i)-(ii), (b)(5)-(7), (b)(7)(i)-(viii) §63.774(b)(8), (g) | §63.764(b) [G]§63.773(c)(2)(i)-(iii) [G]§63.775(b)(1), (b)(2)-(6), (d), (d)(6)-(7) §63.775(d)(10), (d)(12), (e), (e)(1), (e)(2)(iii) §63.775(e)(2)(xi), [G](f), (g)(1)
N/A | Storage vessel equipped with a cover connected through a closed vent system, to a control device or a combination of control devices | No | Boiler or process heater | Reduces the mass content of either TOC or total HAP by ≥ 95 weight percent | Performance test conducted by manufacturer per §63.772(h) | 514-01-108 | §63.766(b)(1) §63.764(a), (j) §63.771(b), (c)(1)-(2), (d)(1), (d)(1)(i)(A) §63.771(d)(1)(i)(D), (d)(4)(i) [G]§63.773(c)(3), (c)(4), [G](c)(5)-(6) | §63.771(d)(3) [G]§63.772(c), (e), (h)(1), [G](h)(2), (h)(3) [G]§63.772(h)(4)-(7), [G](i) §63.773(b), [G](c)(2)(i)-(iii), [G](d)(1) §63.773(d)(3)(i)(D), (d)(3)(i)(H)(1)-(2), (d)(4) [G]§63.773(d)(5)(i) | [G]§63.774(b)(1), (b)(2), [G](b)(3), (b)(4) §63.774(b)(4)(i)-(ii), (b)(4)(ii)(C), (b)(5)-(7) §63.774(b)(7)(i)-(viii), (b)(8), (g), [G](h), (i) | §63.764(b) [G]§63.772(h)(8) [G]§63.773(c)(2)(i)-(iii) [G]§63.775(b)(1), (b)(2)-(6), (d), (d)(6)-(7) §63.775(d)(10), (d)(12), (d)(13), [G](d)(14), (e) §63.775(e)(1), (e)(2)(ii)(E)-(F), (e)(2)(iii), (e)(2)(xi) §63.775(e)(2)(xiii), [G](f), (g)(1)
N/A | Storage vessel equipped with a cover connected through a closed vent system, to a control device or a combination of control devices | No | Boiler or process heater | Reduces the concentration of either TOC or total HAP to a level ≤ 20 ppmv on a dry basis corrected to 3% oxygen | Exempt from performance test or design analysis since design heat input capacity ≥ 44 MW | 514-01-069 | §63.766(b)(1) §63.764(a), (j) [G]§63.771(b), (c)(1)-(2), (d)(1), (d)(1)(i)(B) §63.771(d)(1)(i)(D), (d)(4)(i) [G]§63.773(c)(3), (c)(4), [G](c)(5)-(6) | §63.771(d)(3) [G]§63.772(c), (e) [G]§63.773(c)(2)(i)-(iii) | [G]§63.774(b)(1), (b)(2), (b)(4)-(7), (b)(7)(i)-(viii) §63.774(b)(8), (g) | §63.764(b) [G]§63.773(c)(2)(i)-(iii) [G]§63.775(b)(1), (b)(2)-(6), (d), (d)(6)-(7) §63.775(d)(10), (d)(12), (e), (e)(1), (e)(2)(iii) §63.775(e)(2)(xi), [G](f), (g)(1)
N/A | Storage vessel equipped with a cover connected through a closed vent system, to a control device or a combination of control devices | No | Boiler or process heater | Reduces the concentration of either TOC or total HAP to a level ≤ 20 ppmv on a dry basis corrected to 3% oxygen | Exempt from performance test or design analysis since vent stream introduced with the primary fuel or used as the primary fuel | 514-01-070 | §63.766(b)(1) §63.764(a), (j) §63.771(b), (c)(1)-(2), (d)(1), (d)(1)(i)(B) §63.771(d)(1)(i)(D), (d)(4)(i) [G]§63.773(c)(3), (c)(4), [G](c)(5)-(6) | §63.771(d)(3) [G]§63.772(c), (e) [G]§63.773(c)(2)(i)-(iii) | [G]§63.774(b)(1), (b)(2), (b)(4)-(7), (b)(7)(i)-(viii) §63.774(b)(8), (g) | §63.764(b) [G]§63.773(c)(2)(i)-(iii) [G]§63.775(b)(1), (b)(2)-(6), (d), (d)(6)-(7) §63.775(d)(10), (d)(12), (e), (e)(1), (e)(2)(iii) §63.775(e)(2)(xi), [G](f), (g)(1)
N/A | Storage vessel equipped with a cover connected through a closed vent system, to a control device or a combination of control devices | No | Boiler or process heater | Reduces the concentration of either TOC or total HAP to a level ≤ 20 ppmv on a dry basis corrected to 3% oxygen | Prior performance test per §63.772(e)(1)(vi) | 514-01-071 | §63.766(b)(1) §63.764(a), (j) §63.771(b), (c)(1)-(2), (d)(1), (d)(1)(i)(B) §63.771(d)(1)(i)(D), (d)(4)(i) [G]§63.773(c)(3), (c)(4), [G](c)(5)-(6) | §63.771(d)(3) [G]§63.772(c), (e) [G]§63.773(c)(2)(i)-(iii), [G](d)(1) §63.773(d)(3)(i)(D), (d)(4), [G](d)(5)(i) | [G]§63.774(b)(1), (b)(2), [G](b)(3), (b)(4) §63.774(b)(4)(i)-(ii), (b)(5)-(7), (b)(7)(i)-(viii) §63.774(b)(8), (g) | §63.764(b) [G]§63.773(c)(2)(i)-(iii) [G]§63.775(b)(1), (b)(2)-(6), (d), (d)(6)-(7) §63.775(d)(10), (d)(12), (e), (e)(1), (e)(2)(iii) §63.775(e)(2)(xi), [G](f), (g)(1)
N/A | Storage vessel equipped with a cover connected through a closed vent system, to a control device or a combination of control devices | No | Boiler or process heater | Reduces the concentration of either TOC or total HAP to a level ≤ 20 ppmv on a dry basis corrected to 3% oxygen | Performance test per §63.772(e)(3) | 514-01-072 | §63.766(b)(1) §63.764(a), (j) [G]§63.771(b), (c)(1)-(2), (d)(1), (d)(1)(i)(B) §63.771(d)(1)(i)(D), (d)(4)(i) [G]§63.773(c)(3), (c)(4), [G](c)(5)-(6) | §63.771(d)(3) [G]§63.772(c), (e), [G](e)(3) [G]§63.773(c)(2)(i)-(iii), [G](d)(1) §63.773(d)(3)(i)(D), (d)(4), [G](d)(5)(i) | [G]§63.774(b)(1), (b)(2), [G](b)(3), (b)(4) §63.774(b)(4)(i)-(ii), (b)(5)-(7), (b)(7)(i)-(viii) §63.774(b)(8), (g) | §63.764(b) [G]§63.773(c)(2)(i)-(iii) [G]§63.775(b)(1), (b)(2)-(6), (d), (d)(6)-(7) §63.775(d)(10), (d)(12), (e), (e)(1), (e)(2)(iii) §63.775(e)(2)(xi), [G](f), (g)(1)
N/A | Storage vessel equipped with a cover connected through a closed vent system, to a control device or a combination of control devices | No | Boiler or process heater | Reduces the concentration of either TOC or total HAP to a level ≤ 20 ppmv on a dry basis corrected to 3% oxygen | Performance test conducted by manufacturer per §63.772(h) | 514-01-109 | §63.766(b)(1) §63.764(a), (j) §63.771(b), (c)(1)-(2), (d)(1), (d)(1)(i)(B) §63.771(d)(1)(i)(D), (d)(4)(i) [G]§63.773(c)(3), (c)(4), [G](c)(5)-(6) | §63.771(d)(3) [G]§63.772(c), (e), (h)(1), [G](h)(2), (h)(3) [G]§63.772(h)(4)-(7), [G](i) §63.773(b), [G](c)(2)(i)-(iii), [G](d)(1) §63.773(d)(3)(i)(D), (d)(3)(i)(H)(1)-(2), (d)(4) [G]§63.773(d)(5)(i) | [G]§63.774(b)(1), (b)(2), [G](b)(3), (b)(4) §63.774(b)(4)(i)-(ii), (b)(4)(ii)(C), (b)(5)-(7) §63.774(b)(7)(i)-(viii), (b)(8), (g), [G](h), (i) | §63.764(b) [G]§63.772(h)(8) [G]§63.773(c)(2)(i)-(iii) [G]§63.775(b)(1), (b)(2)-(6), (d), (d)(6)-(7) §63.775(d)(10), (d)(12), (d)(13), [G](d)(14), (e) §63.775(e)(1), (e)(2)(ii)(E)-(F), (e)(2)(iii), (e)(2)(xi) §63.775(e)(2)(xiii), [G](f), (g)(1)
N/A | Storage vessel equipped with a cover connected through a closed vent system, to a control device or a combination of control devices | No | Boiler or process heater | Operates at a minimum temperature of 760 °C | Exempt from performance test or design analysis since design heat input capacity ≥ 44 MW | 514-01-074 | §63.766(b)(1) §63.764(a), (j) [G]§63.771(b), (c)(1)-(2), (d)(1), (d)(1)(i)(C) §63.771(d)(1)(i)(D), (d)(4)(i) [G]§63.773(c)(3), (c)(4), [G](c)(5)-(6) | §63.771(d)(3) [G]§63.772(c), (e) [G]§63.773(c)(2)(i)-(iii) | [G]§63.774(b)(1), (b)(2), (b)(4)-(7), (b)(7)(i)-(viii) §63.774(b)(8), (g) | §63.764(b) [G]§63.773(c)(2)(i)-(iii) [G]§63.775(b)(1), (b)(2)-(6), (d), (d)(6)-(7) §63.775(d)(10), (d)(12), (e), (e)(1), (e)(2)(iii) §63.775(e)(2)(xi), [G](f), (g)(1)
N/A | Storage vessel equipped with a cover connected through a closed vent system, to a control device or a combination of control devices | No | Boiler or process heater | Operates at a minimum temperature of 760 °C | Exempt from performance test or design analysis since vent stream introduced with the primary fuel or used as the primary fuel | 514-01-075 | §63.766(b)(1) §63.764(a), (j) [G]§63.771(b), (c)(1)-(2), (d)(1), (d)(1)(i)(C) §63.771(d)(1)(i)(D), (d)(4)(i) [G]§63.773(c)(3), (c)(4), [G](c)(5)-(6) | §63.771(d)(3) [G]§63.772(c), (e) [G]§63.773(c)(2)(i)-(iii) | [G]§63.774(b)(1), (b)(2), (b)(4)-(7), (b)(7)(i)-(viii) §63.774(b)(8), (g) | §63.764(b) [G]§63.773(c)(2)(i)-(iii) [G]§63.775(b)(1), (b)(2)-(6), (d), (d)(6)-(7) §63.775(d)(10), (d)(12), (e), (e)(1), (e)(2)(iii) §63.775(e)(2)(xi), [G](f), (g)(1)
N/A | Storage vessel equipped with a cover connected through a closed vent system, to a control device or a combination of control devices | No | Boiler or process heater | Operates at a minimum temperature of 760 °C | Prior performance test per §63.772(e)(1)(vi) | 514-01-076 | §63.766(b)(1) §63.764(a), (j) [G]§63.771(b), (c)(1)-(2), (d)(1), (d)(1)(i)(C) §63.771(d)(1)(i)(D), (d)(4)(i) [G]§63.773(c)(3), (c)(4), [G](c)(5)-(6) | §63.771(d)(3) [G]§63.772(c), (e) [G]§63.773(c)(2)(i)-(iii), [G](d)(1) §63.773(d)(3)(i)(D), (d)(4), [G](d)(5)(i) | [G]§63.774(b)(1), (b)(2), [G](b)(3), (b)(4) §63.774(b)(4)(i)-(ii), (b)(5)-(7), (b)(7)(i)-(viii) §63.774(b)(8), (g) | §63.764(b) [G]§63.773(c)(2)(i)-(iii) [G]§63.775(b)(1), (b)(2)-(6), (d), (d)(6)-(7) §63.775(d)(10), (d)(12), (e), (e)(1), (e)(2)(iii) §63.775(e)(2)(xi), [G](f), (g)(1)
N/A | Storage vessel equipped with a cover connected through a closed vent system, to a control device or a combination of control devices | No | Boiler or process heater | Operates at a minimum temperature of 760 °C | Performance test per §63.772(e)(3) | 514-01-077 | §63.766(b)(1) §63.764(a), (j) [G]§63.771(b), (c)(1)-(2), (d)(1), (d)(1)(i)(C) §63.771(d)(1)(i)(D), (d)(4)(i) [G]§63.773(c)(3), (c)(4), [G](c)(5)-(6) | §63.771(d)(3) [G]§63.772(c), (e), [G](e)(3) [G]§63.773(c)(2)(i)-(iii), [G](d)(1) §63.773(d)(3)(i)(D), (d)(4), [G](d)(5)(i) | [G]§63.774(b)(1), (b)(2), [G](b)(3), (b)(4) §63.774(b)(4)(i)-(ii), (b)(5)-(7), (b)(7)(i)-(viii) §63.774(b)(8), (g) | §63.764(b) [G]§63.773(c)(2)(i)-(iii) [G]§63.775(b)(1), (b)(2)-(6), (d), (d)(6)-(7) §63.775(d)(10), (d)(12), (e), (e)(1), (e)(2)(iii) §63.775(e)(2)(xi), [G](f), (g)(1)
N/A | Storage vessel equipped with a cover connected through a closed vent system, to a control device or a combination of control devices | No | Boiler or process heater | Operates at a minimum temperature of 760 °C | Performance test conducted by manufacturer per §63.772(h) | 514-01-110 | §63.766(b)(1) §63.764(a), (j) §63.771(b), (c)(1)-(2), (d)(1), (d)(1)(i)(C) §63.771(d)(1)(i)(D), (d)(4)(i) [G]§63.773(c)(3), (c)(4), [G](c)(5)-(6) | §63.771(d)(3) [G]§63.772(c), (e), (h)(1), [G](h)(2), (h)(3) [G]§63.772(h)(4)-(7), [G](i) §63.773(b), [G](c)(2)(i)-(iii), [G](d)(1) §63.773(d)(3)(i)(D), (d)(3)(i)(H)(1)-(2), (d)(4) [G]§63.773(d)(5)(i) | [G]§63.774(b)(1), (b)(2), [G](b)(3), (b)(4) §63.774(b)(4)(i)-(ii), (b)(4)(ii)(C), (b)(5)-(7) §63.774(b)(7)(i)-(viii), (b)(8), (g), [G](h), (i) | §63.764(b) [G]§63.772(h)(8) [G]§63.773(c)(2)(i)-(iii) [G]§63.775(b)(1), (b)(2)-(6), (d), (d)(6)-(7) §63.775(d)(10), (d)(12), (d)(13), [G](d)(14), (e) §63.775(e)(1), (e)(2)(ii)(E)-(F), (e)(2)(iii), (e)(2)(xi) §63.775(e)(2)(xiii), [G](f), (g)(1)
N/A | Storage vessel equipped with a cover connected through a closed vent system, to a control device or a combination of control devices | No | Condenser | N/A | Prior performance test per §63.772(e)(1)(vi) | 514-01-079 | §63.766(b)(1) §63.764(a), (j) [G]§63.771(b), (c)(1)-(2), (d)(1), (d)(1)(ii) §63.771(d)(4)(i) [G]§63.773(c)(3), (c)(4), [G](c)(5)-(6) | §63.771(d)(3) [G]§63.772(c), (e), [G](f)-(g) [G]§63.773(c)(2)(i)-(iii), [G](d)(1), (d)(3) §63.773(d)(3)(i)(E), (d)(3)(ii)-(iii), (d)(4) [G]§63.773(d)(5)(ii), (d)(6), (d)(6)(i)-(v) §63.773(d)(6)(v)(A)-(B), (d)(6)(vi) §63.773(d)(6)(vi)(A)-(B), (d)(7) | [G]§63.774(b)(1), (b)(2), [G](b)(3), (b)(4) §63.774(b)(4)(i), (b)(4)(ii)(B), (b)(5)-(7) §63.774(b)(7)(i)-(viii), (b)(8), (g) | §63.764(b) [G]§63.773(c)(2)(i)-(iii) [G]§63.775(b)(1), (b)(2)-(6), (d), [G](d)(1) [G]§63.775(d)(5), (d)(6)-(7), (d)(10), (d)(12), (e) §63.775(e)(1)-(2), (e)(2)(i)-(ii), (e)(2)(ii)(A)-(D) §63.775(e)(2)(iii), [G](e)(2)(vii), (e)(2)(viii), [G](f) §63.775(g)(1)
N/A | Storage vessel equipped with a cover connected through a closed vent system, to a control device or a combination of control devices | No | Condenser | N/A | Performance test per §63.772(e)(3) | 514-01-080 | §63.766(b)(1) §63.764(a), (j) [G]§63.771(b), (c)(1)-(2), (d)(1), (d)(1)(ii) §63.771(d)(4)(i) [G]§63.773(c)(3), (c)(4), [G](c)(5)-(6) | §63.771(d)(3) [G]§63.772(c), (e), [G](e)(3), [G](f)-(g) [G]§63.773(c)(2)(i)-(iii), [G](d)(1), (d)(3) §63.773(d)(3)(i)(E), (d)(3)(ii)-(iii), (d)(4) [G]§63.773(d)(5)(ii), (d)(6), (d)(6)(i)-(v) §63.773(d)(6)(v)(A)-(B), (d)(6)(vi) §63.773(d)(6)(vi)(A)-(B), (d)(7) | [G]§63.774(b)(1), (b)(2), [G](b)(3), (b)(4) §63.774(b)(4)(i), (b)(4)(ii)(B), (b)(5)-(7) §63.774(b)(7)(i)-(viii), (b)(8), (g) | §63.764(b) [G]§63.773(c)(2)(i)-(iii) [G]§63.775(b)(1), (b)(2)-(6), (d), [G](d)(1) [G]§63.775(d)(4), [G](d)(5), (d)(6)-(7) §63.775(d)(10), (d)(12), (e), (e)(1), (e)(2) §63.775(e)(2)(i)-(ii), (e)(2)(ii)(A)-(D), (e)(2)(iii) [G]§63.775(e)(2)(vii), (e)(2)(viii), [G](f), (g)(1)
N/A | Storage vessel equipped with a cover connected through a closed vent system, to a control device or a combination of control devices | No | Condenser | N/A | Design analysis per §63.772(e)(4) | 514-01-081 | §63.766(b)(1) §63.764(a), (j) [G]§63.771(b), (c)(1)-(2), (d)(1), (d)(1)(ii) §63.771(d)(4)(i) [G]§63.773(c)(3), (c)(4), [G](c)(5)-(6) | §63.771(d)(3) [G]§63.772(c), (e), (e)(4)(i)-(ii) [G]§63.773(c)(2)(i)-(iii), [G](d)(1), (d)(3)(i)(E) §63.773(d)(3)(ii)-(iii), (d)(4), [G](d)(5)(ii) §63.773(d)(6), (d)(6)(i)-(v), (d)(6)(v)(A)-(B) §63.773(d)(6)(vi), (d)(6)(vi)(A)-(B), (d)(7) | [G]§63.774(b)(1), (b)(2), [G](b)(3), (b)(4) §63.774(b)(4)(i), (b)(4)(ii)(B), (b)(5)-(7) §63.774(b)(7)(i)-(viii), (b)(8), (g) | §63.764(b) [G]§63.773(c)(2)(i)-(iii) [G]§63.775(b)(1), (b)(2)-(6), (d), [G](d)(1) [G]§63.775(d)(5), (d)(6)-(7), (d)(10), (d)(12), (e) §63.775(e)(1)-(2), (e)(2)(i)-(ii), (e)(2)(ii)(A)-(D) §63.775(e)(2)(iii), [G](e)(2)(vii), (e)(2)(viii) §63.775(e)(2)(xi), [G](f), (g)(1)
N/A | Storage vessel equipped with a cover connected through a closed vent system, to a control device or a combination of control devices | No | Regenerable CAS | N/A | Prior performance test per §63.772(e)(1)(vi) | 514-01-082 | §63.766(b)(1) §63.764(a), (j) [G]§63.771(b), (c)(1)-(2), (d)(1), (d)(1)(i) §63.771(d)(4)(i) [G]§63.773(c)(3), (c)(4), [G](c)(5)-(6) | §63.771(d)(3) [G]§63.772(c), (e), [G](f) [G]§63.773(c)(2)(i)-(iii), [G](d)(1), (d)(3) [G]§63.773(d)(3)(i)(F), (d)(3)(ii), (d)(3)(iii), (d)(4) [G]§63.773(d)(5)(i), (d)(6), (d)(6)(i)-(v) §63.773(d)(6)(v)(A)-(B), (d)(6)(vi) §63.773(d)(6)(vi)(A)-(B), (d)(7) | [G]§63.774(b)(1), (b)(2), [G](b)(3), (b)(4) §63.774(b)(4)(i)-(ii), (b)(5)-(7), (b)(7)(i)-(xi) §63.774(b)(8), (g) | §63.764(b) [G]§63.773(c)(2)(i)-(iii) [G]§63.775(b)(1), (b)(2)-(6), (d), [G](d)(1) [G]§63.775(d)(5), (d)(6)-(7), (d)(10), (d)(12), (e) §63.775(e)(1)-(2), (e)(2)(i)-(ii), (e)(2)(ii)(A)-(D) §63.775(e)(2)(iii), [G](e)(2)(vii), (e)(2)(viii) §63.775(e)(2)(xi)-(xii), [G](f), (g)(1)
N/A | Storage vessel equipped with a cover connected through a closed vent system, to a control device or a combination of control devices | No | Regenerable CAS | N/A | Performance test per §63.772(e)(3) | 514-01-083 | §63.766(b)(1) §63.764(a), (j) [G]§63.771(b), (c)(1)-(2), (d)(1), (d)(1)(i) §63.771(d)(4)(i) [G]§63.773(c)(3), (c)(4), [G](c)(5)-(6) | §63.771(d)(3) [G]§63.772(c), (e), [G](e)(3), [G](f) [G]§63.773(c)(2)(i)-(iii), [G](d)(1), (d)(3) [G]§63.773(d)(3)(i)(F), (d)(3)(ii), (d)(3)(iii), (d)(4) [G]§63.773(d)(5)(i), (d)(6), (d)(6)(i)-(v) §63.773(d)(6)(v)(A)-(B), (d)(6)(vi) §63.773(d)(6)(vi)(A)-(B), (d)(7) | [G]§63.774(b)(1), (b)(2), [G](b)(3), (b)(4) §63.774(b)(4)(i)-(ii), (b)(5)-(7), (b)(7)(i)-(xi) §63.774(b)(8), (g) | §63.764(b) [G]§63.773(c)(2)(i)-(iii) [G]§63.775(b)(1), (b)(2)-(6), (d), [G](d)(1) [G]§63.775(d)(4)-(5), (d)(6)-(7), (d)(10), (d)(12) §63.775(e), (e)(1)-(2), (e)(2)(i)-(ii) §63.775(e)(2)(ii)(A)-(D), (e)(2)(iii), [G](e)(2)(vii) §63.775(e)(2)(viii), (e)(2)(xi)-(xii), [G](f), (g)(1)
N/A | Storage vessel equipped with a cover connected through a closed vent system, to a control device or a combination of control devices | No | Non-regenerable CAS | N/A | Prior performance test per §63.772(e)(1)(vi) | 514-01-085 | §63.766(b)(1) §63.764(a), (j) [G]§63.771(b), (c)(1)-(2), (d)(1), (d)(1)(ii) §63.771(d)(4)(i), [G](d)(5) [G]§63.773(c)(3), (c)(4), [G](c)(5)-(6) | §63.771(d)(3) [G]§63.772(c), (e), [G](f) [G]§63.773(c)(2)(i)-(iii), [G](d)(1), (d)(3) §63.773(d)(3)(i)(G), (d)(3)(ii)-(iii) [G]§63.773(d)(5)(i), (d)(6), (d)(6)(i)-(v) §63.773(d)(6)(v)(A)-(B), (d)(6)(vi) §63.773(d)(6)(vi)(A)-(B), (d)(7) | [G]§63.774(b)(1), (b)(2), [G](b)(3), (b)(4) §63.774(b)(4)(i)-(ii), (b)(5)-(7), (b)(7)(i)-(viii) §63.774(b)(8), (g) | §63.764(b) [G]§63.773(c)(2)(i)-(iii) [G]§63.775(b)(1), (b)(2)-(6), (d), [G](d)(1) [G]§63.775(d)(5), (d)(6)-(7), (d)(10) §63.775(d)(12), (e), (e)(1)-(2), (e)(2)(i)-(ii) §63.775(e)(2)(ii)(A), (e)(2)(ii)(D), (e)(2)(iii) [G]§63.775(e)(2)(vii), (e)(2)(viii), (e)(2)(xi), [G](f) §63.775(g)(1)
N/A | Storage vessel equipped with a cover connected through a closed vent system, to a control device or a combination of control devices | No | Non-regenerable CAS | N/A | Performance test per §63.772(e)(3) | 514-01-086 | §63.766(b)(1) §63.764(a), (j) [G]§63.771(b), (c)(1)-(2), (d)(1), (d)(1)(ii) §63.771(d)(4)(i), [G](d)(5) [G]§63.773(c)(3), (c)(4), [G](c)(5)-(6) | §63.771(d)(3) [G]§63.772(c), (e), [G](e)(3) [G]§63.773(c)(2)(i)-(iii), [G](d)(1), (d)(3) §63.773(d)(3)(i)(G), (d)(3)(ii)-(iii) [G]§63.773(d)(5)(i), (d)(6), (d)(6)(i)-(v) §63.773(d)(6)(v)(A)-(B), (d)(6)(vi) §63.773(d)(6)(vi)(A)-(B), (d)(7) | [G]§63.774(b)(1), (b)(2), [G](b)(3), (b)(4) §63.774(b)(4)(i)-(ii), (b)(5)-(7), (b)(7)(i)-(viii) §63.774(b)(8), (g) | §63.764(b) [G]§63.773(c)(2)(i)-(iii) [G]§63.775(b)(1), (b)(2)-(6), (d), [G](d)(1) [G]§63.775(d)(4)-(5), (d)(6)-(7), (d)(10) §63.775(d)(12), (e), (e)(1)-(2), (e)(2)(i)-(ii) §63.775(e)(2)(ii)(A), (e)(2)(ii)(D), (e)(2)(iii) [G]§63.775(e)(2)(vii), (e)(2)(viii), (e)(2)(xi), [G](f) §63.775(g)(1)
N/A | Storage vessel equipped with a cover connected through a closed vent system, to a control device or a combination of control devices | No | Flare | N/A | N/A | 514-01-088 | §63.766(b)(1) §63.11(b) §63.764(a), (j) [G]§63.771(b), (c)(1)-(2), (d)(1), (d)(1)(iii) §63.771(d)(4)(i) [G]§63.773(c)(3), (c)(4), [G](c)(5)-(6) | §63.771(d)(3) [G]§63.772(c), (e), (e)(2) [G]§63.773(c)(2)(i)-(iii), (d)(3)(i)(C), [G](d)(5)(i) | [G]§63.774(b)(1), (b)(2), [G](b)(3), (b)(4) §63.774(b)(4)(i), (b)(4)(ii)(A), (b)(5)-(7) §63.774(b)(7)(i)-(viii), (b)(8), [G](e), (g) | §63.764(b) [G]§63.773(c)(2)(i)-(iii) [G]§63.775(b)(1), (b)(2)-(6), (d), [G](d)(2) §63.775(d)(6)-(7), (d)(10), (d)(12), (e) §63.775(e)(1)-(2), (e)(2)(i)-(ii), (e)(2)(ii)(A) §63.775(e)(2)(ii)(D), (e)(2)(iii), [G](e)(2)(vii) §63.775(e)(2)(viii), (e)(2)(x)-(xi), [G](f), (g)(1)
End of Worksheet. Would you like to return to the Table of Contents?

## (2) MACT HH (Glycol Dehy)
There are no input cells. Press UP or DOWN ARROW in Column A to read through the document.
Table 2 The following permit table lists the requirements for Glycol Dehydrators affected by 40 CFR Part 63, Subpart HH.
Area/Major Source | Affected Source Type | Area Source Exemption | Process Vent Control | Bypass Device | Control Device Type | Control Device Operation | Performance Test or Design Analysis | Index No. | Regulatory Requirement [Exemption] | Monitoring and Testing | Recordkeeping | Reporting
Area Source | N/A | Actual Annual Average Flowrate < 85,000 scm/d. | N/A | N/A | N/A | N/A | N/A | 514-02-001 | §63.764(e)(1)(i) §63.764(a), (e)(1), (j) §63.775(c)(8) | [G]§63.772(b)(1) | §63.774(d)(1), (d)(1)(i) | None
Area Source | N/A | Actual average emissions of benzene < 0.90 Mg/yr. | N/A | N/A | N/A | N/A | N/A | 514-02-002 | §63.764(e)(1)(ii) §63.764(a), (e)(1), (j) §63.775(c)(8) | [G]§63.772(b)(2) | §63.774(d)(1), (d)(1)(ii) | None
Area Source | TEG not located in an urbanized area plus offset and urban cluster boundary | TEG does not meet exemption §63.764(e)(1) | N/A | N/A | N/A | N/A | N/A | 514-02-136 | §63.764(d)(2)(ii) §63.764(a), (d)(2)(i), (d)(2)(iii), (j) | None | §63.764(d)(2)(iii) [G]63.774(b)(1), (b)(2), (f), (g) | §63.764(b), (d)(2)(iii) §63.775(c), (c)(1), [G](c)(7), (d)(10), (e), (g)(2)
Major or area source | Large glycol dehydrator or TEG located in an urbanized area plus offset and urban cluster boundary | N/A | Connected to a natural gas line | N/A | N/A | N/A | N/A | 514-02-003 | §63.765(c)(1) §63.764(a), (j) | None | [G]§63.774(b)(1), (g) | §63.764(b) [G]§63.775(b)(1), (b)(4)-(6), (d)(7), (d)(10) §63.775(e)(1)-(2), (e)(2)(xiv), (e)(3), (e)(3)(i)-(iii), [G](f)
Major or area source | Large glycol dehydrator or TEG located in a UA plus offset and UC boundary | N/A | Closed-vent system and control device per §63.765(b)(1)(i) | Yes | Thermal vapor incinerator | Reduces the mass content of either TOC or total HAP by ≥ 95 weight percent | Prior performance test per §63.772(e)(1)(vi) | 514-02-004 | §63.765(b)(1)(i) §63.764(a), (j) §63.765(b)(2), (c)(3) §63.771(c)(1)-(2), (c)(3)(i)-(ii), (d)(1), (d)(1)(i)(A) §63.771(d)(4)(i) §63.773(c)(2)(iv), (c)(2)(iv)(A), [G](c)(3), (c)(4) [G]§63.773(c)(5)-(6) | §63.771(c)(3)(i)(A)-(B), (d)(3) [G]§63.772(c), (e) [G]§63.773(c)(2)(i)-(ii), (c)(2)(iv)(A)-(B) [G]§63.773(d)(1), (d)(3), (d)(3)(i)(A), (d)(3)(ii)-(iii) §63.773(d)(4), [G](d)(5)(i), (d)(6), (d)(6)(i)-(v) §63.773(d)(6)(v)(A)-(B), (d)(6)(vi) §63.773(d)(6)(vi)(A)-(B), (d)(7) §63.775(c)(3) | [G]§63.774(b)(1), (b)(2), [G](b)(3), (b)(4) §63.774(b)(4)(i), (b)(4)(ii)-(iv), (b)(5)-(7) §63.774(b)(7)(i)-(viii), (b)(8), (g) | §63.764(b) [G]§63.773(c)(2)(i)-(ii) [G]§63.775(b)(1), (b)(2)-(6), (c), (c)(1)-(6), (d) [G]§63.775(d)(1), [G](d)(4)-(d)(5), (d)(6)-(7) §63.775(d)(10), (e), (e)(1)-(2), (e)(2)(i)-(ii) §63.775(e)(2)(ii)(A), (e)(2)(ii)(D), (e)(2)(iii) §63.775(e)(2)(v), [G](e)(2)(vii), (e)(2)(viii) §63.775(e)(2)(xi), (e)(2)(xiv), (e)(3), (e)(3)(i)-(iii) [G]§63.775(f), (g)(1)
Major or area source | Large glycol dehydrator or TEG located in a UA plus offset and UC boundary | N/A | Closed-vent system and control device per §63.765(b)(1)(i) | Yes | Thermal vapor incinerator | Reduces the mass content of either TOC or total HAP by ≥ 95 weight percent | Performance test per §63.772(e)(3) | 514-02-005 | §63.765(b)(1)(i) §63.764(a), (j) §63.765(b)(2), (c)(3) §63.771(c)(1)-(2), (c)(3)(i)-(ii), (d)(1), (d)(1)(i)(A) §63.771(d)(4)(i) §63.773(c)(2)(iv), (c)(2)(iv)(A), [G](c)(3), (c)(4) [G]§63.773(c)(5)-(6) | §63.771(c)(3)(i)(A)-(B), (d)(3) [G]§63.772(c), (e), [G](e)(3) [G]§63.773(c)(2)(i)-(ii), (c)(2)(iv)(A)-(B) [G]§63.773(d)(1), (d)(3), (d)(3)(i)(A), (d)(3)(ii)-(iii) §63.773(d)(4), [G](d)(5)(i), (d)(6), (d)(6)(i)-(v) §63.773(d)(6)(v)(A)-(B), (d)(6)(vi) §63.773(d)(6)(vi)(A)-(B), (d)(7) §63.775(c)(3) | [G]§63.774(b)(1), (b)(2), [G](b)(3), (b)(4) §63.774(b)(4)(i), (b)(4)(ii)-(iv), (b)(5)-(7) §63.774(b)(7)(i)-(viii), (b)(8), (g) | §63.764(b) [G]§63.773(c)(2)(i)-(ii) [G]§63.775(b)(1), (b)(2)-(6), (c), (c)(1)-(6), (d) [G]§63.775(d)(1), [G](d)(4)-(d)(5), (d)(6)-(7) §63.775(d)(10), (e), (e)(1)-(2), (e)(2)(i)-(ii) §63.775(e)(2)(ii)(A), (e)(2)(ii)(D), (e)(2)(iii) §63.775(e)(2)(v), [G](e)(2)(vii), (e)(2)(viii) §63.775(e)(2)(xi), (e)(2)(xiv), (e)(3), (e)(3)(i)-(iii) [G]§63.775(f), (g)(1)
Major or area source | Large glycol dehydrator or TEG located in a UA plus offset and UC boundary | N/A | Closed-vent system and control device per §63.765(b)(1)(i) | Yes | Thermal vapor incinerator | Reduces the mass content of either TOC or total HAP by ≥ 95 weight percent | Performance test conducted by manufacturer per §63.772(h) | 514-02-137 | §63.765(b)(1)(i) §63.764(a), (j) §63.765(b)(2), (c)(3) §63.771(c)(1)-(2), (c)(3)(i)-(ii), (d)(1), (d)(1)(i)(A) §63.771(d)(4)(i) §63.773(c)(2)(iv), (c)(2)(iv)(A), [G](c)(3), (c)(4) [G]§63.773(c)(5)-(6) | §63.771(c)(3)(i)(A)-(B), (d)(3) [G]§63.772(c), (e), (h)(1), [G](h)(2), (h)(3) [G]§63.772(h)(4)-(7), [G](i) §63.773(b), [G](c)(2)(i)-(ii), (c)(2)(iv)(A)-(B) [G]§63.773(d)(1), (d)(3), (d)(3)(i)(A) §63.773(d)(3)(i)(H)(1)-(2), (d)(3)(ii)-(iii), (d)(4) [G]§63.773(d)(5)(i), (d)(6), (d)(6)(i)-(v) §63.773(d)(6)(v)(A)-(B), (d)(6)(vi) §63.773(d)(6)(vi)(A)-(B), (d)(7) §63.775(c)(3) | [G]§63.774(b)(1), (b)(2), [G](b)(3), (b)(4) §63.774(b)(4)(i), (b)(4)(ii), (b)(4)(ii)(C) §63.774(b)(4)(iii)-(iv), (b)(5)-(7), (b)(7)(i)-(viii) §63.774(b)(8), [G](h), (i), (g) | §63.764(b) [G]§63.772(h)(8) [G]§63.773(c)(2)(i)-(ii) §63.775(b)(1)[G], (b)(2)-(6), (c), (c)(1)-(6), (d) [G]§63.775(d)(1), [G](d)(4)-(5), (d)(6)-(d)(7) §63.775(d)(10), (d)(13), [G](d)(14), (e), (e)(1)-(2) §63.775(e)(2)(i)-(ii), (e)(2)(ii)(A), (e)(2)(ii)(D)-(F) §63.775(e)(2)(iii), (e)(2)(v), [G](e)(2)(vii) §63.775(e)(2)(viii)-(xi), (e)(2)(xiii), (e)(2)(xiv) §63.775(e)(3), (e)(3)(i)-(iii), [G](f), (g)(1)
Major or area source | Large glycol dehydrator or TEG located in a UA plus offset and UC boundary | N/A | Closed-vent system and control device per §63.765(b)(1)(i) | Yes | Thermal vapor incinerator | Reduces the concentration of either TOC or total HAP to a level ≤ 20 ppmv on a dry basis corrected to 3% oxygen | Prior performance test per §63.772(e)(1)(vi) | 514-02-007 | §63.765(b)(1)(i) §63.764(a), (j) §63.765(b)(2), (c)(3) §63.771(c)(1)-(2), (c)(3)(i)-(ii), (d)(1), (d)(1)(i)(B) §63.771(d)(4)(i) §63.773(c)(2)(iv), (c)(2)(iv)(A), [G](c)(3), (c)(4) [G]§63.773(c)(5)-(6) | §63.771(c)(3)(i)(A)-(B), (d)(3) [G]§63.772(c), (e) [G]§63.773(c)(2)(i)-(ii), (c)(2)(iv)(A)-(B) [G]§63.773(d)(1), (d)(3), (d)(3)(i)(A), (d)(3)(ii)-(iii) §63.773(d)(4), [G](d)(5)(i), (d)(6), (d)(6)(i)-(v) §63.773(d)(6)(v)(A)-(B), (d)(6)(vi) §63.773(d)(6)(vi)(A)-(B), (d)(7) §63.775(c)(3) | [G]§63.774(b)(1), (b)(2), [G](b)(3), (b)(4) §63.774(b)(4)(i), (b)(4)(ii)-(iv), (b)(5)-(7) §63.774(b)(7)(i)-(viii), (b)(8), (g) | §63.764(b) [G]§63.773(c)(2)(i)-(ii) [G]§63.775(b)(1), (b)(2)-(6), (c), (c)(1)-(6), (d) [G]§63.775(d)(1), [G](d)(4)-(d)(5), (d)(6)-(7) §63.775(d)(10), (e), (e)(1)-(2), (e)(2)(i)-(ii) §63.775(e)(2)(ii)(A), (e)(2)(ii)(D), (e)(2)(iii) §63.775(e)(2)(v), [G](e)(2)(vii), (e)(2)(viii) §63.775(e)(2)(xi), (e)(2)(xiv), (e)(3), (e)(3)(i)-(iii) [G]§63.775(f), (g)(1)
Major or area source | Large glycol dehydrator or TEG located in a UA plus offset and UC boundary | N/A | Closed-vent system and control device per §63.765(b)(1)(i) | Yes | Thermal vapor incinerator | Reduces the concentration of either TOC or total HAP to a level ≤ 20 ppmv on a dry basis corrected to 3% oxygen | Performance test per §63.772(e)(3) | 514-02-008 | §63.765(b)(1)(i) §63.764(a), (j) §63.765(b)(2), (c)(3) §63.771(c)(1)-(2), (c)(3)(i)-(ii), (d)(1), (d)(1)(i)(B) §63.771(d)(4)(i) §63.773(c)(2)(iv), (c)(2)(iv)(A), [G](c)(3), (c)(4) [G]§63.773(c)(5)-(6) | §63.771(c)(3)(i)(A)-(B), (d)(3) [G]§63.772(c), (e), [G](e)(3) [G]§63.773(c)(2)(i)-(ii), (c)(2)(iv)(A)-(B) [G]§63.773(d)(1), (d)(3), (d)(3)(i)(A), (d)(3)(ii)-(iii) §63.773(d)(4), [G](d)(5)(i), (d)(6), (d)(6)(i)-(v) §63.773(d)(6)(v)(A)-(B), (d)(6)(vi) §63.773(d)(6)(vi)(A)-(B), (d)(7) §63.775(c)(3) | [G]§63.774(b)(1), (b)(2), [G](b)(3), (b)(4) §63.774(b)(4)(i), (b)(4)(ii)-(iv), (b)(5)-(7) §63.774(b)(7)(i)-(viii), (b)(8), (g) | §63.764(b) [G]§63.773(c)(2)(i)-(ii) [G]§63.775(b)(1), (b)(2)-(6), (c), (c)(1)-(6), (d) [G]§63.775(d)(1), [G](d)(4)-(d)(5), (d)(6)-(7) §63.775(d)(10), (e), (e)(1)-(2), (e)(2)(i)-(ii) §63.775(e)(2)(ii)(A), (e)(2)(ii)(D), (e)(2)(iii) §63.775(e)(2)(v), [G](e)(2)(vii), (e)(2)(viii) §63.775(e)(2)(xi), (e)(2)(xiv), (e)(3), (e)(3)(i)-(iii) [G]§63.775(f), (g)(1)
Major or area source | Large glycol dehydrator or TEG located in a UA plus offset and UC boundary | N/A | Closed-vent system and control device per §63.765(b)(1)(i) | Yes | Thermal vapor incinerator | Reduces the concentration of either TOC or total HAP to a level ≤ 20 ppmv on a dry basis corrected to 3% oxygen | Performance test conducted by manufacturer per §63.772(h) | 514-02-138 | §63.765(b)(1)(i) §63.764(a), (j) §63.765(b)(2), (c)(3) §63.771(c)(1)-(2), (c)(3)(i)-(ii), (d)(1), (d)(1)(i)(B) §63.771(d)(4)(i) §63.773(c)(2)(iv), (c)(2)(iv)(A), [G](c)(3), (c)(4) [G]§63.773(c)(5)-(6) | §63.771(c)(3)(i)(A)-(B), (d)(3) [G]§63.772(c), (e), (h)(1), [G](h)(2), (h)(3) [G]§63.772(h)(4)-(7), [G](i) §63.773(b), [G](c)(2)(i)-(ii), (c)(2)(iv)(A)-(B) [G]§63.773(d)(1), (d)(3), (d)(3)(i)(A) §63.773(d)(3)(i)(H)(1)-(2), (d)(3)(ii)-(iii), (d)(4) [G]§63.773(d)(5)(i), (d)(6), (d)(6)(i)-(v) §63.773(d)(6)(v)(A)-(B), (d)(6)(vi) §63.773(d)(6)(vi)(A)-(B), (d)(7) §63.775(c)(3) | [G]§63.774(b)(1), (b)(2), [G](b)(3), (b)(4) §63.774(b)(4)(i), (b)(4)(ii), (b)(4)(ii)(C) §63.774(b)(4)(iii)-(iv), (b)(5)-(7), (b)(7)(i)-(viii) §63.774(b)(8), (g), [G](h), (i) | §63.764(b) [G]§63.772(h)(8) [G]§63.773(c)(2)(i)-(ii) §63.775(b)(1)[G], (b)(2)-(6), (c), (c)(1)-(6), (d) [G]§63.775(d)(1), [G](d)(4)-(5), (d)(6)-(d)(7) §63.775(d)(10), (d)(13), [G](d)(14), (e), (e)(1)-(2) §63.775(e)(2)(i)-(ii), (e)(2)(ii)(A), (e)(2)(ii)(D)-(F) §63.775(e)(2)(iii), (e)(2)(v), [G](e)(2)(vii) §63.775(e)(2)(viii)-(xi), (e)(2)(xiii), (e)(2)(xiv) §63.775(e)(3), (e)(3)(i)-(iii), [G](f), (g)(1)
Major or area source | Large glycol dehydrator or TEG located in a UA plus offset and UC boundary | N/A | Closed-vent system and control device per §63.765(b)(1)(i) | Yes | Thermal vapor incinerator | Operates at a minimum temperature of 760 °C | Prior performance test per §63.772(e)(1)(vi) | 514-02-010 | §63.765(b)(1)(i) §63.764(a), (j) §63.765(b)(2), (c)(3) §63.771(c)(1)-(2), (c)(3)(i)-(ii), (d)(1), (d)(1)(i)(C) §63.771(d)(4)(i) §63.773(c)(2)(iv), (c)(2)(iv)(A), [G](c)(3), (c)(4) [G]§63.773(c)(5)-(6) | §63.771(c)(3)(i)(A)-(B), (d)(3) [G]§63.772(c), (e) [G]§63.773(c)(2)(i)-(ii), (c)(2)(iv)(A)-(B) [G]§63.773(d)(1), (d)(3), (d)(3)(i)(A), (d)(3)(ii)-(iii) §63.773(d)(4), [G](d)(5)(i), (d)(6), (d)(6)(i)-(v) §63.773(d)(6)(v)(A)-(B), (d)(6)(vi) §63.773(d)(6)(vi)(A)-(B), (d)(7) §63.775(c)(3) | [G]§63.774(b)(1), (b)(2), [G](b)(3), (b)(4) §63.774(b)(4)(i), (b)(4)(ii)-(iv), (b)(5)-(7) §63.774(b)(7)(i)-(viii), (b)(8), (g) | §63.764(b) [G]§63.773(c)(2)(i)-(ii) [G]§63.775(b)(1), (b)(2)-(6), (c), (c)(1)-(6), (d) [G]§63.775(d)(1), [G](d)(4)-(d)(5), (d)(6)-(7) §63.775(d)(10), (e), (e)(1)-(2), (e)(2)(i)-(ii) §63.775(e)(2)(ii)(A), (e)(2)(ii)(D), (e)(2)(iii) §63.775(e)(2)(v), [G](e)(2)(vii), (e)(2)(viii) §63.775(e)(2)(xi), (e)(2)(xiv), (e)(3), (e)(3)(i)-(iii) [G]§63.775(f), (g)(1)
Major or area source | Large glycol dehydrator or TEG located in a UA plus offset and UC boundary | N/A | Closed-vent system and control device per §63.765(b)(1)(i) | Yes | Thermal vapor incinerator | Operates at a minimum temperature of 760 °C | Performance test per §63.772(e)(3) | 514-02-011 | §63.765(b)(1)(i) §63.764(a), (j) §63.765(b)(2), (c)(3) §63.771(c)(1)-(2), (c)(3)(i)-(ii), (d)(1), (d)(1)(i)(C) §63.771(d)(4)(i) §63.773(c)(2)(iv), (c)(2)(iv)(A), [G](c)(3), (c)(4) [G]§63.773(c)(5)-(6) | §63.771(c)(3)(i)(A)-(B), (d)(3) [G]§63.772(c), (e), [G](e)(3) [G]§63.773(c)(2)(i)-(ii), (c)(2)(iv)(A)-(B) [G]§63.773(d)(1), (d)(3), (d)(3)(i)(A) §63.773(d)(3)(ii)-(iii), (d)(4), [G](d)(5)(i) §63.773(d)(6), (d)(6)(i)-(v), (d)(6)(v)(A)-(B) §63.773(d)(6)(vi), (d)(6)(vi)(A)-(B), (d)(7) §63.775(c)(3) | [G]§63.774(b)(1), (b)(2), [G](b)(3), (b)(4) §63.774(b)(4)(i), (b)(4)(ii)-(iv), (b)(5)-(7) §63.774(b)(7)(i)-(viii), (b)(8), (g) | §63.764(b) [G]§63.773(c)(2)(i)-(ii) [G]§63.775(b)(1), (b)(2)-(6), (c), (c)(1)-(6), (d) [G]§63.775(d)(1), [G](d)(4)-(d)(5), (d)(6)-(7) §63.775(d)(10), (e), (e)(1)-(2), (e)(2)(i)-(ii) §63.775(e)(2)(ii)(A), (e)(2)(ii)(D), (e)(2)(iii) §63.775(e)(2)(v), [G](e)(2)(vii), (e)(2)(viii) §63.775(e)(2)(xi), (e)(2)(xiv), (e)(3), (e)(3)(i)-(iii) [G]§63.775(f), (g)(1)
Major or area source | Large glycol dehydrator or TEG located in a UA plus offset and UC boundary | N/A | Closed-vent system and control device per §63.765(b)(1)(i) | Yes | Thermal vapor incinerator | Operates at a minimum temperature of 760 °C | Performance test conducted by manufacturer per §63.772(h) | 514-02-139 | §63.765(b)(1)(i) §63.764(a), (j) §63.765(b)(2), (c)(3) §63.771(c)(1)-(2), (c)(3)(i)-(ii), (d)(1), (d)(1)(i)(C) §63.771(d)(4)(i) §63.773(c)(2)(iv), (c)(2)(iv)(A), [G](c)(3), (c)(4) [G]§63.773(c)(5)-(6) | §63.771(c)(3)(i)(A)-(B), (d)(3) [G]§63.772(c), (e), (h)(1), [G](h)(2), (h)(3) [G]§63.772(h)(4)-(7), [G](i) §63.773(b), [G](c)(2)(i)-(ii), (c)(2)(iv)(A)-(B) [G]§63.773(d)(1), (d)(3), (d)(3)(i)(A) §63.773(d)(3)(i)(H)(1)-(2), (d)(3)(ii)-(iii), (d)(4) [G]§63.773(d)(5)(i), (d)(6), (d)(6)(i)-(v) §63.773(d)(6)(v)(A)-(B), (d)(6)(vi) §63.773(d)(6)(vi)(A)-(B), (d)(7) §63.775(c)(3) | [G]§63.774(b)(1), (b)(2), [G](b)(3), (b)(4) §63.774(b)(4)(i), (b)(4)(ii), (b)(4)(ii)(C) §63.774(b)(4)(iii)-(iv), (b)(5)-(7), (b)(7)(i)-(viii) §63.774(b)(8), (g), [G](h), (i) | §63.764(b) [G]§63.772(h)(8) [G]§63.773(c)(2)(i)-(ii) §63.775(b)(1)[G], (b)(2)-(6), (c), (c)(1)-(6), (d) [G]§63.775(d)(1), [G](d)(4)-(5), (d)(6)-(d)(7) §63.775(d)(10), (d)(13), [G](d)(14), (e), (e)(1)-(2) §63.775(e)(2)(i)-(ii), (e)(2)(ii)(A), (e)(2)(ii)(D)-(F) §63.775(e)(2)(iii), (e)(2)(v), [G](e)(2)(vii) §63.775(e)(2)(viii)-(xi), (e)(2)(xiii), (e)(2)(xiv) §63.775(e)(3), (e)(3)(i)-(iii), [G](f), (g)(1)
Major or area source | Large glycol dehydrator or TEG located in a UA plus offset and UC boundary | N/A | Closed-vent system and control device per §63.765(b)(1)(i) | Yes | Catalytic vapor incinerator | Reduces the mass content of either TOC or total HAP by ≥ 95 weight percent | Prior performance test per §63.772(e)(1)(vi) | 514-02-013 | §63.765(b)(1)(i) §63.764(a), (j) §63.765(b)(2), (c)(3) §63.771(c)(1)-(2), (c)(3)(i)-(ii), (d)(1), (d)(1)(i)(A) §63.771(d)(1)(ii), (d)(4)(i), [G](d)(5) §63.773(c)(2)(iv), (c)(2)(iv)(A), [G](c)(3), (c)(4) [G]§63.773(c)(5)-(6) | §63.771(c)(3)(i)(A)-(B), (d)(3) [G]§63.772(c), (e), [G](f) [G]§63.773(c)(2)(i)-(ii), (c)(2)(iv)(A)-(B) [G]§63.773(d)(1), (d)(3), (d)(3)(i)(B), (d)(3)(i)(G) §63.773(d)(3)(ii)-(iii), (d)(4), [G](d)(5)(i) §63.773(d)(6), (d)(6)(i)-(v), (d)(6)(v)(A)-(B) §63.773(d)(6)(vi), (d)(6)(vi)(A)-(B), (d)(7) §63.775(c)(3) | [G]§63.774(b)(1), (b)(2), [G](b)(3), (b)(4) §63.774(b)(4)(i)-(iv), (b)(5)-(7), (b)(7)(i)-(ix) §63.774(b)(8), (g) | §63.764(b) [G]§63.773(c)(2)(i)-(ii) [G]§63.775(b)(1), (b)(2)-(6), (c), (c)(1)-(6), (d) [G]§63.775(d)(1), [G](d)(4)-(5), (d)(6)-(7), (d)(10) §63.775(e), (e)(1)-(2), (e)(2)(i)-(ii), (e)(2)(ii)(A) §63.775(e)(2)(ii)(D), (e)(2)(iii), (e)(2)(v) [G]§63.775(e)(2)(vii), (e)(2)(viii), (e)(2)(xi)-(xii) §63.775(e)(2)(xiv), (e)(3), (e)(3)(i)-(iii), [G](f) §63.775(g)(1)
Major or area source | Large glycol dehydrator or TEG located in a UA plus offset and UC boundary | N/A | Closed-vent system and control device per §63.765(b)(1)(i) | Yes | Catalytic vapor incinerator | Reduces the mass content of either TOC or total HAP by ≥ 95 weight percent | Performance test per §63.772(e)(3) | 514-02-014 | §63.765(b)(1)(i) §63.764(a), (j) §63.765(b)(2), (c)(3) §63.771(c)(1)-(2), (c)(3)(i)-(ii), (d)(1), (d)(1)(i)(A) §63.771(d)(1)(ii), (d)(4)(i), [G](d)(5) §63.773(c)(2)(iv), (c)(2)(iv)(A), [G](c)(3), (c)(4) [G]§63.773(c)(5)-(6) | §63.771(c)(3)(i)(A)-(B), (d)(3) [G]§63.772(c), (e), [G](e)(3) [G](f) [G]§63.773(c)(2)(i)-(ii), (c)(2)(iv)(A)-(B) [G]§63.773(d)(1), (d)(3), (d)(3)(i)(B), (d)(3)(i)(G) §63.773(d)(3)(ii)-(iii), (d)(4), [G](d)(5)(i) §63.773(d)(6), (d)(6)(i)-(v), (d)(6)(v)(A)-(B) §63.773(d)(6)(vi), (d)(6)(vi)(A)-(B), (d)(7) §63.775(c)(3) | [G]§63.774(b)(1), (b)(2), [G](b)(3), (b)(4) §63.774(b)(4)(i)-(iv), (b)(5)-(7), (b)(7)(i)-(ix) §63.774(b)(8), (g) | §63.764(b) [G]§63.773(c)(2)(i)-(ii) [G]§63.775(b)(1), (b)(2)-(6), (c), (c)(1)-(6), (d) [G]§63.775(d)(1), [G](d)(4)-(5), (d)(6)-(7), (d)(10) §63.775(e), (e)(1)-(2), (e)(2)(i)-(ii), (e)(2)(ii)(A) §63.775(e)(2)(ii)(D), (e)(2)(iii), (e)(2)(v) [G]§63.775(e)(2)(vii), (e)(2)(viii), (e)(2)(xi)-(xii) §63.775(e)(2)(xiv), (e)(3), (e)(3)(i)-(iii), [G](f) §63.775(g)(1)
Major or area source | Large glycol dehydrator or TEG located in a UA plus offset and UC boundary | N/A | Closed-vent system and control device per §63.765(b)(1)(i) | Yes | Catalytic vapor incinerator | Reduces the mass content of either TOC or total HAP by ≥ 95 weight percent | Performance test conducted by manufacturer per §63.772(h) | 514-02-140 | §63.765(b)(1)(i) §63.764(a), (j) §63.765(b)(2), (c)(3) §63.771(c)(1)-(2), (c)(3)(i)-(ii), (d)(1), (d)(1)(i)(A) §63.771(d)(1)(ii), (d)(4)(i), [G](d)(5) §63.773(c)(2)(iv), (c)(2)(iv)(A), [G](c)(3), (c)(4) [G]§63.773(c)(5)-(6) | §63.771(c)(3)(i)(A)-(B), (d)(3) [G]§63.772(c), (e), [G](f), (h)(1), [G](h)(2), (h)(3) [G]§63.772(h)(4)-(7), [G](i) §63.773(b), [G](c)(2)(i)-(ii), (c)(2)(iv)(A)-(B) [G]§63.773(d)(1), (d)(3), (d)(3)(i)(B), (d)(3)(i)(G) §63.773(d)(3)(i)(H)(1)-(2), (d)(3)(ii)-(iii), (d)(4) [G]§63.773(d)(5)(i), (d)(6), (d)(6)(i)-(v) §63.773(d)(6)(v)(A)-(B), (d)(6)(vi) §63.773(d)(6)(vi)(A)-(B), (d)(7) §63.775(c)(3) | [G]§63.774(b)(1), (b)(2), [G](b)(3), (b)(4) §63.774(b)(4)(i)-(ii), (b)(4)(ii)(C), (b)(4)(iii)-(iv) §63.774(b)(5)-(7), (b)(7)(i)-(ix), (b)(8), (g), [G](h) §63.774(i) | §63.764(b) [G]§63.773(c)(2)(i)-(ii) [G]§63.775(b)(1), (b)(2)-(6), (c), (c)(1)-(6), (d) [G]§63.775(d)(1), [G](d)(4)-(5), (d)(6)-(7), (d)(10) §63.775(d)(13), [G](d)(14), (e), (e)(1)-(2) §63.775(e)(2)(i)-(ii), (e)(2)(ii)(A), (e)(2)(ii)(D)-(F) §63.775(e)(2)(iii), (e)(2)(v), [G](e)(2)(vii) §63.775(e)(2)(viii), (e)(2)(xi)-(xiii), (e)(2)(xiv) §63.775(e)(3), (e)(3)(i)-(iii), [G](f), (g)(1) [G]§63.775(h)(8)
Major or area source | Large glycol dehydrator or TEG located in a UA plus offset and UC boundary | N/A | Closed-vent system and control device per §63.765(b)(1)(i) | Yes | Catalytic vapor incinerator | Reduces the concentration of either TOC or total HAP to a level ≤ 20 ppmv on a dry basis corrected to 3% oxygen | Prior performance test per §63.772(e)(1)(vi) | 514-02-016 | §63.765(b)(1)(i) §63.764(a), (j) §63.765(b)(2), (c)(3) §63.771(c)(1)-(2), (c)(3)(i)-(ii), (d)(1), (d)(1)(i)(B) §63.771(d)(1)(ii), (d)(4)(i), [G](d)(5) §63.773(c)(2)(iv), (c)(2)(iv)(A), [G](c)(3), (c)(4) [G]§63.773(c)(5)-(6) | §63.771(c)(3)(i)(A)-(B), (d)(3) [G]§63.772(c), (e), [G](f) [G]§63.773(c)(2)(i)-(ii), (c)(2)(iv)(A)-(B) [G]§63.773(d)(1), (d)(3), (d)(3)(i)(B), (d)(3)(i)(G) §63.773(d)(3)(ii)-(iii), (d)(4), [G](d)(5)(i) §63.773(d)(6), (d)(6)(i)-(v), (d)(6)(v)(A)-(B) §63.773(d)(6)(vi), (d)(6)(vi)(A)-(B), (d)(7) §63.775(c)(3) | [G]§63.774(b)(1), (b)(2), [G](b)(3), (b)(4) §63.774(b)(4)(i)-(iv), (b)(5)-(7), (b)(7)(i)-(ix) §63.774(b)(8), (g) | §63.764(b) [G]§63.773(c)(2)(i)-(ii) [G]§63.775(b)(1), (b)(2)-(6), (c), (c)(1)-(6), (d) [G]§63.775(d)(1), [G](d)(4)-(5), (d)(6)-(7), (d)(10) §63.775(e), (e)(1)-(2), (e)(2)(i)-(ii), (e)(2)(ii)(A) §63.775(e)(2)(ii)(D), (e)(2)(iii), (e)(2)(v) [G]§63.775(e)(2)(vii), (e)(2)(viii), (e)(2)(xi)-(xii) §63.775(e)(2)(xiv), (e)(3), (e)(3)(i)-(iii), [G](f) §63.775(g)(1)
Major or area source | Large glycol dehydrator or TEG located in a UA plus offset and UC boundary | N/A | Closed-vent system and control device per §63.765(b)(1)(i) | Yes | Catalytic vapor incinerator | Reduces the concentration of either TOC or total HAP to a level ≤ 20 ppmv on a dry basis corrected to 3% oxygen | Performance test per §63.772(e)(3) | 514-02-017 | §63.765(b)(1)(i) §63.764(a), (j) §63.765(b)(2), (c)(3) §63.771(c)(1)-(2), (c)(3)(i)-(ii), (d)(1), (d)(1)(i)(B) §63.771(d)(1)(ii), (d)(4)(i), [G](d)(5) §63.773(c)(2)(iv), (c)(2)(iv)(A), [G](c)(3), (c)(4) [G]§63.773(c)(5)-(6) | §63.771(c)(3)(i)(A)-(B), (d)(3) [G]§63.772(c), (e), [G](e)(3) [G](f) [G]§63.773(c)(2)(i)-(ii), (c)(2)(iv)(A)-(B) [G]§63.773(d)(1), (d)(3), (d)(3)(i)(B), (d)(3)(i)(G) §63.773(d)(3)(ii)-(iii), (d)(4), [G](d)(5)(i) §63.773(d)(6), (d)(6)(i)-(v), (d)(6)(v)(A)-(B) §63.773(d)(6)(vi), (d)(6)(vi)(A)-(B), (d)(7) §63.775(c)(3) | [G]§63.774(b)(1), (b)(2), [G](b)(3), (b)(4) §63.774(b)(4)(i)-(iv), (b)(5)-(7), (b)(7)(i)-(ix) §63.774(b)(8), (g) | §63.764(b) [G]§63.773(c)(2)(i)-(ii) [G]§63.775(b)(1), (b)(2)-(6), (c), (c)(1)-(6), (d) [G]§63.775(d)(1), [G](d)(4)-(5), (d)(6)-(7), (d)(10) §63.775(e), (e)(1)-(2), (e)(2)(i)-(ii), (e)(2)(ii)(A) §63.775(e)(2)(ii)(D), (e)(2)(iii), (e)(2)(v) [G]§63.775(e)(2)(vii), (e)(2)(viii), (e)(2)(xi)-(xii) §63.775(e)(2)(xiv), (e)(3), (e)(3)(i)-(iii), [G](f) §63.775(g)(1)
Major or area source | Large glycol dehydrator or TEG located in a UA plus offset and UC boundary | N/A | Closed-vent system and control device per §63.765(b)(1)(i) | Yes | Catalytic vapor incinerator | Reduces the concentration of either TOC or total HAP to a level ≤ 20 ppmv on a dry basis corrected to 3% oxygen | Performance test conducted by manufacturer per §63.772(h) | 514-02-141 | §63.765(b)(1)(i) §63.764(a), (j) §63.765(b)(2), (c)(3) §63.771(c)(1)-(2), (c)(3)(i)-(ii), (d)(1), (d)(1)(i)(B) §63.771(d)(1)(ii), (d)(4)(i), [G](d)(5) §63.773(c)(2)(iv), (c)(2)(iv)(A), [G](c)(3), (c)(4) [G]§63.773(c)(5)-(6) | §63.771(c)(3)(i)(A)-(B), (d)(3) [G]§63.772(c), (e), [G](f), (h)(1), [G](h)(2), (h)(3) [G]§63.772(h)(4)-(7), [G](i) §63.773(b), [G](c)(2)(i)-(ii), (c)(2)(iv)(A)-(B) [G]§63.773(d)(1), (d)(3), (d)(3)(i)(B), (d)(3)(i)(G) §63.773(d)(3)(i)(H)(1)-(2), (d)(3)(ii)-(iii), (d)(4) [G]§63.773(d)(5)(i), (d)(6), (d)(6)(i)-(v) §63.773(d)(6)(v)(A)-(B), (d)(6)(vi) §63.773(d)(6)(vi)(A)-(B), (d)(7) §63.775(c)(3) | [G]§63.774(b)(1), (b)(2), [G](b)(3), (b)(4) §63.774(b)(4)(i)-(ii), (b)(4)(ii)(C), (b)(iii)-(iv) §63.774(b)(5)-(7), (b)(7)(i)-(ix), (b)(8), (g), [G](h) §63.774(i) | §63.764(b) [G]§63.773(c)(2)(i)-(ii) [G]§63.775(b)(1), (b)(2)-(6), (c), (c)(1)-(6), (d) [G]§63.775(d)(1), [G](d)(4)-(5), (d)(6)-(7), (d)(10) §63.775(d)(13), [G](d)(14), (e), (e)(1)-(2) §63.775(e)(2)(i)-(ii), (e)(2)(ii)(A), (e)(2)(ii)(D)-(F) §63.775(e)(2)(iii), (e)(2)(v), [G](e)(2)(vii) §63.775(e)(2)(viii), (e)(2)(xi)-(xiii), (e)(2)(xiv) §63.775(e)(3), (e)(3)(i)-(iii), [G](f), (g)(1) [G]§63.775(h)(8)
Major or area source | Large glycol dehydrator or TEG located in a UA plus offset and UC boundary | N/A | Closed-vent system and control device per §63.765(b)(1)(i) | Yes | Catalytic vapor incinerator | Operates at a minimum temperature of 760 °C | Prior performance test per §63.772(e)(1)(vi) | 514-02-019 | §63.765(b)(1)(i) §63.764(a), (j) §63.765(b)(2), (c)(3) §63.771(c)(1)-(2), (c)(3)(i)-(ii), (d)(1), (d)(1)(i)(C) §63.771(d)(1)(ii), (d)(4)(i), [G](d)(5) §63.773(c)(2)(iv), (c)(2)(iv)(A), [G](c)(3), (c)(4) [G]§63.773(c)(5)-(6) | §63.771(c)(3)(i)(A)-(B), (d)(3) [G]§63.772(c), (e), [G](f) [G]§63.773(c)(2)(i)-(ii), (c)(2)(iv)(A)-(B) [G]§63.773(d)(1), (d)(3), (d)(3)(i)(B), (d)(3)(i)(G) §63.773(d)(3)(ii)-(iii), (d)(4), [G](d)(5)(i) §63.773(d)(6), (d)(6)(i)-(v), (d)(6)(v)(A)-(B) §63.773(d)(6)(vi), (d)(6)(vi)(A)-(B), (d)(7) §63.775(c)(3) | [G]§63.774(b)(1), (b)(2), [G](b)(3), (b)(4) §63.774(b)(4)(i)-(iv), (b)(5)-(7), (b)(7)(i)-(ix) §63.774(b)(8), (g) | §63.764(b) [G]§63.773(c)(2)(i)-(ii) [G]§63.775(b)(1), (b)(2)-(6), (c), (c)(1)-(6), (d) [G]§63.775(d)(1), [G](d)(4)-(5), (d)(6)-(7), (d)(10) §63.775(e), (e)(1)-(2), (e)(2)(i)-(ii), (e)(2)(ii)(A) §63.775(e)(2)(ii)(D), (e)(2)(iii), (e)(2)(v) [G]§63.775(e)(2)(vii), (e)(2)(viii), (e)(2)(xi)-(xii) §63.775(e)(2)(xiv), (e)(3), (e)(3)(i)-(iii), [G](f) §63.775(g)(1)
Major or area source | Large glycol dehydrator or TEG located in a UA plus offset and UC boundary | N/A | Closed-vent system and control device per §63.765(b)(1)(i) | Yes | Catalytic vapor incinerator | Operates at a minimum temperature of 760 °C | Performance test per §63.772(e)(3) | 514-02-020 | §63.765(b)(1)(i) §63.764(a), (j) §63.765(b)(2), (c)(3) §63.771(c)(1)-(2), (c)(3)(i)-(ii), (d)(1), (d)(1)(i)(C) §63.771(d)(1)(ii), (d)(4)(i), [G](d)(5) §63.773(c)(2)(iv), (c)(2)(iv)(A), [G](c)(3), (c)(4) [G]§63.773(c)(5)-(6) | §63.771(c)(3)(i)(A)-(B), (d)(3) [G]§63.772(c), (e), [G](e)(3) [G](f) [G]§63.773(c)(2)(i)-(ii), (c)(2)(iv)(A)-(B) [G]§63.773(d)(1), (d)(3), (d)(3)(i)(B), (d)(3)(i)(G) §63.773(d)(3)(ii)-(iii), (d)(4), [G](d)(5)(i) §63.773(d)(6), (d)(6)(i)-(v), (d)(6)(v)(A)-(B) §63.773(d)(6)(vi), (d)(6)(vi)(A)-(B), (d)(7) §63.775(c)(3) | [G]§63.774(b)(1), (b)(2), [G](b)(3), (b)(4) §63.774(b)(4)(i)-(iv), (b)(5)-(7), (b)(7)(i)-(ix) §63.774(b)(8), (g) | §63.764(b) [G]§63.773(c)(2)(i)-(ii) [G]§63.775(b)(1), (b)(2)-(6), (c), (c)(1)-(6), (d) [G]§63.775(d)(1), [G](d)(4)-(5), (d)(6)-(7), (d)(10) §63.775(e), (e)(1)-(2), (e)(2)(i)-(ii), (e)(2)(ii)(A) §63.775(e)(2)(ii)(D), (e)(2)(iii), (e)(2)(v) [G]§63.775(e)(2)(vii), (e)(2)(viii), (e)(2)(xi)-(xii) §63.775(e)(2)(xiv), (e)(3), (e)(3)(i)-(iii), [G](f) §63.775(g)(1)
Major or area source | Large glycol dehydrator or TEG located in a UA plus offset and UC boundary | N/A | Closed-vent system and control device per §63.765(b)(1)(i) | Yes | Catalytic vapor incinerator | Operates at a minimum temperature of 760 °C | Performance test conducted by manufacturer per §63.772(h) | 514-02-142 | §63.765(b)(1)(i) §63.764(a), (j) §63.765(b)(2), (c)(3) §63.771(c)(1)-(2), (c)(3)(i)-(ii), (d)(1), (d)(1)(i)(C) §63.771(d)(1)(ii), (d)(4)(i), [G](d)(5) §63.773(c)(2)(iv), (c)(2)(iv)(A), [G](c)(3), (c)(4) [G]§63.773(c)(5)-(6) | §63.771(c)(3)(i)(A)-(B), (d)(3) [G]§63.772(c), (e), [G](f), (h)(1), [G](h)(2), (h)(3) [G]§63.772(h)(4)-(7), [G](i) §63.773(b), [G](c)(2)(i)-(ii), (c)(2)(iv)(A)-(B) [G]§63.773(d)(1), (d)(3), (d)(3)(i)(B), (d)(3)(i)(G) §63.773(d)(3)(i)(H)(1)-(2), (d)(3)(ii)-(iii), (d)(4) [G]§63.773(d)(5)(i), (d)(6), (d)(6)(i)-(v) §63.773(d)(6)(v)(A)-(B), (d)(6)(vi) §63.773(d)(6)(vi)(A)-(B), (d)(7) §63.775(c)(3) | [G]§63.774(b)(1), (b)(2), [G](b)(3), (b)(4) §63.774(b)(4)(i)-(ii), (b)(4)(ii)(C), (b)(4)(iii)-(iv) §63.774(b)(5)-(7), (b)(7)(i)-(ix), (b)(8), (g), [G](h) §63.774(i) | §63.764(b) [G]§63.773(c)(2)(i)-(ii) [G]§63.775(b)(1), (b)(2)-(6), (c), (c)(1)-(6), (d) [G]§63.775(d)(1), [G](d)(4)-(5), (d)(6)-(7), (d)(10) §63.775(d)(13), [G](d)(14), (e), (e)(1)-(2) §63.775(e)(2)(i)-(ii), (e)(2)(ii)(A), (e)(2)(ii)(D)-(F) §63.775(e)(2)(iii), (e)(2)(v), [G](e)(2)(vii) §63.775(e)(2)(viii), (e)(2)(xi)-(xiii), (e)(2)(xiv) §63.775(e)(3), (e)(3)(i)-(iii), [G](f), (g)(1) [G]§63.775(h)(8)
Major or area source | Large glycol dehydrator or TEG located in a UA plus offset and UC boundary | N/A | Closed-vent system and control device per §63.765(b)(1)(i) | Yes | Boiler or process heater | Reduces the mass content of either TOC or total HAP by ≥ 95 weight percent | Design heat input capacity ≥ 44 MW | 514-02-022 | §63.765(b)(1)(i) §63.764(a), (j) §63.765(b)(2), (c)(3) §63.771(c)(1)-(2), (c)(3)(i)-(ii), (d)(1), (d)(1)(i)(A) §63.771(d)(1)(i)(D), (d)(4)(i) §63.773(c)(2)(iv), (c)(2)(iv)(A), [G](c)(3), (c)(4) [G]§63.773(c)(5)-(6) | §63.771(c)(3)(i)(A)-(B), (d)(3) [G]§63.772(c), (e) §63.773(c)(2)(iv)(A)-(B) §63.775(c)(3) | [G]§63.774(b)(1), (b)(2), (b)(4), (b)(4)(iii) §63.774(b)(4)(iv), (b)(5)-(7), (b)(7)(i)-(viii), (g) | §63.764(b) [G]§63.775(b)(1), (b)(2)-(6), (c), (c)(1)-(6), (d) §63.775(d)(6)-(7), (d)(10), (e), (e)(1) §63.775(e)(2)(iii), (e)(2)(v), (e)(2)(xi), (e)(2)(xiv) §63.775(e)(3), (e)(3)(i)-(iii), (f), (g)(1)
Major or area source | Large glycol dehydrator or TEG located in a UA plus offset and UC boundary | N/A | Closed-vent system and control device per §63.765(b)(1)(i) | Yes | Boiler or process heater | Reduces the mass content of either TOC or total HAP by ≥ 95 weight percent | Vent stream introduced with the primary fuel or used as the primary fuel | 514-02-023 | §63.765(b)(1)(i) §63.764(a), (j) §63.765(b)(2), (c)(3) §63.771(c)(1)-(2), (c)(3)(i)-(ii), (d)(1), (d)(1)(i)(A) §63.771(d)(1)(i)(D), (d)(4)(i) §63.773(c)(2)(iv), (c)(2)(iv)(A), [G](c)(3), (c)(4) [G]§63.773(c)(5)-(6) | §63.771(c)(3)(i)(A)-(B), (d)(3) [G]§63.772(c), (e) §63.773(c)(2)(iv)(A)-(B) §63.775(c)(3) | [G]§63.774(b)(1), (b)(2), (b)(4), (b)(4)(iii) §63.774(b)(4)(iv), (b)(5)-(7), (b)(7)(i)-(viii), (g) | §63.764(b) [G]§63.775(b)(1), (b)(2)-(6), (c), (c)(1)-(6), (d) §63.775(d)(6)-(7), (d)(10), (e), (e)(1) §63.775(e)(2)(iii), (e)(2)(v), (e)(2)(xi), (e)(2)(xiv) §63.775(e)(3), (e)(3)(i)-(iii), (f), (g)(1)
Major or area source | Large glycol dehydrator or TEG located in a UA plus offset and UC boundary | N/A | Closed-vent system and control device per §63.765(b)(1)(i) | Yes | Boiler or process heater | Reduces the mass content of either TOC or total HAP by ≥ 95 weight percent | Prior performance test per §63.772(e)(1)(vi) | 514-02-024 | §63.765(b)(1)(i) §63.764(a), (j) §63.765(b)(2), (c)(3) §63.771(c)(1)-(2), (c)(3)(i)-(ii), (d)(1), (d)(1)(i)(A) §63.771(d)(1)(i)(D), (d)(4)(i) §63.773(c)(2)(iv), (c)(2)(iv)(A), [G](c)(3), (c)(4) [G]§63.773(c)(5)-(6) | §63.771(c)(3)(i)(A)-(B), (d)(3) [G]§63.772(c), (e) [G]§63.773(c)(2)(i)-(ii), (c)(2)(iv)(A)-(B) [G]§63.773(d)(1), (d)(3)(i)(D), (d)(4) [G]§63.773(d)(5)(i) §63.775(c)(3) | [G]§63.774(b)(1), (b)(2), [G](b)(3), (b)(4) §63.774(b)(4)(i)-(iv), (b)(5)-(7), (b)(7)(i)-(viii) §63.774(b)(8), (g) | §63.764(b) [G]§63.773(c)(2)(i)-(ii) [G]§63.775(b)(1), (b)(2)-(6), (c), (c)(1)-(6), (d) [G]§63.775(d)(4), (d)(6)-(7), (d)(10), (e) §63.775(e)(1), (e)(2)(iii), (e)(2)(v), (e)(2)(xi) §63.775(e)(2)(xiv), [G](f), (g)(1)
Major or area source | Large glycol dehydrator or TEG located in a UA plus offset and UC boundary | N/A | Closed-vent system and control device per §63.765(b)(1)(i) | Yes | Boiler or process heater | Reduces the mass content of either TOC or total HAP by ≥ 95 weight percent | Performance test per §63.772(e)(3) | 514-02-025 | §63.765(b)(1)(i) §63.764(a), (j) §63.765(b)(2), (c)(3) §63.771(c)(1)-(2), (c)(3)(i)-(ii), (d)(1), (d)(1)(i)(A) §63.771(d)(1)(i)(D), (d)(4)(i) §63.773(c)(2)(iv), (c)(2)(iv)(A), [G](c)(3), (c)(4) [G]§63.773(c)(5)-(6) | §63.771(c)(3)(i)(A)-(B), (d)(3) [G]§63.772(c), (e), [G](e)(3) [G]§63.773(c)(2)(i)-(ii), (c)(2)(iv)(A)-(B) [G]§63.773(d)(1), (d)(3)(i)(D), (d)(4) [G]§63.773(d)(5)(i) §63.775(c)(3) | [G]§63.774(b)(1), (b)(2), [G](b)(3), (b)(4) §63.774(b)(4)(i)-(iv), (b)(5)-(7), (b)(7)(i)-(viii) §63.774(b)(8), (g) | §63.764(b) [G]§63.773(c)(2)(i)-(ii) [G]§63.775(b)(1), (b)(2)-(6), (c), (c)(1)-(6), (d) [G]§63.775(d)(4), (d)(6)-(7), (d)(10), (e) §63.775(e)(1), (e)(2)(iii), (e)(2)(v), (e)(2)(xi) §63.775(e)(2)(xiv), [G](f), (g)(1)
Major or area source | Large glycol dehydrator or TEG located in a UA plus offset and UC boundary | N/A | Closed-vent system and control device per §63.765(b)(1)(i) | Yes | Boiler or process heater | Reduces the mass content of either TOC or total HAP by ≥ 95 weight percent | Performance test conducted by manufacturer per §63.772(h) | 514-02-143 | §63.765(b)(1)(i) §63.764(a), (j) §63.765(b)(2), (c)(3) §63.771(c)(1)-(2), (c)(3)(i)-(ii), (d)(1), (d)(1)(i)(A) §63.771(d)(1)(i)(D), (d)(4)(i) §63.773(c)(2)(iv), (c)(2)(iv)(A), [G](c)(3), (c)(4) [G]§63.773(c)(5)-(6) | §63.771(c)(3)(i)(A)-(B), (d)(3) [G]§63.772(c), (e), (h)(1), [G](h)(2), (h)(3) [G]§63.772(h)(4)-(7), [G](i) §63.773(b), [G](c)(2)(i)-(ii), (c)(2)(iv)(A)-(B) [G]§63.773(d)(1), (d)(3)(i)(D) §63.773(d)(3)(i)(H)(1)-(2), (d)(4), [G](d)(5)(i) §63.775(c)(3) | [G]§63.774(b)(1), (b)(2), [G](b)(3), (b)(4) §63.774(b)(4)(i)-(ii), (b)(4)(ii)(C), (b)(4)(iii)-(iv) §63.774(b)(5)-(7), (b)(7)(i)-(viii), (b)(8), (g) §63.774[G](h), (i) | §63.764(b) [G]§63.772(h)(8) [G]§63.773(c)(2)(i)-(ii) [G]§63.775(b)(1), (b)(2)-(6), (c), (c)(1)-(6), (d) [G]§63.775(d)(4), (d)(6)-(7), (d)(10), (d)(13) [G]§63.775(d)(14), (e), (e)(1), (e)(2)(ii)(E)-(F) §63.775(e)(2)(iii), (e)(2)(v), (e)(2)(xi) §63.775(e)(2)(xiii)-(xiv), [G](f), (g)(1)
Major or area source | Large glycol dehydrator or TEG located in a UA plus offset and UC boundary | N/A | Closed-vent system and control device per §63.765(b)(1)(i) | Yes | Boiler or process heater | Reduces the concentration of either TOC or total HAP to a level ≤ 20 ppmv on a dry basis corrected to 3% oxygen | Design heat input capacity ≥ 44 MW | 514-02-027 | §63.765(b)(1)(i) §63.764(a), (j) §63.765(b)(2), (c)(3) §63.771(c)(1)-(2), (c)(3)(i)-(ii), (d)(1), (d)(1)(i)(B) §63.771(d)(1)(i)(D), (d)(4)(i) §63.773(c)(2)(iv), (c)(2)(iv)(A), [G](c)(3), (c)(4) [G]§63.773(c)(5)-(6) | §63.771(c)(3)(i)(A)-(B), (d)(3) [G]§63.772(c), (e) §63.773(c)(2)(iv)(A)-(B) §63.775(c)(3) | [G]§63.774(b)(1), (b)(2), (b)(4), (b)(4)(iii) §63.774(b)(4)(iv), (b)(5)-(7), (b)(7)(i)-(viii), (g) | §63.764(b) [G]§63.775(b)(1), (b)(2)-(6), (c), (c)(1)-(6), (d) §63.775(d)(6)-(7), (d)(10), (e), (e)(1) §63.775(e)(2)(iii), (e)(2)(v), (e)(2)(xi), (e)(2)(xiv) §63.775(e)(3), (e)(3)(i)-(iii), (f), (g)(1)
Major or area source | Large glycol dehydrator or TEG located in a UA plus offset and UC boundary | N/A | Closed-vent system and control device per §63.765(b)(1)(i) | Yes | Boiler or process heater | Reduces the concentration of either TOC or total HAP to a level ≤ 20 ppmv on a dry basis corrected to 3% oxygen | Vent stream introduced with the primary fuel or used as the primary fuel | 514-02-028 | §63.765(b)(1)(i) §63.764(a), (j) §63.765(b)(2), (c)(3) §63.771(c)(1)-(2), (c)(3)(i)-(ii), (d)(1), (d)(1)(i)(B) §63.771(d)(1)(i)(D), (d)(4)(i) §63.773(c)(2)(iv), (c)(2)(iv)(A), [G](c)(3), (c)(4) [G]§63.773(c)(5)-(6) | §63.771(c)(3)(i)(A)-(B), (d)(3) [G]§63.772(c), (e) §63.773(c)(2)(iv)(A)-(B) §63.775(c)(3) | [G]§63.774(b)(1), (b)(2), (b)(4), (b)(4)(iii) §63.774(b)(4)(iv), (b)(5)-(7), (b)(7)(i)-(viii), (g) | §63.764(b) [G]§63.775(b)(1), (b)(2)-(6), (c), (c)(1)-(6), (d) §63.775(d)(6)-(7), (d)(10), (e), (e)(1) §63.775(e)(2)(iii), (e)(2)(v), (e)(2)(xi), (e)(2)(xiv) §63.775(e)(3), (e)(3)(i)-(iii), (f), (g)(1)
Major or area source | Large glycol dehydrator or TEG located in a UA plus offset and UC boundary | N/A | Closed-vent system and control device per §63.765(b)(1)(i) | Yes | Boiler or process heater | Reduces the concentration of either TOC or total HAP to a level ≤ 20 ppmv on a dry basis corrected to 3% oxygen | Prior performance test per §63.772(e)(1)(vi) | 514-02-029 | §63.765(b)(1)(i) §63.764(a), (j) §63.765(b)(2), (c)(3) §63.771(c)(1)-(2), (c)(3)(i)-(ii), (d)(1), (d)(1)(i)(B) §63.771(d)(1)(i)(D), (d)(4)(i) §63.773(c)(2)(iv), (c)(2)(iv)(A), [G](c)(3), (c)(4) [G]§63.773(c)(5)-(6) | §63.771(c)(3)(i)(A)-(B), (d)(3) [G]§63.772(c), (e) [G]§63.773(c)(2)(i)-(ii), (c)(2)(iv)(A)-(B) [G]§63.773(d)(1), (d)(3)(i)(D), (d)(4) [G]§63.773(d)(5)(i) §63.775(c)(3) | [G]§63.774(b)(1), (b)(2), [G](b)(3), (b)(4) §63.774(b)(4)(i)-(iv), (b)(5)-(7), (b)(7)(i)-(viii) §63.774(b)(8), (g) | §63.764(b) [G]§63.773(c)(2)(i)-(ii) [G]§63.775(b)(1), (b)(2)-(6), (c), (c)(1)-(6), (d) [G]§63.775(d)(4), (d)(6)-(7), (d)(10), (e) §63.775(e)(1), (e)(2)(iii), (e)(2)(v), (e)(2)(xi) §63.775(e)(2)(xiv), [G](f), (g)(1)
Major or area source | Large glycol dehydrator or TEG located in a UA plus offset and UC boundary | N/A | Closed-vent system and control device per §63.765(b)(1)(i) | Yes | Boiler or process heater | Reduces the concentration of either TOC or total HAP to a level ≤ 20 ppmv on a dry basis corrected to 3% oxygen | Performance test per §63.772(e)(3) | 514-02-030 | §63.765(b)(1)(i) §63.764(a), (j) §63.765(b)(2), (c)(3) §63.771(c)(1)-(2), (c)(3)(i)-(ii), (d)(1), (d)(1)(i)(B) §63.771(d)(1)(i)(D), (d)(4)(i) §63.773(c)(2)(iv), (c)(2)(iv)(A), [G](c)(3), (c)(4) [G]§63.773(c)(5)-(6) | §63.771(c)(3)(i)(A)-(B), (d)(3) [G]§63.772(c), (e), [G](e)(3) [G]§63.773(c)(2)(i)-(ii), (c)(2)(iv)(A)-(B) [G]§63.773(d)(1), (d)(3)(i)(D), (d)(4) [G]§63.773(d)(5)(i) §63.775(c)(3) | [G]§63.774(b)(1), (b)(2), [G](b)(3), (b)(4) §63.774(b)(4)(i)-(iv), (b)(5)-(7), (b)(7)(i)-(viii) §63.774(b)(8), (g) | §63.764(b) [G]§63.773(c)(2)(i)-(ii) [G]§63.775(b)(1), (b)(2)-(6), (c), (c)(1)-(6), (d) [G]§63.775(d)(4), (d)(6)-(7), (d)(10), (e) §63.775(e)(1), (e)(2)(iii), (e)(2)(v), (e)(2)(xi) §63.775(e)(2)(xiv), [G](f), (g)(1)
Major or area source | Large glycol dehydrator or TEG located in a UA plus offset and UC boundary | N/A | Closed-vent system and control device per §63.765(b)(1)(i) | Yes | Boiler or process heater | Reduces the concentration of either TOC or total HAP to a level ≤ 20 ppmv on a dry basis corrected to 3% oxygen | Performance test conducted by manufacturer per §63.772(h) | 514-02-144 | §63.765(b)(1)(i) §63.764(a), (j) §63.765(b)(2), (c)(3) §63.771(c)(1)-(2), (c)(3)(i)-(ii), (d)(1), (d)(1)(i)(B) §63.771(d)(1)(i)(D), (d)(4)(i) §63.773(c)(2)(iv), (c)(2)(iv)(A), [G](c)(3), (c)(4) [G]§63.773(c)(5)-(6) | §63.771(c)(3)(i)(A)-(B), (d)(3) [G]§63.772(c), (e), (h)(1), [G](h)(2), (h)(3) [G]§63.772(h)(4)-(7), [G](i) §63.773(b), [G](c)(2)(i)-(ii), (c)(2)(iv)(A)-(B) [G]§63.773(d)(1), (d)(3)(i)(D) §63.773(d)(3)(i)(H)(1)-(2), (d)(4), [G](d)(5)(i) §63.775(c)(3) | [G]§63.774(b)(1), (b)(2), [G](b)(3), (b)(4) §63.774(b)(4)(i)-(ii), (b)(4)(ii)(C), (b)(4)(iii)-(iv) §63.774(b)(5)-(7), (b)(7)(i)-(viii), (b)(8), (g) §63.774[G](h), (i) | §63.764(b) [G]§63.772(h)(8) [G]§63.773(c)(2)(i)-(ii) [G]§63.775(b)(1), (b)(2)-(6), (c), (c)(1)-(6), (d) [G]§63.775(d)(4), (d)(6)-(7), (d)(10), (d)(13) [G]§63.775(d)(14), (e), (e)(1), (e)(2)(ii)(E)-(F) §63.775(e)(2)(iii), (e)(2)(v), (e)(2)(xi) §63.775(e)(2)(xiii)-(xiv), [G](f), (g)(1)
Major or area source | Large glycol dehydrator or TEG located in a UA plus offset and UC boundary | N/A | Closed-vent system and control device per §63.765(b)(1)(i) | Yes | Boiler or process heater | Operates at a minimum temperature of 760 °C | Design heat input capacity ≥ 44 MW | 514-02-032 | §63.765(b)(1)(i) §63.764(a), (j) §63.765(b)(2), (c)(3) §63.771(c)(1)-(2), (c)(3)(i)-(ii), (d)(1), (d)(1)(i)(C) §63.771(d)(1)(i)(D), (d)(4)(i) §63.773(c)(2)(iv), (c)(2)(iv)(A), [G](c)(3), (c)(4) [G]§63.773(c)(5)-(6) | §63.771(c)(3)(i)(A)-(B), (d)(3) [G]§63.772(c), (e) §63.773(c)(2)(iv)(A)-(B) §63.775(c)(3) | [G]§63.774(b)(1), (b)(2), (b)(4), (b)(4)(iii) §63.774(b)(4)(iv), (b)(5)-(7), (b)(7)(i)-(viii), (g) | §63.764(b) [G]§63.775(b)(1), (b)(2)-(6), (c), (c)(1)-(6), (d) §63.775(d)(6)-(7), , (d)(10), (e), (e)(1) §63.775(e)(2)(iii), (e)(2)(v), (e)(2)(xi), (e)(2)(xiv) §63.775(e)(3), (e)(3)(i)-(iii), (f), (g)(1)
Major or area source | Large glycol dehydrator or TEG located in a UA plus offset and UC boundary | N/A | Closed-vent system and control device per §63.765(b)(1)(i) | Yes | Boiler or process heater | Operates at a minimum temperature of 760 °C | Vent stream introduced with the primary fuel or used as the primary fuel | 514-02-033 | §63.765(b)(1)(i) §63.764(a), (j) §63.765(b)(2), (c)(3) §63.771(c)(1)-(2), (c)(3)(i)-(ii), (d)(1), (d)(1)(i)(C) §63.771(d)(1)(i)(D), (d)(4)(i) §63.773(c)(2)(iv), (c)(2)(iv)(A), [G](c)(3), (c)(4) [G]§63.773(c)(5)-(6) | §63.771(c)(3)(i)(A)-(B), (d)(3) [G]§63.772(c), (e) §63.773(c)(2)(iv)(A)-(B) §63.775(c)(3) | [G]§63.774(b)(1), (b)(2), (b)(4), (b)(4)(iii) §63.774(b)(4)(iv), (b)(5)-(7), (b)(7)(i)-(viii), (g) | §63.764(b) [G]§63.775(b)(1), (b)(2)-(6), (c), (c)(1)-(6), (d) §63.775(d)(6)-(7), , (d)(10), (e), (e)(1) §63.775(e)(2)(iii), (e)(2)(v), (e)(2)(xi), (e)(2)(xiv) §63.775(e)(3), (e)(3)(i)-(iii), (f), (g)(1)
Major or area source | Large glycol dehydrator or TEG located in a UA plus offset and UC boundary | N/A | Closed-vent system and control device per §63.765(b)(1)(i) | Yes | Boiler or process heater | Operates at a minimum temperature of 760 °C | Prior performance test per §63.772(e)(1)(vi) | 514-02-034 | §63.765(b)(1)(i) §63.764(a), (j) §63.765(b)(2), (c)(3) §63.771(c)(1)-(2), (c)(3)(i)-(ii), (d)(1), (d)(1)(i)(C) §63.771(d)(1)(i)(D), (d)(4)(i) §63.773(c)(2)(iv), (c)(2)(iv)(A), [G](c)(3), (c)(4) [G]§63.773(c)(5)-(6) | §63.771(c)(3)(i)(A)-(B), (d)(3) [G]§63.772(c), (e) [G]§63.773(c)(2)(i)-(ii), (c)(2)(iv)(A)-(B) [G]§63.773(d)(1), (d)(3)(i)(D), (d)(4) [G]§63.773(d)(5)(i) §63.775(c)(3) | [G]§63.774(b)(1), (b)(2), [G](b)(3), (b)(4) §63.774(b)(4)(i)-(iv), (b)(5)-(7), (b)(7)(i)-(viii) §63.774(b)(8), (g) | §63.764(b) [G]§63.773(c)(2)(i)-(ii) [G]§63.775(b)(1), (b)(2)-(6), (c), (c)(1)-(6), (d) [G]§63.775(d)(4), (d)(6)-(7), (d)(10), (e) §63.775(e)(1), (e)(2)(iii), (e)(2)(v), (e)(2)(xi) §63.775(e)(2)(xiv), [G](f), (g)(1)
Major or area source | Large glycol dehydrator or TEG located in a UA plus offset and UC boundary | N/A | Closed-vent system and control device per §63.765(b)(1)(i) | Yes | Boiler or process heater | Operates at a minimum temperature of 760 °C | Performance test per §63.772(e)(3) | 514-02-035 | §63.765(b)(1)(i) §63.764(a), (j) §63.765(b)(2), (c)(3) §63.771(c)(1)-(2), (c)(3)(i)-(ii), (d)(1), (d)(1)(i)(C) §63.771(d)(1)(i)(D), (d)(4)(i) §63.773(c)(2)(iv), (c)(2)(iv)(A), [G](c)(3), (c)(4) [G]§63.773(c)(5)-(6) | §63.771(c)(3)(i)(A)-(B), (d)(3) [G]§63.772(c), (e), [G](e)(3) [G]§63.773(c)(2)(i)-(ii), (c)(2)(iv)(A)-(B) [G]§63.773(d)(1), (d)(3)(i)(D), (d)(4) [G]§63.773(d)(5)(i) §63.775(c)(3) | [G]§63.774(b)(1), (b)(2), [G](b)(3), (b)(4) §63.774(b)(4)(i)-(iv), (b)(5)-(7), (b)(7)(i)-(viii) §63.774(b)(8), (g) | §63.764(b) [G]§63.773(c)(2)(i)-(ii) [G]§63.775(b)(1), (b)(2)-(6), (c), (c)(1)-(6), (d) [G]§63.775(d)(4), (d)(6)-(7), (d)(10), (e) §63.775(e)(1), (e)(2)(iii), (e)(2)(v), (e)(2)(xi) §63.775(e)(2)(xiv), [G](f), (g)(1)
Major or area source | Large glycol dehydrator or TEG located in a UA plus offset and UC boundary | N/A | Closed-vent system and control device per §63.765(b)(1)(i) | Yes | Boiler or process heater | Operates at a minimum temperature of 760 °C | Performance test conducted by manufacturer per §63.772(h) | 514-02-145 | §63.765(b)(1)(i) §63.764(a), (j) §63.765(b)(2), (c)(3) §63.771(c)(1)-(2), (c)(3)(i)-(ii), (d)(1), (d)(1)(i)(C) §63.771(d)(1)(i)(D), (d)(4)(i) §63.773(c)(2)(iv), (c)(2)(iv)(A), [G](c)(3), (c)(4) [G]§63.773(c)(5)-(6) | §63.771(c)(3)(i)(A)-(B), (d)(3) [G]§63.772(c), (e), (h)(1), [G](h)(2), (h)(3) [G]§63.772(h)(4)-(7), [G](i) §63.773(b), [G](c)(2)(i)-(ii), (c)(2)(iv)(A)-(B) [G]§63.773(d)(1), (d)(3)(i)(D) §63.773(d)(3)(i)(H)(1)-(2), (d)(4), [G](d)(5)(i) §63.775(c)(3) | [G]§63.774(b)(1), (b)(2), [G](b)(3), (b)(4) §63.774(b)(4)(i)-(ii), (b)(4)(ii)(C), (b)(4)(iii)-(iv) §63.774(b)(5)-(7), (b)(7)(i)-(viii), (b)(8), (g) §63.774[G](h), (i) | §63.764(b) [G]§63.772(h)(8) [G]§63.773(c)(2)(i)-(ii) [G]§63.775(b)(1), (b)(2)-(6), (c), (c)(1)-(6), (d) [G]§63.775(d)(4), (d)(6)-(7), (d)(10), (d)(13) [G]§63.775(d)(14), (e), (e)(1), (e)(2)(ii)(E)-(F) §63.775(e)(2)(iii), (e)(2)(v), (e)(2)(xi) §63.775(e)(2)(xiii)-(xiv), [G](f), (g)(1)
Major or area source | Large glycol dehydrator or TEG located in a UA plus offset and UC boundary | N/A | Closed-vent system and control device per §63.765(b)(1)(i) | Yes | Condenser | N/A | Prior performance test per §63.772(e)(1)(vi) | 514-02-037 | §63.765(b)(1)(i) §63.764(a), (j) §63.765(b)(2), (c)(3) §63.771(c)(1)-(2), (c)(3)(i)-(ii), (d)(1), (d)(1)(ii) §63.771(d)(4)(i) §63.773(c)(2)(iv), (c)(2)(iv)(A), [G](c)(3), (c)(4) [G]§63.773(c)(5)-(6) | §63.771(c)(3)(i)(A)-(B), (d)(3) [G]§63.772(c), (e), [G](f), [G](g) [G]§63.773(c)(2)(i)-(ii), (c)(2)(iv)(A)-(B) [G]§63.773(d)(1), (d)(3), (d)(3)(i)(D)-(E) §63.773(d)(3)(ii)-(iii), (d)(4) [G](d)(5)(i)-(ii) §63.773(d)(6), (d)(6)(i)-(v), (d)(6)(v)(A)-(B) §63.773(d)(6)(vi), (d)(6)(vi)(A)-(B), (d)(7), (d)(8) §63.773(d)(9) §63.775(c)(3) | [G]§63.774(b)(1), (b)(2), [G](b)(3), (b)(4) §63.774(b)(4)(i), (b)(4)(ii)(B), (b)(4)(iii) §63.774(b)(4)(iv), (b)(5)-(7), (b)(7)(i)-(viii), (b)(8) §63.774(g) | §63.764(b) [G]§63.773(c)(2)(i)-(ii) [G]§63.775(b)(1), (b)(2)-(6), (c), (c)(1)-(6), (d) [G]§63.775(d)(1), [G](d)(4)-(5), (d)(6)-(7), (d)(10) §63.775(e), (e)(1)-(2), (e)(2)(i)-(ii) §63.775(e)(2)(ii)(A)-(D), (e)(2)(iii), (e)(2)(v) [G]§63.775(e)(2)(vii), (e)(2)(viii), (e)(2)(xi) §63.775(e)(2)(xiv), (e)(3), (e)(3)(i)-(iii), [G](f) §63.775(g)(1)
Major or area source | Large glycol dehydrator or TEG located in a UA plus offset and UC boundary | N/A | Closed-vent system and control device per §63.765(b)(1)(i) | Yes | Condenser | N/A | Performance test per §63.772(e)(3) | 514-02-038 | §63.765(b)(1)(i) §63.764(a), (j) §63.765(b)(2), (c)(3) §63.771(c)(1)-(2), (c)(3)(i)-(ii), (d)(1), (d)(1)(ii) §63.771(d)(4)(i) §63.773(c)(2)(iv), (c)(2)(iv)(A), [G](c)(3), (c)(4) [G]§63.773(c)(5)-(6) | §63.771(c)(3)(i)(A)-(B), (d)(3) [G]§63.772(c), (e), [G](e), [G](f), [G](g) [G]§63.773(c)(2)(i)-(ii), (c)(2)(iv)(A)-(B) [G]§63.773(d)(1), (d)(3), (d)(3)(i)(D)-(E) §63.773(d)(3)(ii)-(iii), (d)(4), [G](d)(5)(i)-(ii) §63.773(d)(6), (d)(6)(i)-(v), (d)(6)(v)(A)-(B) §63.773(d)(6)(vi), (d)(6)(vi)(A)-(B), (d)(7), (d)(8) §63.773(d)(9) §63.775(c)(3) | [G]§63.774(b)(1), (b)(2), [G](b)(3), (b)(4) §63.774(b)(4)(i), (b)(4)(ii)(B), (b)(4)(iii) §63.774(b)(4)(iv), (b)(5)-(7), (b)(7)(i)-(viii), (b)(8) §63.774(g) | §63.764(b) [G]§63.773(c)(2)(i)-(ii) [G]§63.775(b)(1), (b)(2)-(6), (c), (c)(1)-(6), (d) [G]§63.775(d)(1), [G](d)(4)-(5), (d)(6)-(7), (d)(10) §63.775(e), (e)(1)-(2), (e)(2)(i)-(ii) §63.775(e)(2)(ii)(A)-(D), (e)(2)(iii), (e)(2)(v) [G]§63.775(e)(2)(vii), (e)(2)(viii), (e)(2)(xi) §63.775(e)(2)(xiv), (e)(3), (e)(3)(i)-(iii), [G](f) §63.775(g)(1)
Major or area source | Large glycol dehydrator or TEG located in a UA plus offset and UC boundary | N/A | Closed-vent system and control device per §63.765(b)(1)(i) | Yes | Condenser | N/A | Design analysis per §63.772(e)(4) | 514-02-039 | §63.765(b)(1)(i) §63.764(a), (j) §63.765(b)(2), (c)(3) §63.771(c)(1)-(2), (3)(i)-(ii), (d)(1), (d)(1)(ii) §63.771(d)(4)(i) §63.773(c)(2)(iv), (c)(2)(iv)(A), [G](c)(3), (c)(4) [G]§63.773(c)(5)-(6) | §63.771(c)(3)(i)(A)-(B), (d)(3) [G]§63.772(c), (e), (e)(4)(i)-(e)(4)(ii), [G](f)-(g) §63.773(c)(2)(i)-(ii), (c)(2)(iv)(A)-(B), [G](d)(1) §63.773(d)(3), (d)(3)(i)(E), (d)(3)(ii)-(iii), (d)(4) [G]§63.773(d)(5)(ii), (d)(6), (d)(6)(i)-(v) §63.773(d)(6)(v)(A)-(B), (d)(6)(vi), (d)(6)(vi)(A) §63.773(d)(6)(vi)(B), (d)(7) §63.775(c)(3) | [G]§63.774(b)(1), (b)(2), [G](b)(3), (b)(4)(i) §63.774(b)(4)(ii)(B), (b)(4)(iii), (b)(4)(iv) §63.774(b)(5)-(7), (b)(7)(i)-(viii), (b)(8), (g) | §63.764(b) [G]§63.773(c)(2)(i)-(ii) [G]§63.775(b)(1), (b)(2)-(6), (c), (c)(1)-(6), (d) [G]§63.775(d)(1), [G](d)(4), [G](d)(5), (d)(6)-(7) §63.775(d)(10), (e), (e)(1)-(2), (e)(2)(i)-(ii) §63.775(e)(2)(ii)(A)-(D), (e)(2)(iii), (e)(2)(v) [G]§63.775(e)(2)(vii), (e)(2)(viii), (e)(2)(xi) §63.775(e)(2)(xiv), (e)(3), (e)(3)(i)-(iii), [G](f) §63.775(g)(1)
Major or area source | Large glycol dehydrator or TEG located in a UA plus offset and UC boundary | N/A | Closed-vent system and control device per §63.765(b)(1)(i) | Yes | Condenser | N/A | Performance Test / Design Analysis Alternative | 514-02-040 | §63.765(b)(1)(i) §63.764(a), (j) §63.765(b)(2), (c)(3) §63.771(c)(1)-(2), (3)(i)-(ii), (d)(1), (d)(1)(ii) §63.771(d)(4)(i) §63.773(c)(2)(iv), (c)(2)(iv)(A), [G](c)(3), (c)(4) [G]§63.773(c)(5)-(6) | §63.771(c)(3)(i)(A)-(B), (d)(3) [G]§63.772(c), (e), (e)(5), [G](f)-(g) §63.773(c)(2)(i)-(ii), (c)(2)(iv)(A)-(B), [G](d)(1) §63.773(d)(3), (d)(3)(i)(E), (d)(3)(ii)-(iii), (d)(4) [G]§63.773(d)(5)(ii), (d)(6), (d)(6)(i)-(v) §63.773(d)(6)(v)(A)-(B), (d)(6)(vi), (d)(6)(vi)(A) §63.773(d)(6)(vi)(B), (d)(7) §63.775(c)(3) | [G]§63.774(b)(1), (b)(2), [G](b)(3), (b)(4)(i) §63.774(b)(4)(ii)(B), (b)(4)(iii), (b)(4)(iv) §63.774(b)(5)-(7), (b)(7)(i)-(viii), (b)(8), (g) | §63.764(b) [G]§63.773(c)(2)(i)-(ii) [G]§63.775(b)(1), (b)(2)-(6), (c), (c)(1)-(6), (d) [G]§63.775(d)(1), [G](d)(4), [G](d)(5), (d)(6)-(7) §63.775(d)(10), (e), (e)(1)-(2), (e)(2)(i)-(ii) §63.775(e)(2)(ii)(A)-(D), (e)(2)(iii), (e)(2)(v) [G]§63.775(e)(2)(vii), (e)(2)(viii), (e)(2)(xi) §63.775(e)(2)(xiv), (e)(3), (e)(3)(i)-(iii), [G](f) §63.775(g)(1)
Major or area source | Large glycol dehydrator or TEG located in a UA plus offset and UC boundary | N/A | Closed-vent system and control device per §63.765(b)(1)(i) | Yes | Regenerable carbon adsorption system (CAS) | N/A | Prior performance test per §63.772(e)(1)(vi) | 514-02-041 | §63.765(b)(1)(i) §63.764(a), (j) §63.765(b)(2), (c)(3) §63.771(c)(1)-(2), (c)(3)(i)-(ii), (d)(1), (d)(1)(ii) §63.771(d)(4)(i) §63.773(c)(2)(iv), (c)(2)(iv)(A), [G](c)(3), (c)(4) §63.773(c)(5)-(6) | §63.771(c)(3)(i)(A)-(B), (d)(3) [G]§63.772(c), (e) [G]§63.773(c)(2)(i)-(ii), (c)(2)(iv)(A)-(B) [G]§63.773(d)(1), (d)(3), [G](d)(3)(i)(F) §63.773(d)(3)(ii)-(iii), (d)(4), [G](d)(5)(i) §63.773(d)(6), (d)(6)(i)-(v), (d)(6)(v)(A)-(B) §63.773(d)(6)(vi), (d)(6)(vi)(A)-(B), (d)(7) §63.775(c)(3) | [G]§63.774(b)(1), (b)(2), [G](b)(3), (b)(4) §63.774(b)(4)(i)-(iv), (b)(5)-(7), (b)(7)(i)-(ix) §63.774(b)(8), (g) | §63.764(b) [G]§63.773(c)(2)(i)-(ii) [G]§63.775(b)(1), (b)(2)-(6), (c), (c)(1)-(6), (d) [G]§63.775(d)(1), [G](d)(4)-(5), (d)(6)-(7), (d)(10) §63.775(e), (e)(1)-(2), (e)(2)(i)-(ii), (e)(2)(ii)(A) §63.775(e)(2)(ii)(D), (e)(2)(iii), (e)(2)(v) [G]§63.775(e)(2)(vii), (e)(2)(viii), (e)(2)(xi)-(xii) §63.775(e)(2)(xiv), (e)(3), (e)(3)(i)-(iii), [G](f) §63.775(g)(1)
Major or area source | Large glycol dehydrator or TEG located in a UA plus offset and UC boundary | N/A | Closed-vent system and control device per §63.765(b)(1)(i) | Yes | Regenerable CAS | N/A | Performance test per §63.772(e)(3) | 514-02-042 | §63.765(b)(1)(i) §63.764(a), (j) §63.765(b)(2), (c)(3) §63.771(c)(1)-(2), (c)(3)(i)-(ii), (d)(1), (d)(1)(ii) §63.771(d)(4)(i) §63.773(c)(2)(iv), (c)(2)(iv)(A), [G](c)(3), (c)(4) §63.773(c)(5)-(6) | §63.771(c)(3)(i)(A)-(B), (d)(3) [G]§63.772(c), (e), [G](e)(3) [G]§63.773(c)(2)(i)-(ii), (c)(2)(iv)(A)-(B) [G]§63.773(d)(1), (d)(3), [G](d)(3)(i)(F) §63.773(d)(3)(ii)-(iii), (d)(4), [G](d)(5)(i) §63.773(d)(6), (d)(6)(i)-(v), (d)(6)(v)(A)-(B) §63.773(d)(6)(vi), (d)(6)(vi)(A)-(B), (d)(7) §63.775(c)(3) | [G]§63.774(b)(1), (b)(2), [G](b)(3), (b)(4) §63.774(b)(4)(i)-(iv), (b)(5)-(7), (b)(7)(i)-(ix) §63.774(b)(8), (g) | §63.764(b) [G]§63.773(c)(2)(i)-(ii) [G]§63.775(b)(1), (b)(2)-(6), (c), (c)(1)-(6), (d) [G]§63.775(d)(1), [G](d)(4)-(5), (d)(6)-(7) §63.775(d)(10), (e), (e)(1)-(2), (e)(2)(i)-(ii) §63.775(e)(2)(ii)(A), (e)(2)(ii)(D), (e)(2)(iii) §63.775(e)(2)(v), [G](e)(2)(vii), (e)(2)(viii) §63.775(e)(2)(xi)-(xii), (e)(2)(xiv), (e)(3) §63.775(e)(3)(i)-(iii), [G](f), (g)(1)
Major or area source | Large glycol dehydrator or TEG located in a UA plus offset and UC boundary | N/A | Closed-vent system and control device per §63.765(b)(1)(i) | Yes | Non-regenerable CAS | N/A | Prior performance test per §63.772(e)(1)(vi) | 514-02-044 | §63.765(b)(1)(i) §63.764(a), (j) §63.765(b)(2), (c)(3) §63.771(c)(1)-(2), (c)(3)(i)-(ii), (d)(1), (d)(1)(ii) §63.771(d)(4)(i), [G](d)(5) §63.773(c)(2)(iv), (c)(2)(iv)(A), [G](c)(3), (c)(4) [G]§63.773(c)(5)-(6) | §63.771(c)(3)(i)(A)-(B), (d)(3) [G]§63.772(c), (e), [G](f) [G]§63.773(c)(2)(i)-(ii), (c)(2)(iv)(A)-(B) [G]63.773(d)(1), (d)(3), (d)(3)(i)(G), (d)(3)(ii)-(iii) §63.773(d)(4), [G](d)(5)(i), (d)(6), (d)(6)(i)-(v) §63.773(d)(6)(v)(A)-(B), (d)(6)(vi) §63.773(d)(6)(vi)(A)-(B), (d)(7) §63.775(c)(3) | [G]§63.774(b)(1), (b)(2), [G](b)(3), (b)(4) §63.774(b)(4)(i)-(iv), (b)(5)-(7), (b)(7)(i)-(ix) §63.774(b)(8), (g) | §63.764(b) [G]§63.773(c)(2)(i)-(ii) [G]§63.775(b)(1), (b)(2)-(6), (c), (c)(1)-(6), (d) [G]§63.775(d)(1), [G](d)(4)-(5), (d)(6)-(7), (d)(10) §63.775(e), (e)(1)-(2), (e)(2)(i)-(ii), (e)(2)(ii)(A) §63.775(e)(2)(ii)(D), (e)(2)(iii), (e)(2)(v) [G]§63.775(e)(2)(vii), (e)(2)(viii), (e)(2)(xi)-(xii) §63.775(e)(2)(xiv), (e)(3), (e)(3)(i)-(iii), [G](f) §63.775(g)(1)
Major or area source | Large glycol dehydrator or TEG located in a UA plus offset and UC boundary | N/A | Closed-vent system and control device per §63.765(b)(1)(i) | Yes | Non-regenerable CAS | N/A | Performance test per §63.772(e)(3) | 514-02-045 | §63.765(b)(1)(i) §63.764(a), (j) §63.765(b)(2), (c)(3) §63.771(c)(1)-(2), (c)(3)(i)-(ii), (d)(1), (d)(1)(ii) §63.771(d)(4)(i), [G](d)(5) §63.773(c)(2)(iv), (c)(2)(iv)(A), [G](c)(3), (c)(4) [G]§63.773(c)(5)-(6) | §63.771(c)(3)(i)(A)-(B), (d)(3) [G]§63.772(c), (e), [G](e)(3), [G](f) [G]§63.773(c)(2)(i)-(ii), (c)(2)(iv)(A)-(B) [G]63.773(d)(1), (d)(3), (d)(3)(i)(G), (d)(3)(ii)-(iii) §63.773(d)(4), [G](d)(5)(i), (d)(6), (d)(6)(i)-(v) §63.773(d)(6)(v)(A)-(B), (d)(6)(vi) §63.773(d)(6)(vi)(A)-(B), (d)(7) §63.775(c)(3) | [G]§63.774(b)(1), (b)(2), [G](b)(3), (b)(4) §63.774(b)(4)(i)-(iv), (b)(5)-(7), (b)(7)(i)-(ix) §63.774(b)(8), (g) | §63.764(b) [G]§63.773(c)(2)(i)-(ii) [G]§63.775(b)(1), (b)(2)-(6), (c), (c)(1)-(6), (d) [G]§63.775(d)(1), [G](d)(4)-(5), (d)(6)-(7) §63.775(d)(10), (e), (e)(1)-(2), (e)(2)(i)-(ii) §63.775(e)(2)(ii)(A), (e)(2)(ii)(D), (e)(2)(iii) §63.775(e)(2)(v), [G](e)(2)(vii), (e)(2)(viii) §63.775(e)(2)(xi)-(xii), (e)(2)(xiv), (e)(3) §63.775(e)(3)(i)-(iii), [G](f), (g)(1)
Major or area source | Large glycol dehydrator or TEG located in a UA plus offset and UC boundary | N/A | Closed-vent system and control device per §63.765(b)(1)(i) | Yes | Flare | N/A | N/A | 514-02-047 | §63.765(b)(1)(i) §63.11(b) §63.764(a), (j) §63.765(b)(2), (c)(3) §63.771(c)(1)-(2), (c)(3)(i)-(ii), (d)(1), (d)(1)(iii) §63.771(d)(4)(i) §63.773(c)(2)(iv), (c)(2)(iv)(A), [G](c)(3), (c)(4) [G]§63.773(c)(5)-(6) | §63.771(c)(3)(i)(A)-(B), (d)(3) [G]§63.772(c), (e), (e)(2) [G]§63.773(c)(2)(i)-(ii), (c)(2)(iv)(A)-(B), (d)(3) §63.773(d)(3)(i)(C), (d)(3)(ii)-(iii), (d)(6) §63.773(d)(6)(i)-(v), (d)(6)(v)(A)-(B), (d)(6)(vi) §63.773(d)(6)(vi)(A)-(B), (d)(7) §63.775(c)(3) | [G]§63.774(b)(1), (b)(2), [G](b)(3) §63.774(b)(4), (b)(4)(i), (b)(4)(ii)(A), (b)(4)(iii) §63.774(b)(4)(iv), (b)(5)-(7), (b)(7)(i)-(viii), (b)(8) [G]§63.774(e), (g) | §63.764(b) [G]§63.773(c)(2)(i)-(ii) [G]§63.775(b)(1), (b)(2)-(6), (c), (c)(1)-(6), (d) [G]§63.775(d)(2), [G](d)(4), [G](6), (d)(7), (d)(10) §63.775(e), (e)(1), (e)(2), (e)(2)(i)-(ii), (e)(2)(ii)(A) §63.775(e)(2)(ii)(D), (e)(2)(iii), (e)(2)(v), [G]§63.775(e)(2)(vii), (e)(2)(viii), (e)(2)(x)-(xi) §63.775(e)(2)(xiv), (e)(3), (e)(3)(i)-(iii) [G](f) §63.775(g)(1)
Major or area source | Large glycol dehydrator or TEG located in a UA plus offset and UC boundary | N/A | Closed-vent system and control device per §63.765(b)(1)(i) | No | Thermal vapor incinerator | Reduces the mass content of either TOC or total HAP by ≥ 95 weight percent | Prior performance test per §63.772(e)(1)(vi) | 514-02-048 | §63.765(b)(1)(i) §63.764(a), (j) §63.765(b)(2), (c)(3) §63.771(c)(1)-(2), (d)(1), (d)(1)(i)(A), (d)(4)(i) [G]§63.773(c)(3), (c)(4), [G](c)(5)-(6) | §63.771(d)(3) [G]§63.772(c), (e) [G]§63.773(c)(2)(i)-(ii), [G](d)(1), (d)(3) §63.773(d)(3)(i)(A), (d)(3)(ii)-(iii), (d)(4) [G]§63.773(d)(5)(i), (d)(6), (d)(6)(i)-(v) §63.773(d)(6)(v)(A)-(B), (d)(6)(vi) §63.773(d)(6)(vi)(A)-(B), (d)(7) §63.775(c)(3) | [G]§63.774(b)(1), (b)(2), [G](b)(3), (b)(4) §63.774(b)(4)(i)-(ii), (b)(5)-(7), (b)(7)(i)-(viii) §63.774(b)(8), (g) | §63.764(b) [G]§63.773(c)(2)(i)-(ii) [G]§63.775(b)(1), (b)(2)-(6), (c), (c)(1)-(6), (d) [G]§63.775(d)(1), [G](d)(4)-(d)(5), (d)(6)-(7) §63.775(d)(10), (e), (e)(1)-(2), (e)(2)(i)-(ii) §63.775(e)(2)(ii)(A), (e)(2)(ii)(D), (e)(2)(iii) [G]§63.775(e)(2)(vii), (e)(2)(viii)-(xi), (e)(3) §63.775(e)(3)(i)-(iii), [G](f), (g)(1)
Major or area source | Large glycol dehydrator or TEG located in a UA plus offset and UC boundary | N/A | Closed-vent system and control device per §63.765(b)(1)(i) | No | Thermal vapor incinerator | Reduces the mass content of either TOC or total HAP by ≥ 95 weight percent | Performance test per §63.772(e)(3) | 514-02-049 | §63.765(b)(1)(i) §63.764(a), (j) §63.765(b)(2), (c)(3) §63.771(c)(1)-(2), (d)(1), (d)(1)(i)(A), (d)(4)(i) [G]§63.773(c)(3), (c)(4), [G](c)(5)-(6) | §63.771(d)(3) [G]§63.772(c), (e), [G](e)(3) [G]§63.773(c)(2)(i)-(ii), [G](d)(1), (d)(3) §63.773(d)(3)(i)(A), (d)(3)(ii)-(iii), (d)(4) [G]§63.773(d)(5)(i), (d)(6), (d)(6)(i)-(v) §63.773(d)(6)(v)(A)-(B), (d)(6)(vi) §63.773(d)(6)(vi)(B), (d)(7) §63.775(c)(3) | [G]§63.774(b)(1), (b)(2), [G](b)(3), (b)(4) §63.774(b)(4)(i)-(ii), (b)(5)-(7), (b)(7)(i)-(viii) §63.774(b)(8), (g) | §63.764(b) [G]§63.773(c)(2)(i)-(ii) [G]§63.775(b)(1), (b)(2)-(6), (c), (c)(1)-(6), (d) [G]§63.775(d)(1), [G](d)(4)-(d)(5), (d)(6)-(7) §63.775(d)(10), (e), (e)(1)-(2), (e)(2)(i)-(ii) §63.775(e)(2)(ii)(A), (e)(2)(ii)(D), (e)(2)(iii) [G]§63.775(e)(2)(vii), (e)(2)(viii)-(xi), (e)(3) §63.775(e)(3)(i)-(iii), [G](f), (g)(1)
Major or area source | Large glycol dehydrator or TEG located in a UA plus offset and UC boundary | N/A | Closed-vent system and control device per §63.765(b)(1)(i) | No | Thermal vapor incinerator | Reduces the mass content of either TOC or total HAP by ≥ 95 weight percent | Performance test conducted by manufacturer per §63.772(h) | 514-02-146 | §63.765(b)(1)(i) §63.764(a), (j) §63.765(b)(2), (c)(3) §63.771(c)(1)-(2), (d)(1), (d)(1)(i)(A), (d)(4)(i) [G]§63.773(c)(3), (c)(4), [G](c)(5)-(6) | §63.771(d)(3) [G]§63.772(c), (e), (h)(1), [G](h)(2), (h)(3) [G]§63.772(h)(4)-(7), [G](i) §63.773(b), [G](c)(2)(i)-(ii), [G](d)(1), (d)(3) §63.773(d)(3)(i)(A), (d)(3)(i)(H)(1)-(2) §63.773(d)(3)(ii)-(iii), (d)(4), [G](d)(5)(i) §63.773(d)(6), (d)(6)(i)-(v), (d)(6)(v)(A)-(B) §63.773(d)(6)(vi), (d)(6)(vi)(A)-(B), (d)(7) §63.775(c)(3) | [G]§63.774(b)(1), (b)(2), [G](b)(3), (b)(4) §63.774(b)(4)(i), (b)(4)(ii), (b)(4)(ii)(C), (b)(5)-(7) §63.774(b)(7)(i)-(viii) §63.774(b)(8), (g) [G]§63.774(h), (i) | §63.764(b) [G]§63.772(h)(8) [G]§63.773(c)(2)(i)-(ii) §63.775(b)(1)[G], (b)(2)-(6), (c), (c)(1)-(6), (d) [G]§63.775(d)(1), [G](d)(4)-(5), (d)(6)-(7) §63.775(d)(10), (d)(13), [G](d)(14), (e), (e)(1)-(2) §63.775(e)(2)(i)-(ii), (e)(2)(ii)(A), (e)(2)(ii)(D)-(F) §63.775(e)(2)(iii), [G](e)(2)(vii), (e)(2)(viii)-(xi) §63.775(e)(2)(xiii), (e)(3), (e)(3)(i)-(iii), [G](f) §63.775(g)(1)
Major or area source | Large glycol dehydrator or TEG located in a UA plus offset and UC boundary | N/A | Closed-vent system and control device per §63.765(b)(1)(i) | No | Thermal vapor incinerator | Reduces the concentration of either TOC or total HAP to a level ≤ 20 ppmv on a dry basis corrected to 3% oxygen | Prior performance test per §63.772(e)(1)(vi) | 514-02-051 | §63.765(b)(1)(i) §63.764(a), (j) §63.765(b)(2), (c)(3) §63.771(c)(1)-(2), (d)(1), (d)(1)(i)(B), (d)(4)(i) [G]§63.773(c)(3), (c)(4), [G](c)(5)-(6) | §63.771(d)(3) [G]§63.772(c), (e) [G]§63.773(c)(2)(i)-(ii), [G](d)(1), (d)(3) §63.773(d)(3)(i)(A), (d)(3)(ii)-(iii), (d)(4) [G]§63.773(d)(5)(i), (d)(6), (d)(6)(i)-(v) §63.773(d)(6)(v)(A)-(B), (d)(6)(vi) §63.773(d)(6)(vi)(A)-(B), (d)(7) §63.775(c)(3) | [G]§63.774(b)(1), (b)(2), [G](b)(3), (b)(4) §63.774(b)(4)(i)-(ii), (b)(5)-(7), (b)(7)(i)-(viii) §63.774(b)(8), (g) | §63.764(b) [G]§63.773(c)(2)(i)-(ii) [G]§63.775(b)(1), (b)(2)-(6), (c), (c)(1)-(6), (d) [G]§63.775(d)(1), [G](d)(4)-(d)(5), (d)(6)-(7) §63.775(d)(10), (e), (e)(1)-(2), (e)(2)(i)-(ii) §63.775(e)(2)(ii)(A), (e)(2)(ii)(D), (e)(2)(iii) [G]§63.775(e)(2)(vii), (e)(2)(viii)-(xi), (e)(3) §63.775(e)(3)(i)-(iii), [G](f), (g)(1)
Major or area source | Large glycol dehydrator or TEG located in a UA plus offset and UC boundary | N/A | Closed-vent system and control device per §63.765(b)(1)(i) | No | Thermal vapor incinerator | Reduces the concentration of either TOC or total HAP to a level ≤ 20 ppmv on a dry basis corrected to 3% oxygen | Performance test per §63.772(e)(3) | 514-02-052 | §63.765(b)(1)(i) §63.764(a), (j) §63.765(b)(2), (c)(3) §63.771(c)(1)-(2), (d)(1), (d)(1)(i)(B), (d)(4)(i) [G]§63.773(c)(3), (c)(4), [G](c)(5)-(6) | §63.771(d)(3) [G]§63.772(c), (e), [G](e)(3) [G]§63.773(c)(2)(i)-(ii), [G](d)(1), (d)(3) §63.773(d)(3)(i)(A), (d)(3)(ii)-(iii), (d)(4) [G]§63.773(d)(5)(i), (d)(6), (d)(6)(i)-(v) §63.773(d)(6)(v)(A)-(B), (d)(6)(vi) §63.773(d)(6)(vi)(A)-(B), (d)(7) §63.775(c)(3) | [G]§63.774(b)(1), (b)(2), [G](b)(3), (b)(4) §63.774(b)(4)(i)-(ii), (b)(5)-(7), (b)(7)(i)-(viii) §63.774(b)(8), (g) | §63.764(b) [G]§63.773(c)(2)(i)-(ii) [G]§63.775(b)(1), (b)(2)-(6), (c), (c)(1)-(6), (d) [G]§63.775(d)(1), [G](d)(4)-(d)(5), (d)(6)-(7) §63.775(d)(10), (e), (e)(1)-(2), (e)(2)(i)-(ii) §63.775(e)(2)(ii)(A), (e)(2)(ii)(D), (e)(2)(iii) [G]§63.775(e)(2)(vii), (e)(2)(viii)-(xi), (e)(3) §63.775(e)(3)(i)-(iii), [G](f), (g)(1)
Major or area source | Large glycol dehydrator or TEG located in a UA plus offset and UC boundary | N/A | Closed-vent system and control device per §63.765(b)(1)(i) | No | Thermal vapor incinerator | Reduces the concentration of either TOC or total HAP to a level ≤ 20 ppmv on a dry basis corrected to 3% oxygen | Performance test conducted by manufacturer per §63.772(h) | 514-02-147 | §63.765(b)(1)(i) §63.764(a), (j) §63.765(b)(2), (c)(3) §63.771(c)(1)-(2), (d)(1), (d)(1)(i)(B), (d)(4)(i) [G]§63.773(c)(3), (c)(4), [G](c)(5)-(6) | §63.771(d)(3) [G]§63.772(c), (e), (h)(1), [G](h)(2), (h)(3) [G]§63.772(h)(4)-(7), [G](i) §63.773(b), [G](c)(2)(i)-(ii), [G](d)(1), (d)(3) §63.773(d)(3)(i)(A), (d)(3)(i)(H)(1)-(2) §63.773(d)(3)(ii)-(iii), (d)(4), [G](d)(5)(i) §63.773(d)(6), (d)(6)(i)-(v), (d)(6)(v)(A)-(B) §63.773(d)(6)(vi), (d)(6)(vi)(A)-(B), (d)(7) §63.775(c)(3) | [G]§63.774(b)(1), (b)(2), [G](b)(3), (b)(4) §63.774(b)(4)(i), (b)(4)(ii), (b)(4)(ii)(C), (b)(5)-(7) §63.774(b)(7)(i)-(viii) §63.774(b)(8), (g) [G]§63.774(h), (i) | §63.764(b) [G]§63.772(h)(8) [G]§63.773(c)(2)(i)-(ii) §63.775(b)(1)[G], (b)(2)-(6), (c), (c)(1)-(6), (d) [G]§63.775(d)(1), [G](d)(4)-(5), (d)(6)-(7) §63.775(d)(10), (d)(13), [G](d)(14), (e), (e)(1)-(2) §63.775(e)(2)(i)-(ii), (e)(2)(ii)(A), (e)(2)(ii)(D)-(F) §63.775(e)(2)(iii), [G](e)(2)(vii), (e)(2)(viii)-(xi) §63.775(e)(2)(xiii), (e)(3), (e)(3)(i)-(iii), [G](f) §63.775(g)(1)
Major or area source | Large glycol dehydrator or TEG located in a UA plus offset and UC boundary | N/A | Closed-vent system and control device per §63.765(b)(1)(i) | No | Thermal vapor incinerator | Operates at a minimum temperature of 760 °C | Prior performance test per §63.772(e)(1)(vi) | 514-02-054 | §63.765(b)(1)(i) §63.764(a), (j) §63.765(b)(2), (c)(3) §63.771(c)(1)-(2), (d)(1), (d)(1)(i)(C), (d)(4)(i) [G]§63.773(c)(3), (c)(4), [G](c)(5)-(6) | §63.771(d)(3) [G]§63.772(c), (e) [G]§63.773(c)(2)(i)-(ii), [G](d)(1), (d)(3) §63.773(d)(3)(i)(A), (d)(3)(ii)-(iii), (d)(4) [G]§63.773(d)(5)(i), (d)(6), (d)(6)(i)-(v) §63.773(d)(6)(v)(A)-(B), (d)(6)(vi) §63.773(d)(6)(vi)(A)-(B), (d)(7) §63.775(c)(3) | [G]§63.774(b)(1), (b)(2), [G](b)(3), (b)(4) §63.774(b)(4)(i)-(ii), (b)(5)-(7), (b)(7)(i)-(viii) §63.774(b)(8), (g) | §63.764(b) [G]§63.773(c)(2)(i)-(ii) [G]§63.775(b)(1), (b)(2)-(6), (c), (c)(1)-(6), (d) [G]§63.775(d)(1), [G](d)(4)-(d)(5), (d)(6)-(7) §63.775(d)(10), (e), (e)(1)-(2), (e)(2)(i)-(ii) §63.775(e)(2)(ii)(A), (e)(2)(ii)(D), (e)(2)(iii) [G]§63.775(e)(2)(vii), (e)(2)(viii)-(xi), (e)(3) §63.775(e)(3)(i)-(iii), [G](f), (g)(1)
Major or area source | Large glycol dehydrator or TEG located in a UA plus offset and UC boundary | N/A | Closed-vent system and control device per §63.765(b)(1)(i) | No | Thermal vapor incinerator | Operates at a minimum temperature of 760 °C | Performance test per §63.772(e)(3) | 514-02-055 | §63.765(b)(1)(i) §63.764(a), (j) §63.765(b)(2), (c)(3) §63.771(c)(1)-(2), (d)(1), (d)(1)(i)(C), (d)(4)(i) [G]§63.773(c)(3), (c)(4), [G](c)(5)-(6) | §63.771(d)(3) [G]§63.772(c), (e), [G](e)(3) [G]§63.773(c)(2)(i)-(ii), [G](d)(1), (d)(3) §63.773(d)(3)(i)(A), (d)(3)(ii)-(iii), (d)(4) [G]§63.773(d)(5)(i), (d)(6), (d)(6)(i)-(v) §63.773(d)(6)(v)(A)-(B), (d)(6)(vi) §63.773(d)(6)(vi)(A)-(B), (d)(7) §63.775(c)(3) | [G]§63.774(b)(1), (b)(2), [G](b)(3), (b)(4) §63.774(b)(4)(i)-(ii), (b)(5)-(7), (b)(7)(i)-(viii) §63.774(b)(8), (g) | §63.764(b) [G]§63.773(c)(2)(i)-(ii) [G]§63.775(b)(1), (b)(2)-(6), (c), (c)(1)-(6), (d) [G]§63.775(d)(1), [G](d)(4)-(d)(5), (d)(6)-(7) §63.775(d)(10), (e), (e)(1)-(2), (e)(2)(i)-(ii) §63.775(e)(2)(ii)(A), (e)(2)(ii)(D), (e)(2)(iii) [G]§63.775(e)(2)(vii), (e)(2)(viii)-(xi), (e)(3) §63.775(e)(3)(i)-(iii), [G](f), (g)(1)
Major or area source | Large glycol dehydrator or TEG located in a UA plus offset and UC boundary | N/A | Closed-vent system and control device per §63.765(b)(1)(i) | No | Thermal vapor incinerator | Operates at a minimum temperature of 760 °C | Performance test conducted by manufacturer per §63.772(h) | 514-02-148 | §63.765(b)(1)(i) §63.764(a), (j) §63.765(b)(2), (c)(3) §63.771(c)(1)-(2), (d)(1), (d)(1)(i)(C), (d)(4)(i) [G]§63.773(c)(3), (c)(4), [G](c)(5)-(6) | §63.771(d)(3) [G]§63.772(c), (e), (h)(1), [G](h)(2), (h)(3) [G]§63.772(h)(4)-(7), [G](i) §63.773(b), [G](c)(2)(i)-(ii), [G](d)(1), (d)(3) §63.773(d)(3)(i)(A), (d)(3)(i)(H)(1)-(2) §63.773(d)(3)(ii)-(iii), (d)(4), [G](d)(5)(i) §63.773(d)(6), (d)(6)(i)-(v), (d)(6)(v)(A)-(B) §63.773(d)(6)(vi), (d)(6)(vi)(A)-(B), (d)(7) §63.775(c)(3) | [G]§63.774(b)(1), (b)(2), [G](b)(3), (b)(4) §63.774(b)(4)(i), (b)(4)(ii), (b)(4)(ii)(C), (b)(5)-(7) §63.774(b)(7)(i)-(viii) §63.774(b)(8), (g) [G]§63.774(h), (i) | §63.764(b) [G]§63.772(h)(8) [G]§63.773(c)(2)(i)-(ii) §63.775(b)(1)[G], (b)(2)-(6), (c), (c)(1)-(6), (d) [G]§63.775(d)(1), [G](d)(4)-(5), (d)(6)-(7) §63.775(d)(10), (d)(13), [G](d)(14), (e), (e)(1)-(2) §63.775(e)(2)(i)-(ii), (e)(2)(ii)(A), (e)(2)(ii)(D)-(F) §63.775(e)(2)(iii), [G](e)(2)(vii), (e)(2)(viii)-(xi) §63.775(e)(2)(xiii), (e)(3), (e)(3)(i)-(iii), [G](f) §63.775(g)(1)
Major or area source | Large glycol dehydrator or TEG located in a UA plus offset and UC boundary | N/A | Closed-vent system and control device per §63.765(b)(1)(i) | No | Catalytic vapor incinerator | Reduces the mass content of either TOC or total HAP by ≥ 95 weight percent | Prior performance test per §63.772(e)(1)(vi) | 514-02-057 | §63.765(b)(1)(i) §63.764(a), (j) §63.765(b)(2), (c)(3) §63.771(c)(1)-(2), (d)(1), (d)(1)(i)(A), (d)(1)(ii) §63.771(d)(4)(i), [G](d)(5) [G]§63.773(c)(3), (c)(4), [G](c)(5)-(6) | §63.771(d)(3) [G]§63.772(c), (e), [G](f) [G]§63.773(c)(2)(i)-(ii), [G](d)(1), (d)(3) §63.773(d)(3)(i)(B), (d)(3)(i)(G), (d)(3)(ii)-(iii) §63.773(d)(4), [G](d)(5)(i), (d)(6), (d)(6)(i)-(v) §63.773(d)(6)(v)(A)-(B), (d)(6)(vi) §63.773(d)(6)(vi)(A)-(B), (d)(7) §63.775(c)(3) | [G]§63.774(b)(1), (b)(2), [G](b)(3), (b)(4) §63.774(b)(4)(i)-(iv), (b)(5)-(7), (b)(7)(i)-(ix) §63.774(b)(8), (g) | §63.764(b) [G]§63.773(c)(2)(i)-(ii) [G]§63.775(b)(1), (b)(2)-(6), (c), (c)(1)-(6), (d), [G]§63.775(d)(1), [G](d)(4)-(5), (d)(6)-(7), (d)(10) §63.775(e), (e)(1)-(2), (e)(2)(i)-(ii), (e)(2)(ii)(A) §63.775(e)(2)(ii)(D), (e)(2)(iii), [G](e)(2)(vii) §63.775(e)(2)(viii), (e)(2)(xi)-(xii), (e)(3) §63.775(e)(3)(i)-(iii), [G](f), (g)(1)
Major or area source | Large glycol dehydrator or TEG located in a UA plus offset and UC boundary | N/A | Closed-vent system and control device per §63.765(b)(1)(i) | No | Catalytic vapor incinerator | Reduces the mass content of either TOC or total HAP by ≥ 95 weight percent | Performance test per §63.772(e)(3) | 514-02-058 | §63.765(b)(1)(i) §63.764(a), (j) §63.765(b)(2), (c)(3) §63.771(c)(1)-(2), (d)(1), (d)(1)(i)(A), (d)(1)(ii) §63.771(d)(4)(i), [G](d)(5) [G]§63.773(c)(3), (c)(4), [G](c)(5)-(6) | §63.771(d)(3) [G]§63.772(c), (e), [G](e)(3) [G](f) [G]§63.773(c)(2)(i)-(ii), [G](d)(1), (d)(3) §63.773(d)(3)(i)(B), (d)(3)(i)(G), (d)(3)(ii)-(iii) §63.773(d)(4), [G](d)(5)(i), (d)(6), (d)(6)(i)-(v) §63.773(d)(6)(v)(A)-(B), (d)(6)(vi) §63.773(d)(6)(vi)(A)-(B), (d)(7) §63.775(c)(3) | [G]§63.774(b)(1), (b)(2), [G](b)(3), (b)(4) §63.774(b)(4)(i)-(ii), (b)(5)-(7), (b)(7)(i)-(ix) §63.774(b)(8), (g) | §63.764(b) [G]§63.773(c)(2)(i)-(ii) [G]§63.775(b)(1), (b)(2)-(6), (c), (c)(1)-(6), (d) [G]§63.775(d)(1), [G](d)(4)-(5), (d)(6)-(7), (d)(10) §63.775(e), (e)(1)-(2), (e)(2)(i)-(ii), (e)(2)(ii)(A) §63.775(e)(2)(ii)(D), (e)(2)(iii), [G](e)(2)(vii) §63.775(e)(2)(viii), (e)(2)(xi)-(xii), (e)(3) §63.775(e)(3)(i)-(iii), [G](f), (g)(1)
Major or area source | Large glycol dehydrator or TEG located in a UA plus offset and UC boundary | N/A | Closed-vent system and control device per §63.765(b)(1)(i) | No | Catalytic vapor incinerator | Reduces the mass content of either TOC or total HAP by ≥ 95 weight percent | Performance test conducted by manufacturer per §63.772(h) | 514-02-149 | §63.765(b)(1)(i) §63.764(a), (j) §63.765(b)(2), (c)(3) §63.771(c)(1)-(2), (d)(1), (d)(1)(i)(A), (d)(1)(ii) §63.771(d)(4)(i), [G](d)(5) [G]§63.773(c)(3), (c)(4), [G](c)(5)-(6) | §63.771(d)(3) [G]§63.772(c), (e), [G](f), (h)(1), [G](h)(2), (h)(3) [G]§63.772(h)(4)-(7), [G](i) §63.773(b), [G](c)(2)(i)-(ii), [G](d)(1), (d)(3) §63.773(d)(3)(i)(B), (d)(3)(i)(G) §63.773(d)(3)(i)(H)(1)-(2), (d)(3)(ii)-(iii), (d)(4) [G]§63.773(d)(5)(i), (d)(6), (d)(6)(i)-(v) §63.773(d)(6)(v)(A)-(B), (d)(6)(vi) §63.773(d)(6)(vi)(A)-(B), (d)(7) §63.775(c)(3) | [G]§63.774(b)(1), (b)(2), [G](b)(3), (b)(4) §63.774(b)(4)(i)-(ii), (b)(4)(ii)(C), (b)(5)-(7) §63.774(b)(7)(i)-(ix), (b)(8), (g), [G](h), (i) | §63.764(b) [G]§63.773(c)(2)(i)-(ii) [G]§63.775(b)(1), (b)(2)-(6), (c), (c)(1)-(6), (d) [G]§63.775(d)(1), [G](d)(4)-(5), (d)(6)-(7), (d)(10) §63.775(d)(13), [G](d)(14), (e), (e)(1)-(2) §63.775(e)(2)(i)-(ii), (e)(2)(ii)(A), (e)(2)(ii)(D)-(F) §63.775(e)(2)(iii), [G](e)(2)(vii), (e)(2)(viii) §63.775(e)(2)(xi)-(xiii), (e)(3), (e)(3)(i)-(iii), [G](f) §63.775(g)(1), [G](h)(8)
Major or area source | Large glycol dehydrator or TEG located in a UA plus offset and UC boundary | N/A | Closed-vent system and control device per §63.765(b)(1)(i) | No | Catalytic vapor incinerator | Reduces the concentration of either TOC or total HAP to a level ≤ 20 ppmv on a dry basis corrected to 3% oxygen | Prior performance test per §63.772(e)(1)(vi) | 514-02-060 | §63.765(b)(1)(i) §63.764(a), (j) §63.765(b)(2), (c)(3) §63.771(c)(1)-(2), (d)(1), (d)(1)(i)(B), (d)(1)(ii) §63.771(d)(4)(i), [G](d)(5) [G]§63.773(c)(3), (c)(4), [G](c)(5)-(6) | §63.771(d)(3) [G]§63.772(c), (e), [G](f) [G]§63.773(c)(2)(i)-(ii), [G](d)(1), (d)(3) §63.773(d)(3)(i)(B), (d)(3)(i)(G), (d)(3)(ii)-(iii) §63.773(d)(4), [G](d)(5)(i), (d)(6), (d)(6)(i)-(v) §63.773(d)(6)(v)(A)-(B), (d)(6)(vi) §63.773(d)(6)(vi)(A)-(B), (d)(7) §63.775(c)(3) | [G]§63.774(b)(1), (b)(2), [G](b)(3), (b)(4) §63.774(b)(4)(i)-(iv), (b)(5)-(7), (b)(7)(i)-(ix) §63.774(b)(8), (g) | §63.764(b) [G]§63.773(c)(2)(i)-(ii) [G]§63.775(b)(1), (b)(2)-(6), (c), (c)(1)-(6), (d) [G]§63.775(d)(1), [G](d)(4)-(5), (d)(6)-(7), (d)(10) §63.775(e), (e)(1)-(2), (e)(2)(i)-(ii), (e)(2)(ii)(A) §63.775(e)(2)(ii)(D), (e)(2)(iii), [G](e)(2)(vii) §63.775(e)(2)(viii), (e)(2)(xi)-(xii), (e)(3) §63.775(e)(3)(i)-(iii), [G](f), (g)(1)
Major or area source | Large glycol dehydrator or TEG located in a UA plus offset and UC boundary | N/A | Closed-vent system and control device per §63.765(b)(1)(i) | No | Catalytic vapor incinerator | Reduces the concentration of either TOC or total HAP to a level ≤ 20 ppmv on a dry basis corrected to 3% oxygen | Performance test per §63.772(e)(3) | 514-02-061 | §63.765(b)(1)(i) §63.764(a), (j) §63.765(b)(2), (c)(3) §63.771(c)(1)-(2), (d)(1), (d)(1)(i)(B), (d)(1)(ii) §63.771(d)(4)(i), [G](d)(5) [G]§63.773(c)(3), (c)(4), [G](c)(5)-(6) | §63.771(d)(3) [G]§63.772(c), (e), [G](e)(3) [G](f) [G]§63.773(c)(2)(i)-(ii), [G](d)(1), (d)(3) §63.773(d)(3)(i)(B), (d)(3)(i)(G), (d)(3)(ii)-(iii) §63.773(d)(4), [G](d)(5)(i), (d)(6), (d)(6)(i)-(v) §63.773(d)(6)(v)(A)-(B), (d)(6)(vi) §63.773(d)(6)(vi)(A)-(B), (d)(7) §63.775(c)(3) | [G]§63.774(b)(1), (b)(2), [G](b)(3), (b)(4) §63.774(b)(4)(i)-(ii), (b)(5)-(7), (b)(7)(i)-(ix) §63.774(b)(8), (g) | §63.764(b) [G]§63.773(c)(2)(i)-(ii) [G]§63.775(b)(1), (b)(2)-(6), (c), (c)(1)-(6), (d) [G]§63.775(d)(1), [G](d)(4)-(5), (d)(6)-(7), (d)(10) §63.775(e), (e)(1)-(2), (e)(2)(i)-(ii), (e)(2)(ii)(A) §63.775(e)(2)(ii)(D), (e)(2)(iii), [G](e)(2)(vii) §63.775(e)(2)(viii), (e)(2)(xi)-(xii), (e)(3) §63.775(e)(3)(i)-(iii), [G](f), (g)(1)
Major or area source | Large glycol dehydrator or TEG located in a UA plus offset and UC boundary | N/A | Closed-vent system and control device per §63.765(b)(1)(i) | No | Catalytic vapor incinerator | Reduces the concentration of either TOC or total HAP to a level ≤ 20 ppmv on a dry basis corrected to 3% oxygen | Performance test conducted by manufacturer per §63.772(h) | 514-02-150 | §63.765(b)(1)(i) §63.764(a), (j) §63.765(b)(2), (c)(3) §63.771(c)(1)-(2), (d)(1), (d)(1)(i)(B), (d)(1)(ii) §63.771(d)(4)(i), [G](d)(5) [G]§63.773(c)(3), (c)(4), [G](c)(5)-(6) | §63.771(d)(3) [G]§63.772(c), (e), [G](f), (h)(1), [G](h)(2), (h)(3) [G]§63.772(h)(4)-(7), [G](i) §63.773(b), [G](c)(2)(i)-(ii), [G](d)(1), (d)(3) §63.773(d)(3)(i)(B), (d)(3)(i)(G) §63.773(d)(3)(i)(H)(1)-(2), (d)(3)(ii)-(iii), (d)(4) [G]§63.773(d)(5)(i), (d)(6), (d)(6)(i)-(v) §63.773(d)(6)(v)(A)-(B), (d)(6)(vi) §63.773(d)(6)(vi)(A)-(B), (d)(7) §63.775(c)(3) | [G]§63.774(b)(1), (b)(2), [G](b)(3), (b)(4) §63.774(b)(4)(i)-(ii), (b)(4)(ii)(C), (b)(5)-(7) §63.774(b)(7)(i)-(ix), (b)(8), (g), [G](h), (i) | §63.764(b) [G]§63.773(c)(2)(i)-(ii) [G]§63.775(b)(1), (b)(2)-(6), (c), (c)(1)-(6), (d) [G]§63.775(d)(1), [G](d)(4)-(5), (d)(6)-(7), (d)(10) §63.775(d)(13), [G](d)(14), (e), (e)(1)-(2) §63.775(e)(2)(i)-(ii), (e)(2)(ii)(A), (e)(2)(ii)(D)-(F) §63.775(e)(2)(iii), [G](e)(2)(vii), (e)(2)(viii) §63.775(e)(2)(xi)-(xiii), (e)(3), (e)(3)(i)-(iii), [G](f) §63.775(g)(1), [G](h)(8)
Major or area source | Large glycol dehydrator or TEG located in a UA plus offset and UC boundary | N/A | Closed-vent system and control device per §63.765(b)(1)(i) | No | Catalytic vapor incinerator | Operates at a minimum temperature of 760 °C | Prior performance test per §63.772(e)(1)(vi) | 514-02-063 | §63.765(b)(1)(i) §63.764(a), (j) §63.765(b)(2), (c)(3) §63.771(c)(1)-(2), (d)(1), (d)(1)(i)(C), (d)(1)(ii) §63.771(d)(4)(i), [G](d)(5) [G]§63.773(c)(3), (c)(4), [G](c)(5)-(6) | §63.771(d)(3) [G]§63.772(c), (e), [G](f) [G]§63.773(c)(2)(i)-(ii), [G](d)(1), (d)(3) §63.773(d)(3)(i)(B), (d)(3)(i)(G), (d)(3)(ii)-(iii) §63.773(d)(4), [G](d)(5)(i), (d)(6), (d)(6)(i)-(v) §63.773(d)(6)(v)(A)-(B), (d)(6)(vi) §63.773(d)(6)(vi)(A)-(B), (d)(7) §63.775(c)(3) | [G]§63.774(b)(1), (b)(2), [G](b)(3), (b)(4) §63.774(b)(4)(i)-(iv), (b)(5)-(7), (b)(7)(i)-(ix) §63.774(b)(8), (g) | §63.764(b) [G]§63.773(c)(2)(i)-(ii) [G]§63.775(b)(1), (b)(2)-(6), (c), (c)(1)-(6), (d) [G]§63.775(d)(1), [G](d)(4)-(5), (d)(6)-(7), (d)(10) §63.775(e), (e)(1)-(2), (e)(2)(i)-(ii), (e)(2)(ii)(A) §63.775(e)(2)(ii)(D), (e)(2)(iii), [G](e)(2)(vii) §63.775(e)(2)(viii), (e)(2)(xi)-(xii), (e)(3) §63.775(e)(3)(i)-(iii), [G](f), (g)(1)
Major or area source | Large glycol dehydrator or TEG located in a UA plus offset and UC boundary | N/A | Closed-vent system and control device per §63.765(b)(1)(i) | No | Catalytic vapor incinerator | Operates at a minimum temperature of 760 °C | Performance test per §63.772(e)(3) | 514-02-064 | §63.765(b)(1)(i) §63.764(a), (j) §63.765(b)(2), (c)(3) §63.771(c)(1)-(2), (d)(1), (d)(1)(i)(C), (d)(1)(ii) §63.771(d)(4)(i), [G](d)(5) [G]§63.773(c)(3), (c)(4), [G](c)(5)-(6) | §63.771(d)(3) [G]§63.772(c), (e), [G](e)(3) [G](f) [G]§63.773(c)(2)(i)-(ii), [G](d)(1), (d)(3) §63.773(d)(3)(i)(B), (d)(3)(i)(G), (d)(3)(ii)-(iii) §63.773(d)(4), [G](d)(5)(i), (d)(6), (d)(6)(i)-(v) §63.773(d)(6)(v)(A)-(B), (d)(6)(vi) §63.773(d)(6)(vi)(A)-(B), (d)(7) §63.775(c)(3) | [G]§63.774(b)(1), (b)(2), [G](b)(3), (b)(4) §63.774(b)(4)(i)-(ii), (b)(5)-(7), (b)(7)(i)-(ix) §63.774(b)(8), (g) | §63.764(b) [G]§63.773(c)(2)(i)-(ii) [G]§63.775(b)(1), (b)(2)-(6), (c), (c)(1)-(6), (d) [G]§63.775(d)(1), [G](d)(4)-(5), (d)(6)-(7), (d)(10) §63.775(e), (e)(1)-(2), (e)(2)(i)-(ii), (e)(2)(ii)(A) §63.775(e)(2)(ii)(D), (e)(2)(iii), [G](e)(2)(vii) §63.775(e)(2)(viii), (e)(2)(xi)-(xii), (e)(3) §63.775(e)(3)(i)-(iii), [G](f), (g)(1)
Major or area source | Large glycol dehydrator or TEG located in a UA plus offset and UC boundary | N/A | Closed-vent system and control device per §63.765(b)(1)(i) | No | Catalytic vapor incinerator | Operates at a minimum temperature of 760 °C | Performance test conducted by manufacturer per §63.772(h) | 514-02-151 | §63.765(b)(1)(i) §63.764(a), (j) §63.765(b)(2), (c)(3) §63.771(c)(1)-(2), (d)(1), (d)(1)(i)(C), (d)(1)(ii) §63.771(d)(4)(i), [G](d)(5) [G]§63.773(c)(3), (c)(4), [G](c)(5)-(6) | §63.771(d)(3) [G]§63.772(c), (e), [G](f), (h)(1), [G](h)(2), (h)(3) [G]§63.772(h)(4)-(7), [G](i) §63.773(b), [G](c)(2)(i)-(ii), [G](d)(1), (d)(3) §63.773(d)(3)(i)(B), (d)(3)(i)(G) §63.773(d)(3)(i)(H)(1)-(2), (d)(3)(ii)-(iii), (d)(4) [G]§63.773(d)(5)(i), (d)(6), (d)(6)(i)-(v) §63.773(d)(6)(v)(A)-(B), (d)(6)(vi) §63.773(d)(6)(vi)(A)-(B), (d)(7) §63.775(c)(3) | [G]§63.774(b)(1), (b)(2), [G](b)(3), (b)(4) §63.774(b)(4)(i)-(ii), (b)(4)(ii)(C), (b)(5)-(7) §63.774(b)(7)(i)-(ix), (b)(8), (g), [G](h), (i) | §63.764(b) [G]§63.773(c)(2)(i)-(ii) [G]§63.775(b)(1), (b)(2)-(6), (c), (c)(1)-(6), (d) [G]§63.775(d)(1), [G](d)(4)-(5), (d)(6)-(7), (d)(10) §63.775(d)(13), [G](d)(14), (e), (e)(1)-(2) §63.775(e)(2)(i)-(ii), (e)(2)(ii)(A), (e)(2)(ii)(D)-(F) §63.775(e)(2)(iii), [G](e)(2)(vii), (e)(2)(viii) §63.775(e)(2)(xi)-(xiii), (e)(3), (e)(3)(i)-(iii), [G](f) §63.775(g)(1), [G](h)(8)
Major or area source | Large glycol dehydrator or TEG located in a UA plus offset and UC boundary | N/A | Closed-vent system and control device per §63.765(b)(1)(i) | No | Boiler or process heater | Reduces the mass content of either TOC or total HAP by ≥ 95 weight percent | Design heat input capacity ≥ 44 MW | 514-02-066 | §63.765(b)(1)(i) §63.764(a), (j) §63.765(b)(2), (c)(3) §63.771(c)(1)-(2), (d)(1), (d)(1)(i)(A), (d)(1)(i)(D) §63.771(d)(4)(i) §63.773(c)(3), (c)(4) [G]§63.773(c)(5)-(6) | §63.771(d)(3) [G]§63.772(c), (e) §63.775(c)(3) | [G]§63.774(b)(1), (b)(2), (b)(4), (b)(5)-(7) §63.774(b)(7)(i)-(viii), (g) | §63.764(b) [G]§63.775(b)(1), (b)(2)-(6), (c), (c)(1)-(6), (d) §63.775(d)(6)-(7), (d)(10), (e), (e)(1) §63.775(e)(2)(iii), (e)(2)(xi), (e)(3), (e)(3)(i)-(iii) [G]§63.775(f), (g)(1)
Major or area source | Large glycol dehydrator or TEG located in a UA plus offset and UC boundary | N/A | Closed-vent system and control device per §63.765(b)(1)(i) | No | Boiler or process heater | Reduces the mass content of either TOC or total HAP by ≥ 95 weight percent | Vent stream introduced with the primary fuel or used as the primary fuel | 514-02-067 | §63.765(b)(1)(i) §63.764(a), (j) §63.765(b)(2), (c)(3) §63.771(c)(1)-(2), (d)(1), (d)(1)(i)(A), (d)(1)(i)(D) §63.771(d)(4)(i) §63.773(c)(3), (c)(4) [G]§63.773(c)(5)-(6) | §63.771(d)(3) [G]§63.772(c), (e) §63.775(c)(3) | [G]§63.774(b)(1), (b)(2), (b)(4), (b)(5)-(7) §63.774(b)(7)(i)-(viii), (g) | §63.764(b) [G]§63.775(b)(1), (b)(2)-(6), (c), (c)(1)-(6), (d) §63.775(d)(6)-(7), (d)(10), (e), (e)(1) §63.775(e)(2)(iii), (e)(2)(xi), (e)(3), (e)(3)(i)-(iii) [G]§63.775(f), (g)(1)
Major or area source | Large glycol dehydrator or TEG located in a UA plus offset and UC boundary | N/A | Closed-vent system and control device per §63.765(b)(1)(i) | No | Boiler or process heater | Reduces the mass content of either TOC or total HAP by ≥ 95 weight percent | Prior performance test per §63.772(e)(1)(vi) | 514-02-068 | §63.765(b)(1)(i) §63.764(a), (j) §63.765(b)(2), (c)(3) §63.771(c)(1)-(2), (d)(1), (d)(1)(i)(A), (d)(1)(i)(D) §63.771(d)(4)(i) [G]§63.773(c)(3), (c)(4), [G](c)(5)-(6) | §63.771(d)(3) [G]§63.772(c), (e) [G]§63.772(d)(1), (d)(3)(i)(D) §63.773(c)(2)(i)-(ii), (d)(4), [G](d)(5)(i) §63.775(c)(3) | [G]§63.774(b)(1), (b)(2), [G](b)(3), (b)(4) §63.774(b)(4)(i)-(ii), (b)(5)-(7), (b)(7)(i)-(viii) §63.774(b)(8), (g) | §63.764(b) [G]§63.773(c)(2)(i)-(ii) [G]§63.775(b)(1), (b)(2)-(6), (c), (c)(1)-(6), (d) [G]§63.775(d)(4), (d)(6)-(7), (d)(10), (e) §63.775(e)(1), (e)(2)(iii), (e)(2)(xi), [G](f), (g)(1)
Major or area source | Large glycol dehydrator or TEG located in a UA plus offset and UC boundary | N/A | Closed-vent system and control device per §63.765(b)(1)(i) | No | Boiler or process heater | Reduces the mass content of either TOC or total HAP by ≥ 95 weight percent | Performance test per §63.772(e)(3) | 514-02-069 | §63.765(b)(1)(i) §63.764(a), (j) §63.765(b)(2), (c)(3) §63.771(c)(1)-(2), (d)(1), (d)(1)(i)(A), (d)(1)(i)(D) §63.771(d)(4)(i) [G]§63.773(c)(3), (c)(4), [G](c)(5)-(6) | §63.771(d)(3) [G]§63.772(c), (e), [G](e)(3) [G]§63.773(c)(2)(i)-(ii), [G](d)(1), (d)(3)(i)(D) §63.773(d)(4), [G](d)(5)(i) §63.775(c)(3) | [G]§63.774(b)(1), (b)(2), [G](b)(3), (b)(4) §63.774(b)(4)(i)-(ii), (b)(5)-(7), (b)(7)(i)-(viii) §63.774(b)(8), (g) | §63.764(b) [G]§63.773(c)(2)(i)-(ii) [G]§63.775(b)(1), (b)(2)-(6), (c), (c)(1)-(6), (d) [G]§63.775(d)(4), (d)(6)-(7), (d)(10), (e) §63.775(e)(1), (e)(2)(iii), (e)(2)(xi), [G](f), (g)(1)
Major or area source | Large glycol dehydrator or TEG located in a UA plus offset and UC boundary | N/A | Closed-vent system and control device per §63.765(b)(1)(i) | No | Boiler or process heater | Reduces the concentration of either TOC or total HAP to a level ≤ 20 ppmv on a dry basis corrected to 3% oxygen | Design heat input capacity ≥ 44 MW | 514-02-071 | §63.765(b)(1)(i) §63.764(a), (j) §63.765(b)(2), (c)(3) §63.771(c)(1)-(2), (d)(1), (d)(1)(i)(B), (d)(1)(i)(D) §63.771(d)(4)(i) §63.773(c)(3), (c)(4) [G]§63.773(c)(5)-(6) | §63.771(d)(3) [G]§63.772(c), (e) §63.775(c)(3) | [G]§63.774(b)(1), (b)(2), (b)(4), (b)(5)-(7) §63.774(b)(7)(i)-(viii), (g) | §63.764(b) [G]§63.775(b)(1), (b)(2)-(6), (c), (c)(1)-(6), (d) §63.775(d)(6)-(7), (d)(10), (e), (e)(1) §63.775(e)(2)(iii), (e)(2)(xi), (e)(3), (e)(3)(i)-(iii) [G]§63.775(f), (g)(1)
Major or area source | Large glycol dehydrator or TEG located in a UA plus offset and UC boundary | N/A | Closed-vent system and control device per §63.765(b)(1)(i) | No | Boiler or process heater | Reduces the concentration of either TOC or total HAP to a level ≤ 20 ppmv on a dry basis corrected to 3% oxygen | Vent stream introduced with the primary fuel or used as the primary fuel | 514-02-072 | §63.765(b)(1)(i) §63.764(a), (j) §63.765(b)(2), (c)(3) §63.771(c)(1)-(2), (d)(1), (d)(1)(i)(B), (d)(1)(i)(D) §63.771(d)(4)(i) §63.773(c)(3), (c)(4) [G]§63.773(c)(5)-(6) | §63.771(d)(3) [G]§63.772(c), (e) §63.775(c)(3) | [G]§63.774(b)(1), (b)(2), (b)(4), (b)(5)-(7) §63.774(b)(7)(i)-(viii), (g) | §63.764(b) [G]§63.775(b)(1), (b)(2)-(6), (c), (c)(1)-(6), (d) §63.775(d)(6)-(7), (d)(10), (e), (e)(1) §63.775(e)(2)(iii), (e)(2)(xi), (e)(3), (e)(3)(i)-(iii) [G]§63.775(f), (g)(1)
Major or area source | Large glycol dehydrator or TEG located in a UA plus offset and UC boundary | N/A | Closed-vent system and control device per §63.765(b)(1)(i) | No | Boiler or process heater | Reduces the concentration of either TOC or total HAP to a level ≤ 20 ppmv on a dry basis corrected to 3% oxygen | Prior performance test per §63.772(e)(1)(vi) | 514-02-073 | §63.765(b)(1)(i) §63.764(a), (j) §63.765(b)(2), (c)(3) §63.771(c)(1)-(2), (d)(1), (d)(1)(i)(B), (d)(1)(i)(D) §63.771(d)(4)(i) [G]§63.773(c)(3), (c)(4), [G](c)(5)-(6) | §63.771(d)(3) [G]§63.772(c), (e) §63.773(c)(2)(i)-(ii), [G](d)(1), (d)(3)(i)(D) §63.773(d)(4), [G](d)(5)(i) §63.775(c)(3) | [G]§63.774(b)(1), (b)(2), [G](b)(3), (b)(4) §63.774(b)(4)(i)-(ii), (b)(5)-(7), (b)(7)(i)-(viii) §63.774(b)(8), (g) | §63.764(b) [G]§63.773(c)(2)(i)-(ii) [G]§63.775(b)(1), (b)(2)-(6), (c), (c)(1)-(6), (d) [G]§63.775(d)(4), (d)(6)-(7), (d)(10), (e) §63.775(e)(1), (e)(2)(iii), (e)(2)(xi), [G](f), (g)(1)
Major or area source | Large glycol dehydrator or TEG located in a UA plus offset and UC boundary | N/A | Closed-vent system and control device per §63.765(b)(1)(i) | No | Boiler or process heater | Reduces the concentration of either TOC or total HAP to a level ≤ 20 ppmv on a dry basis corrected to 3% oxygen | Performance test per §63.772(e)(3) | 514-02-074 | §63.765(b)(1)(i) §63.764(a), (j) §63.765(b)(2), (c)(3) §63.771(c)(1)-(2), (d)(1), (d)(1)(i)(B), (d)(1)(i)(D) §63.771(d)(4)(i) [G]§63.773(c)(3), (c)(4), [G](c)(5)-(6) | §63.771(d)(3) [G]§63.772(c), (e), [G](e)(3) [G]§63.773(c)(2)(i)-(ii), [G](d)(1), (d)(3)(i)(D) §63.773(d)(4), [G](d)(5)(i) §63.775(c)(3) | [G]§63.774(b)(1), (b)(2), [G](b)(3), (b)(4) §63.774(b)(4)(i)-(ii), (b)(5)-(7), (b)(7)(i)-(viii) §63.774(b)(8), (g) | §63.764(b) [G]§63.773(c)(2)(i)-(ii) [G]§63.775(b)(1), (b)(2)-(6), (c), (c)(1)-(6), (d) [G]§63.775(d)(4), (d)(6)-(7), (d)(10), (e) §63.775(e)(1), (e)(2)(iii), (e)(2)(xi), [G](f), (g)(1)
Major or area source | Large glycol dehydrator or TEG located in a UA plus offset and UC boundary | N/A | Closed-vent system and control device per §63.765(b)(1)(i) | No | Boiler or process heater | Operates at a minimum temperature of 760 °C | Design heat input capacity ≥ 44 MW | 514-02-076 | §63.765(b)(1)(i) §63.764(a), (j) §63.765(b)(2), (c)(3) §63.771(c)(1)-(2), (d)(1), (d)(1)(i)(C), (d)(1)(i)(D) §63.771(d)(4)(i) §63.773(c)(3), (c)(4) [G]§63.773(c)(5)-(6) | §63.771(d)(3) [G]§63.772(c), (e) §63.775(c)(3) | [G]§63.774(b)(1), (b)(2), (b)(4), (b)(5)-(7) §63.774(b)(7)(i)-(viii), (g) | §63.764(b) [G]§63.775(b)(1), (b)(2)-(6), (c), (c)(1)-(6), (d) §63.775(d)(6)-(7), (d)(10), (e), (e)(1) §63.775(e)(2)(iii), (e)(2)(xi), (e)(3), (e)(3)(i)-(iii) [G]§63.775(f), (g)(1)
Major or area source | Large glycol dehydrator or TEG located in a UA plus offset and UC boundary | N/A | Closed-vent system and control device per §63.765(b)(1)(i) | No | Boiler or process heater | Operates at a minimum temperature of 760 °C | Vent stream introduced with the primary fuel or used as the primary fuel | 514-02-077 | §63.765(b)(1)(i) §63.764(a), (j) §63.765(b)(2), (c)(3) §63.771(c)(1)-(2), (d)(1), (d)(1)(i)(C), (d)(1)(i)(D) §63.771(d)(4)(i) §63.773(c)(3), (c)(4) [G]§63.773(c)(5)-(6) | §63.771(d)(3) [G]§63.772(c), (e) §63.775(c)(3) | [G]§63.774(b)(1), (b)(2), (b)(4), (b)(5)-(7) §63.774(b)(7)(i)-(viii), (g) | §63.764(b) [G]§63.775(b)(1), (b)(2)-(6), (c), (c)(1)-(6), (d) §63.775(d)(6)-(7), (d)(10), (e), (e)(1) §63.775(e)(2)(iii), (e)(2)(xi), (e)(3), (e)(3)(i)-(iii) [G]§63.775(f), (g)(1)
Major or area source | Large glycol dehydrator or TEG located in a UA plus offset and UC boundary | N/A | Closed-vent system and control device per §63.765(b)(1)(i) | No | Boiler or process heater | Operates at a minimum temperature of 760 °C | Prior performance test per §63.772(e)(1)(vi) | 514-02-078 | §63.765(b)(1)(i) §63.764(a), (j) §63.765(b)(2), (c)(3) §63.771(c)(1)-(2), (d)(1), (d)(1)(i)(C), (d)(1)(i)(D) §63.771(d)(4)(i) [G]§63.773(c)(3), (c)(4), [G](c)(5)-(6) | §63.771(d)(3) [G]§63.772(c), (e) [G]§63.773(c)(2)(i)-(ii), [G](d)(1), (d)(3)(i)(D) §63.773(d)(4), [G](d)(5)(i) §63.775(c)(3) | [G]§63.774(b)(1), (b)(2), [G](b)(3), (b)(4) §63.774(b)(4)(i)-(ii), (b)(5)-(7), (b)(7)(i)-(viii) §63.774(b)(8), (g) | §63.764(b) [G]§63.773(c)(2)(i)-(ii) [G]§63.775(b)(1), (b)(2)-(6), (c), (c)(1)-(6), (d) [G]§63.775(d)(4), (d)(6)-(7), (d)(10), (e) §63.775(e)(1), (e)(2)(iii), (e)(2)(xi), [G](f), (g)(1)
Major or area source | Large glycol dehydrator or TEG located in a UA plus offset and UC boundary | N/A | Closed-vent system and control device per §63.765(b)(1)(i) | No | Boiler or process heater | Operates at a minimum temperature of 760 °C | Performance test per §63.772(e)(3) | 514-02-079 | §63.765(b)(1)(i) §63.764(a), (j) §63.765(b)(2), (c)(3) §63.771(c)(1)-(2), (d)(1), (d)(1)(i)(C), (d)(1)(i)(D) §63.771(d)(4)(i) [G]§63.773(c)(3), (c)(4), [G](c)(5)-(6) | §63.771(d)(3) [G]§63.772(c), (e), [G](e)(3) [G]§63.773(c)(2)(i)-(ii), [G](d)(1), (d)(3)(i)(D) §63.773(d)(4), [G](d)(5)(i) §63.775(c)(3) | [G]§63.774(b)(1), (b)(2), [G](b)(3), (b)(4) §63.774(b)(4)(i)-(ii), (b)(5)-(7), (b)(7)(i)-(viii) §63.774(b)(8), (g) | §63.764(b) [G]§63.773(c)(2)(i)-(ii) [G]§63.775(b)(1), (b)(2)-(6), (c), (c)(1)-(6), (d) [G]§63.775(d)(4), (d)(6)-(7), (d)(10), (e) §63.775(e)(1), (e)(2)(iii), (e)(2)(xi), [G](f), (g)(1)
Major or area source | Large glycol dehydrator or TEG located in a UA plus offset and UC boundary | N/A | Closed-vent system and control device per §63.765(b)(1)(i) | No | Condenser | N/A | Prior performance test per §63.772(e)(1)(vi) | 514-02-081 | §63.765(b)(1)(i) §63.764(a), (j) §63.765(b)(2), (c)(3) §63.771(c)(1)-(2), (d)(1), (d)(1)(ii), (d)(4)(i) [G]§63.773(c)(3), (c)(4), [G](c)(5)-(6) | §63.771(d)(3) [G]§63.772(c), (e), [G](f)-(g) [G]§63.773(c)(2)(i)-(ii), [G](d)(1), (d)(3) §63.773(d)(3)(i)(E), (d)(3)(ii)-(iii), (d)(4) [G]§63.773(d)(5)(ii), (d)(6), (d)(6)(i)-(v) §63.773(d)(6)(v)(A)-(B), (d)(6)(vi) §63.773(d)(6)(vi)(A)-(B), (d)(7) §63.775(c)(3) | [G]§63.774(b)(1), (b)(2), [G](b)(3), (b)(4)(i) §63.774(b)(4)(ii)(B), (b)(5)-(7), (b)(7)(i)-(viii) §63.774(b)(8), (g) | §63.764(b) [G]§63.773(c)(2)(i)-(ii) [G]§63.775(b)(1), (b)(2)-(6), (c), (c)(1)-(6), (d) [G]§63.775(d)(1), [G](d)(4)-(5), (d)(6)-(7), (d)(10) §63.775(e), (e)(1)-(2), (e)(2)(i)-(ii) §63.775(e)(2)(ii)(A)-(D), (e)(2)(iii), [G](e)(2)(vii) §63.775(e)(2)(viii), (e)(2)(xi), (e)(3), (e)(3)(i)-(iii) [G]§63.775(f), (g)(1)
Major or area source | Large glycol dehydrator or TEG located in a UA plus offset and UC boundary | N/A | Closed-vent system and control device per §63.765(b)(1)(i) | No | Condenser | N/A | Performance test per §63.772(e)(3) | 514-02-082 | §63.765(b)(1)(i) §63.764(a), (j) §63.765(b)(2), (c)(3) §63.771(c)(1)-(2), (d)(1), (d)(1)(ii), (d)(4)(i) [G]§63.773(c)(3), (c)(4), [G](c)(5)-(6) | §63.771(d)(3) [G]§63.772(c), (e), [G](e)(3), [G](f)-(g) [G]§63.773(c)(2)(i)-(ii), [G](d)(1), (d)(3) §63.773(d)(3)(i)(E), (d)(3)(ii)-(iii), (d)(4) [G]§63.773(d)(5)(ii), (d)(6), (d)(6)(i)-(v) §63.773(d)(6)(v)(A)-(B), (d)(6)(vi) §63.773(d)(6)(vi)(A)-(B), (d)(7) §63.775(c)(3) | [G]§63.774(b)(1), (b)(2), [G](b)(3), (b)(4)(i) §63.774(b)(4)(ii)(B), (b)(5)-(7), (b)(7)(i)-(viii) §63.774(b)(8), (g) | §63.764(b) [G]§63.773(c)(2)(i)-(ii) [G]§63.775(b)(1), (b)(2)-(6), (c), (c)(1)-(6), (d) [G]§63.775(d)(1), [G](d)(4)-(5), (d)(6)-(7), (d)(10) §63.775(e), (e)(1)-(2), (e)(2)(i)-(ii) §63.775(e)(2)(ii)(A)-(D), (e)(2)(iii), [G](e)(2)(vii) §63.775(e)(2)(viii), (e)(2)(xi), (e)(3), (e)(3)(i)-(iii) [G]§63.775(f), (g)(1)
Major or area source | Large glycol dehydrator or TEG located in a UA plus offset and UC boundary | N/A | Closed-vent system and control device per §63.765(b)(1)(i) | No | Condenser | N/A | Design analysis per §63.772(e)(4) | 514-02-083 | §63.765(b)(1)(i) §63.764(a), (j) §63.765(b)(2), (c)(3) §63.771(c)(1)-(2), (d)(1), (d)(1)(ii), (d)(4)(i) [G]§63.773(c)(3), (c)(4), [G](c)(5)-(6) | §63.771(d)(3) [G]§63.772(c), (e), (e)(4)(i)-(ii), [G](f)-(g) [G]§63.773(c)(2)(i)-(ii), [G](d)(1), (d)(3) §63.773(d)(3)(i)(E), (d)(3)(ii)-(iii), (d)(4) [G]§63.773(d)(5)(ii), (d)(6), (d)(6)(i)-(v) §63.773(d)(6)(v)(A)-(B), (d)(6)(vi) §63.773(d)(6)(vi)(A)-(B), (d)(7) §63.775(c)(3) | [G]§63.774(b)(1), (b)(2), [G](b)(3), (b)(4)(i) §63.774(b)(4)(ii)(B), (b)(5)-(7), (b)(7)(i)-(viii) §63.774(b)(8), (g) | §63.764(b) [G]§63.773(c)(2)(i)-(ii) [G]§63.775(b)(1), (b)(2)-(6), (c), (c)(1)-(6), (d) [G]§63.775(d)(1), [G](d)(4)-(5), (d)(6)-(7), (d)(10) §63.775(e), (e)(1)-(2), (e)(2)(i)-(ii) §63.775(e)(2)(ii)(A)-(D), (e)(2)(iii), [G](e)(2)(vii) §63.775(e)(2)(viii), (e)(2)(xi), (e)(3), (e)(3)(i)-(iii) [G]§63.775(f), (g)(1)
Major or area source | Large glycol dehydrator or TEG located in a UA plus offset and UC boundary | N/A | Closed-vent system and control device per §63.765(b)(1)(i) | No | Condenser | N/A | Performance Test/ Design Analysis Alternative | 514-02-084 | §63.765(b)(1)(i) §63.764(a), (j) §63.765(b)(2), (c)(3) §63.771(c)(1)-(2), (d)(1), (d)(1)(ii), (d)(4)(i) [G]§63.773(c)(3), (c)(4), [G](c)(5)-(6) | §63.771(d)(3) [G]§63.772(c), (e), (e)(5), [G](f)-(g) [G]§63.773(c)(2)(i)-(ii), [G](d)(1), (d)(3) §63.773(d)(3)(i)(E), (d)(3)(ii)-(iii), (d)(4) [G]§63.773(d)(5)(ii), (d)(6), (d)(6)(i)-(v) §63.773(d)(6)(v)(A)-(B), (d)(6)(vi) §63.773(d)(6)(vi)(A)-(B), (d)(7) §63.775(c)(3) | [G]§63.774(b)(1), (b)(2), [G](b)(3), (b)(4)(i) §63.774(b)(4)(ii)(B), (b)(5)-(7), (b)(7)(i)-(viii) §63.774(b)(8), (g) | §63.764(b) [G]§63.773(c)(2)(i)-(ii) [G]§63.775(b)(1), (b)(2)-(6), (c), (c)(1)-(6), (d) [G]§63.775(d)(1), [G](d)(4)-(5), (d)(6)-(7), (d)(10) §63.775(e), (e)(1)-(2), (e)(2)(i)-(ii) §63.775(e)(2)(ii)(A)-(D), (e)(2)(iii), [G](e)(2)(vii) §63.775(e)(2)(viii), (e)(2)(xi), (e)(3), (e)(3)(i)-(iii) [G]§63.775(f), (g)(1)
Major or area source | Large glycol dehydrator or TEG located in a UA plus offset and UC boundary | N/A | Closed-vent system and control device per §63.765(b)(1)(i) | No | Regenerable CAS | N/A | Prior performance test per §63.772(e)(1)(vi) | 514-02-085 | §63.765(b)(1)(i) §63.764(a), (j) §63.765(b)(2), (c)(3) §63.771(c)(1)-(2), (d)(1), (d)(1)(ii), (d)(4)(i) [G]§63.773(c)(3), (c)(4), (c)(5)-(6) | §63.771(d)(3) [G]§63.772(c), (e), [G](f)-(g) [G]§63.773(c)(2)(i)-(ii), [G](d)(1), (d)(3) [G]§63.773(d)(3)(i)(F), (d)(3)(ii)-(iii), (d)(4) [G]§63.773(d)(5)(i), (d)(6), (d)(6)(i)-(v) §63.773(d)(6)(v)(A)-(B), (d)(6)(vi) §63.773(d)(6)(vi)(A)-(B), (d)(7) §63.775(c)(3) | [G]§63.774(b)(1), (b)(2), [G](b)(3), (b)(4) §63.774(b)(4)(i)-(ii), (b)(5)-(7), (b)(7)(i)-(ix) §63.774(b)(8), (g) | §63.764(b) [G]§63.773(c)(2)(i)-(ii) [G]§63.775(b)(1), (b)(2)-(6), (c), (c)(1)-(6), (d) [G]§63.775(d)(1), [G](d)(4)-(5), (d)(6)-(7), (d)(10) §63.775(e), (e)(1)-(2), (e)(2)(i)-(ii), (e)(2)(ii)(A) §63.775(e)(2)(ii)(D), (e)(2)(iii), [G](e)(2)(vii) §63.775(e)(2)(viii), (e)(2)(xi)-(xii), (e)(3) §63.775(e)(3)(i)-(iii), [G](f), (g)(1)
Major or area source | Large glycol dehydrator or TEG located in a UA plus offset and UC boundary | N/A | Closed-vent system and control device per §63.765(b)(1)(i) | No | Regenerable CAS | N/A | Performance test per §63.772(e)(3) | 514-02-086 | §63.765(b)(1)(i) §63.764(a), (j) §63.765(b)(2), (c)(3) §63.771(c)(1)-(2), (d)(1), (d)(1)(ii), (d)(4)(i) [G]§63.773(c)(3), (c)(4), (c)(5)-(6) | §63.771(d)(3) [G]§63.772(c), (e), [G](e)(3), [G](f)-(g) [G]§63.773(c)(2)(i)-(ii), [G](d)(1), (d)(3) [G]§63.773(d)(3)(i)(F), (d)(3)(ii)-(iii), (d)(4) [G]§63.773(d)(5)(i), (d)(6), (d)(6)(i)-(v) §63.773(d)(6)(v)(A)-(B), (d)(6)(vi) §63.773(d)(6)(vi)(A)-(B), (d)(7) §63.775(c)(3) | [G]§63.774(b)(1), (b)(2), [G](b)(3), (b)(4) §63.774(b)(4)(i)-(ii), (b)(5)-(7), (b)(7)(i)-(ix) §63.774(b)(8), (g) | §63.764(b) [G]§63.773(c)(2)(i)-(ii) [G]§63.775(b)(1), (b)(2)-(6), (c), (c)(1)-(6), (d) [G]§63.775(d)(1), [G](d)(4)-(5), (d)(6)-(7), (d)(10) §63.775(e), (e)(1)-(2), (e)(2)(i)-(ii), (e)(2)(ii)(A) §63.775(e)(2)(ii)(D), (e)(2)(iii), [G](e)(2)(vii) §63.775(e)(2)(viii), (e)(2)(xi)-(xii), (e)(3) §63.775(e)(3)(i)-(iii), [G](f), (g)(1)
Major or area source | Large glycol dehydrator or TEG located in a UA plus offset and UC boundary | N/A | Closed-vent system and control device per §63.765(b)(1)(i) | No | Non-regenerable CAS | N/A | Prior performance test per §63.772(e)(1)(vi) | 514-02-088 | §63.765(b)(1)(i) §63.764(a), (j) §63.765(b)(2), (c)(3) §63.771(c)(1)-(2), (d)(1), (d)(1)(ii), (d)(4)(i) [G]§63.771(d)(5) [G]§63.773(c)(3), (c)(4), [G](c)(5)-(6) | §63.771(d)(3) [G]§63.772(c), (e), [G](f) [G]§63.773(c)(2)(i)-(ii), [G](d)(1), (d)(3) §63.773(d)(3)(i)(G), (d)(3)(ii)-(iii), (d)(4) [G]§63.773(d)(5)(i), (d)(6), (d)(6)(i)-(v) §63.773(d)(6)(v)(A)-(B), (d)(6)(vi) §63.773(d)(6)(vi)(A)-(B), (d)(7) §63.775(c)(3) | [G]§63.774(b)(1), (b)(2), [G](b)(3), (b)(4) §63.774(b)(4)(i)-(ii), (b)(5)-(b)(7), (b)(7)(i)-(ix) §63.774(b)(8), (g) | §63.764(b) [G]§63.773(c)(2)(i)-(ii) [G]§63.775(b)(1), (b)(2)-(6), (c), (c)(1)-(6), (d) [G]§63.775(d)(1), [G](d)(4)-(5), (d)(6)-(7), (d)(10) §63.775(e), (e)(1)-(2), (e)(2)(i)-(ii), (e)(2)(ii)(A) §63.775(e)(2)(ii)(D), (e)(2)(iii), [G](e)(2)(vii) §63.775(e)(2)(viii), (e)(2)(xi)-(xii), (e)(3) §63.775(e)(3)(i)-(iii), [G](f), (g)(1)
Major or area source | Large glycol dehydrator or TEG located in a UA plus offset and UC boundary | N/A | Closed-vent system and control device per §63.765(b)(1)(i) | No | Non-regenerable CAS | N/A | Performance test per §63.772(e)(3) | 514-02-089 | §63.765(b)(1)(i) §63.764(a), (j) §63.765(b)(2), (c)(3) §63.771(c)(1)-(2), (d)(1), (d)(1)(ii), (d)(4)(i) [G]§63.771(d)(5) [G]§63.773(c)(3), (c)(4), [G](c)(5)-(6) | §63.771(d)(3) [G]§63.772(c), (e), [G](f) [G]§63.773(c)(2)(i)-(ii), [G](d)(1), (d)(3) §63.773(d)(3)(i)(G), (d)(3)(ii)-(iii), (d)(4) [G]§63.773(d)(5)(i), (d)(6), (d)(6)(i)-(v) §63.773(d)(6)(v)(A)-(B), (d)(6)(vi) §63.773(d)(6)(vi)(A)-(B), (d)(7) §63.775(c)(3) | [G]§63.774(b)(1), (b)(2), [G](b)(3), (b)(4) §63.774(b)(4)(i)-(ii), (b)(5)-(b)(7), (b)(7)(i)-(ix) §63.774(b)(8), (g) | §63.764(b) [G]§63.773(c)(2)(i)-(ii) [G]§63.775(b)(1), (b)(2)-(6), (c), (c)(1)-(6), (d) [G]§63.775(d)(1), [G](d)(4)-(5), (d)(6)-(7), (d)(10) §63.775(e), (e)(1)-(2), (e)(2)(i)-(ii), (e)(2)(ii)(A) §63.775(e)(2)(ii)(D), (e)(2)(iii), [G](e)(2)(vii) §63.775(e)(2)(viii), (e)(2)(xi)-(xii), (e)(3) §63.775(e)(3)(i)-(iii), [G](f), (g)(1)
Major or area source | Large glycol dehydrator or TEG located in a UA plus offset and UC boundary | N/A | Closed-vent system and control device per §63.765(b)(1)(i) | No | Flare | N/A | N/A | 514-02-091 | §63.765(b)(1)(i) §63.11(b) §63.764(a), (j) §63.765(b)(2), (c)(3) §63.771(c)(1)-(2), (d)(1), (d)(1)(iii), (d)(4)(i) [G]§63.773(c)(3), (c)(4), [G](c)(5)-(6) | §63.771(d)(3) [G]§63.772(c), (e), (e)(2), (e)(4)(ii) [G]§63.773(c)(2)(i)-(ii), (d)(3), (d)(3)(i)(C) §63.773(d)(3)(i)-(iii), (d)(6), (d)(6)(i)-(v) §63.773(d)(6)(v)(A)-(B), (d)(6)(vi) §63.773(d)(6)(vi)(A)-(B), (d)(7) §63.775(c)(3) | [G]§63.774(b)(1), (b)(2), [G](b)(3), (b)(4) §63.774(b)(4)(i), (b)(4)(ii)(A), (b)(5)-(7) §63.774(b)(7)(i)-(vii), (b)(8), [G](e), (g) | §63.764(b) [G]§63.773(c)(2)(i)-(ii) [G]§63.775(b)(1), (b)(2)-(6), (c), (c)(1)-(6), (d) [G]§63.775(d)(2), [G](d)(4), (d)(6), (d)(7), (d)(9) §63.775(d)(10), (e), (e)(1)-(2), (e)(2)(i)-(ii) §63.775(e)(2)(ii)(A), (e)(2)(ii)(D), (e)(2)(iii) [G]§63.775(e)(2)(vii), (e)(2)(viii) §63.775(e)(2)(x)-(xi), (e)(3) §63.775(e)(3)(i)-(iii), [G](f), (g)(1)
Major or area source | Large glycol dehydrator or TEG located in a UA plus offset and UC boundary | N/A | Closed-vent system and control device with benzene emissions < 0.90 Mg/yr per §63.765(b)(1)(ii) | Yes | Thermal vapor incinerator | N/A | Prior performance test per §63.772(e)(1)(vi) | 514-02-092 | §63.765(b)(1)(ii) §63.764(a), (j) §63.765(b)(2), (c)(3) §63.771(c)(1)-(2), (c)(3)(i)-(ii), (d)(1), (d)(4)(i) §63.773(c)(2)(iv), (c)(2)(iv)(A), [G](c)(3), (c)(4) [G]§63.773(c)(5)-(6) | §63.771(c)(3)(i)(A)-(B), (d)(3) [G]§63.772(c), (e) [G]§63.773(c)(2)(i)-(ii), (c)(2)(iv)(A)-(B) [G]§63.773(d)(1), (d)(3), (d)(3)(i)(A) §63.773(d)(3)(ii)-(iii), [G](d)(5)(i), (d)(6), (d)(6)(i) §63.773(d)(6)(iv)-(v), (d)(6)(v)(A)-(B), (d)(6)(vi) §63.773(d)(6)(vi)(A)-(B), (d)(7) §63.775(c)(3) | [G]§63.774(b)(1), (b)(2), [G](b)(3), (b)(4) §63.774(b)(4)(i)-(iv), (b)(5), (b)(6), (b)(7) §63.774(b)(7)(i)-(viii), (b)(8), [G](c), (g) | §63.764(b) [G]§63.773(c)(2)(i)-(ii) [G]§63.775(b)(1), (b)(2)-(6), (c), (c)(1)-(6), (d) [G]§63.775(d)(1), [G](d)(4)-(5), (d)(6)-(8), (d)(10) §63.775(e), (e)(1)-(2), (e)(2)(i)-(ii), (e)(2)(ii)(A) §63.775(e)(2)(ii)(D), (e)(2)(iii), (e)(2)(v)-(vi) [G]§63.775(e)(2)(vii), (e)(2)(viii), (e)(2)(xi) §63.755(e)(2)(xiv), (e)(3), (e)(3)(i)-(iii), [G](f) §63.775(g)(1)
Major or area source | Large glycol dehydrator or TEG located in a UA plus offset and UC boundary | N/A | Closed-vent system and control device with benzene emissions < 0.90 Mg/yr per §63.765(b)(1)(ii) | Yes | Thermal vapor incinerator | N/A | Performance test per §63.772(e)(3) | 514-02-093 | §63.765(b)(1)(ii) §63.764(a), (j) §63.765(b)(2), (c)(3) §63.771(c)(1)-(2), (c)(3)(i)-(ii), (d)(1), (d)(4)(i) §63.773(c)(2)(iv), (c)(2)(iv)(A), [G](c)(3), (c)(4) [G]§63.773(c)(5)-(6) | §63.771(c)(3)(i)(A)-(B), (d)(3) [G]§63.772(c), (e), [G](e)(3) [G]§63.773(c)(2)(i)-(ii), (c)(2)(iv)(A)-(B) [G]§63.773(d)(1), (d)(3), (d)(3)(i)(A) §63.773(d)(3)(ii)-(iii), [G](d)(5)(i), (d)(6), (d)(6)(i) §63.773(d)(6)(iv)-(v), (d)(6)(v)(A)-(B), (d)(6)(vi) §63.773(d)(6)(vi)(A)-(B), (d)(7) §63.775(c)(3) | [G]§63.774(b)(1), (b)(2), [G](b)(3), (b)(4) §63.774(b)(4)(i)-(iv), (b)(5), (b)(6), (b)(7) §63.774(b)(7)(i)-(viii), (b)(8), [G](c), (g) | §63.764(b) [G]§63.773(c)(2)(i)-(ii) [G]§63.775(b)(1), (b)(2)-(6), (c), (c)(1)-(6), (d) [G]§63.775(d)(1), [G](d)(4)-(5), (d)(6)-(8), (d)(10) §63.775(e), (e)(1)-(2), (e)(2)(i)-(ii), (e)(2)(ii)(A) §63.775(e)(2)(ii)(D), (e)(2)(iii), (e)(2)(v)-(vi) [G]§63.775(e)(2)(vii), (e)(2)(viii), (e)(2)(xi) §63.755(e)(2)(xiv), (e)(3), (e)(3)(i)-(iii), [G](f) §63.775(g)(1)
[7 empty] | Performance test conducted by manufacturer per §63.772(h) | 514-02-152 | §63.765(b)(1)(i) §63.764(a), (j) §63.765(b)(2), (c)(3) §63.771(c)(1)-(2), (c)(3)(i)-(ii), (d)(1), (d)(4)(i) §63.773(c)(2)(iv), (c)(2)(iv)(A), [G](c)(3), (c)(4) [G]§63.773(c)(5)-(6) | §63.771(c)(3)(i)(A)-(B), (d)(3) [G]§63.772(c), (e), (h)(1), [G](h)(2), (h)(3) [G]§63.772(h)(4)-(7), [G](i) §63.773(b), [G](c)(2)(i)-(ii), (c)(K932)(iv)(A)-(B) [G]§63.773(d)(1), (d)(3), (d)(3)(i)(A) §63.773(d)(3)(i)(H)(1)-(2), (d)(3)(ii)-(iii) [G]§63.773(d)(5)(i), (d)(6), (d)(6)(i)-(v) §63.773(d)(6)(v)(A)-(B), (d)(6)(vi) §63.773(d)(6)(vi)(A)-(B), (d)(7) §63.775(c)(3) | [G]§63.774(b)(1), (b)(2), [G](b)(3), (b)(4) §63.774(b)(4)(i)-(iv), (b)(5), (b)(6), (b)(7) §63.774(b)(7)(i)-(viii), (b)(8), [G](c), (g) §63.774(b)(4)(ii)(C), [G](h), (i) | §63.764(b) [G]§63.772(h)(8) [G]§63.773(c)(2)(i)-(ii) [G]§63.775(b)(1), (b)(2)-(6), (c), (c)(1)-(6), (d) [G]§63.775(d)(1), [G](d)(4)-(5), (d)(6)-(8), (d)(10) §63.775(d)(13), [G](d)(14), (e), (e)(1)-(2) §63.775(e)(2)(i)-(ii), (e)(2)(ii)(A),(e)(2)(ii)(D)-(F) §63.775(e)(2)(iii), (e)(2)(v)-(vi), [G](e)(2)(vii) §63.775(e)(2)(viii) (e)(2)(xi), (e)(2)(xiii)-(xiv) §63.775(e)(3), (e)(3)(i)-(iii), [G](f), (g)(1)
Major or area source | Large glycol dehydrator or TEG located in a UA plus offset and UC boundary | N/A | Closed-vent system and control device with benzene emissions < 0.90 Mg/yr per §63.765(b)(1)(ii) | Yes | Catalytic vapor incinerator | N/A | Prior performance test per §63.772(e)(1)(vi) | 514-02-095 | §63.765(b)(1)(ii) §63.764(a), (j) §63.765(b)(2), (c)(3) §63.771(c)(1)-(2), (c)(3)(i)-(ii), (d)(1), (d)(4)(i) §63.773(c)(2)(iv), (c)(2)(iv)(A), [G](c)(3), (c)(4) [G]§63.773(c)(5)-(6) | §63.771(c)(3)(i)(A)-(B), (d)(3) [G]§63.772(c), (e) [G]§63.773(c)(2)(i)-(ii), (c)(2)(iv)(A)-(B) [G]§63.773(d)(1), (d)(3), (d)(3)(i)(B) §63.773(d)(3)(ii)-(iii), [G](d)(5)(i), (d)(6), (d)(6)(i) §63.773(d)(6)(iv)-(v), (d)(6)(v)(A)-(B), (d)(6)(vi) §63.773(d)(6)(vi)(A)-(B), (d)(7) §63.775(c)(3) | [G]§63.774(b)(1), (b)(2), [G](b)(3), (b)(4) §63.774(b)(4)(i)-(iv), (b)(5), (b)(6), (b)(7) §63.774(b)(7)(i)-(viii), (b)(8), [G](c), (g) | §63.764(b) [G]§63.773(c)(2)(i)-(ii) [G]§63.775(b)(1), (b)(2)-(6), (c), (c)(1)-(6), (d) [G]§63.775(d)(1), [G](d)(4)-(5), (d)(6)-(8), (d)(10) §63.775(e), (e)(1)-(2), (e)(2)(i)-(ii), (e)(2)(ii)(A) §63.775(e)(2)(ii)(D), (e)(2)(iii), (e)(2)(v)-(vi) [G]§63.775(e)(2)(vii), (e)(2)(viii), (e)(2)(xi) §63.755(e)(2)(xiv), (e)(3), (e)(3)(i)-(iii), [G](f) §63.775(g)(1)
Major or area source | Large glycol dehydrator or TEG located in a UA plus offset and UC boundary | N/A | Closed-vent system and control device with benzene emissions < 0.90 Mg/yr per §63.765(b)(1)(ii) | Yes | Catalytic vapor incinerator | N/A | Performance test per §63.772(e)(3) | 514-02-096 | §63.765(b)(1)(ii) §63.764(a), (j) §63.765(b)(2), (c)(3) §63.771(c)(1)-(2), (c)(3)(i)-(ii), (d)(1), (d)(4)(i) §63.773(c)(2)(iv), (c)(2)(iv)(A), [G](c)(3), (c)(4) [G]§63.773(c)(5)-(6) | §63.771(c)(3)(i)(A)-(B), (d)(3) [G]§63.772(c), (e), [G](e)(3) [G]§63.773(c)(2)(i)-(ii), (c)(2)(iv)(A)-(B) [G]§63.773(d)(1), (d)(3), (d)(3)(i)(B) §63.773(d)(3)(ii)-(iii), [G](d)(5)(i), (d)(6), (d)(6)(i) §63.773(d)(6)(iv)-(v), (d)(6)(v)(A)-(B), (d)(6)(vi) §63.773(d)(6)(vi)(A)-(B), (d)(7) §63.775(c)(3) | [G]§63.774(b)(1), (b)(2), [G](b)(3), (b)(4) §63.774(b)(4)(i)-(iv), (b)(5), (b)(6), (b)(7) §63.774(b)(7)(i)-(viii), (b)(8), [G](c), (g) | §63.764(b) [G]§63.773(c)(2)(i)-(ii) [G]§63.775(b)(1), (b)(2)-(6), (c), (c)(1)-(6), (d) [G]§63.775(d)(1), [G](d)(4)-(5), (d)(6)-(8), (d)(10) §63.775(e), (e)(1)-(2), (e)(2)(i)-(ii), (e)(2)(ii)(A) §63.775(e)(2)(ii)(D), (e)(2)(iii), (e)(2)(v)-(vi) [G]§63.775(e)(2)(vii), (e)(2)(viii), (e)(2)(xi) §63.755(e)(2)(xiv), (e)(3), (e)(3)(i)-(iii), [G](f) §63.775(g)(1)
Major or area source | Large glycol dehydrator or TEG located in a UA plus offset and UC boundary | N/A | Closed-vent system and control device with benzene emissions < 0.90 Mg/yr per §63.765(b)(1)(ii) | Yes | Catalytic vapor incinerator | N/A | Performance test conducted by manufacturer per §63.772(h) | 514-02-153 | §63.765(b)(1)(i) §63.764(a), (j) §63.765(b)(2), (c)(3) §63.771(c)(1)-(2), (c)(3)(i)-(ii), (d)(1), (d)(4)(i) §63.773(c)(2)(iv), (c)(2)(iv)(A), [G](c)(3), (c)(4) [G]§63.773(c)(5)-(6) | §63.771(c)(3)(i)(A)-(B), (d)(3) [G]§63.772(c), (e), (h)(1), [G](h)(2), (h)(3) [G]§63.772(h)(4)-(7), [G](i) §63.773(b), [G](c)(2)(i)-(ii), (c)(2)(iv)(A)-(B) [G]§63.773(d)(1), (d)(3), (d)(3)(i)(B) §63.773(d)(3)(i)(H)(1)-(2), (d)(3)(ii)-(iii) [G]§63.773(d)(5)(i), (d)(6), (d)(6)(i)-(v) §63.773(d)(6)(v)(A)-(B), (d)(6)(vi) §63.773(d)(6)(vi)(A)-(B), (d)(7) §63.775(c)(3) | [G]§63.774(b)(1), (b)(2), [G](b)(3), (b)(4) §63.774(b)(4)(i)-(iv), (b)(5), (b)(6), (b)(7) §63.774(b)(7)(i)-(viii), (b)(8), [G](c), (g) §63.774(b)(4)(ii)(C), [G](h), (i) | §63.764(b) [G]§63.772(h)(8) [G]§63.773(c)(2)(i)-(ii) [G]§63.775(b)(1), (b)(2)-(6), (c), (c)(1)-(6), (d) [G]§63.775(d)(1), [G](d)(4)-(5), (d)(6)-(8), (d)(10) §63.775(d)(13), [G](d)(14), (e), (e)(1)-(2) §63.775(e)(2)(i)-(ii), (e)(2)(ii)(A),(e)(2)(ii)(D)-(F) §63.775(e)(2)(iii), (e)(2)(v)-(vi), [G](e)(2)(vii) §63.775(e)(2)(viii) (e)(2)(xi), (e)(2)(xiii)-(xiv) §63.775(e)(3), (e)(3)(i)-(iii), [G](f), (g)(1)
Major or area source | Large glycol dehydrator or TEG located in a UA plus offset and UC boundary | N/A | Closed-vent system and control device with benzene emissions < 0.90 Mg/yr per §63.765(b)(1)(ii) | Yes | Boiler or process heater | N/A | Design heat input capacity ≥ 44 MW | 514-02-098 | §63.765(b)(1)(ii) §63.764(a), (j) §63.765(b)(2), (c)(3) §63.771(c)(1)-(2), (c)(3)(i)-(ii), (d)(1), (d)(4)(i) §63.773(c)(2)(iv), (c)(2)(iv)(A), [G](c)(3), (c)(4) [G]§63.773(c)(5)-(6) | §63.771(c)(3)(i)(A)-(B), (d)(3) [G]§63.772(c), (e) [G]§63.773(c)(2)(i)-(ii), (c)(2)(iv)(A)-(B) §63.775(c)(3) | [G]§63.774(b)(1), (b)(2), (b)(4), (b)(4)(iii)-(iv) §63.774(b)(5)-(7), (b)(7)(i)-(viii), (b)(8), [G](c) §63.774(g) | §63.764(b) [G]§63.773(c)(2)(i)-(ii) [G]§63.775(b)(1), (b)(2)-(6), (c), (c)(1)-(6), (d) [G]§63.775(d)(4), (d)(6)-(8), (d)(10), (e), (e)(1) §63.775(e)(2)(iii), (e)(2)(v)-(vi), (e)(2)(xi) §63.775(e)(2)(xiv), (e)(3), (e)(3)(i)-(iii), [G](f) §63.775(g)(1)
Major or area source | Large glycol dehydrator or TEG located in a UA plus offset and UC boundary | N/A | Closed-vent system and control device with benzene emissions < 0.90 Mg/yr per §63.765(b)(1)(ii) | Yes | Boiler or process heater | N/A | Vent stream introduced with the primary fuel or used as the primary fuel | 514-02-099 | §63.765(b)(1)(ii) §63.764(a), (j) §63.765(b)(2), (c)(3) §63.771(c)(1)-(2), (c)(3)(i)-(ii), (d)(1), (d)(4)(i) §63.773(c)(2)(iv), (c)(2)(iv)(A), [G](c)(3), (c)(4) [G]§63.773(c)(5)-(6) | §63.771(c)(3)(i)(A)-(B), (d)(3) [G]§63.772(c), (e) [G]§63.773(c)(2)(i)-(ii), (c)(2)(iv)(A)-(B) §63.775(c)(3) | [G]§63.774(b)(1), (b)(2), (b)(4), (b)(4)(iii)-(iv) §63.774(b)(5)-(7), (b)(7)(i)-(viii), (b)(8), [G](c) §63.774(g) | §63.764(b) [G]§63.773(c)(2)(i)-(ii) [G]§63.775(b)(1), (b)(2)-(6), (c), (c)(1)-(6), (d) [G]§63.775(d)(4), (d)(6)-(8), (d)(10), (e), (e)(1) §63.775(e)(2)(iii), (e)(2)(v)-(vi), (e)(2)(xi) §63.775(e)(2)(xiv), (e)(3), (e)(3)(i)-(iii), [G](f) §63.775(g)(1)
Major or area source | Large glycol dehydrator or TEG located in a UA plus offset and UC boundary | N/A | Closed-vent system and control device with benzene emissions < 0.90 Mg/yr per §63.765(b)(1)(ii) | Yes | Boiler or process heater | N/A | Prior performance test per §63.772(e)(1)(vi) | 514-02-100 | §63.765(b)(1)(ii) §63.764(a), (j) §63.765(b)(2), (c)(3) §63.771(c)(1)-(2), (c)(3)(i)-(ii), (d)(1), (d)(4)(i) §63.773(c)(2)(iv), (c)(2)(iv)(A), [G](c)(3), (c)(4) [G]§63.773(c)(5)-(6) | §63.771(c)(3)(i)(A)-(B), (d)(3) [G]§63.772(c), (e) [G]§63.773(c)(2)(i)-(ii), (c)(2)(iv)(A)-(B) [G]§63.773(d)(1), (d)(3)(i)(D), (d)(4) [G]§63.773(d)(5)(i) §63.775(c)(3) | [G]§63.774(b)(1), (b)(2), [G](b)(3), (b)(4) §63.774(b)(4)(i)-(iv), (b)(5)-(7), (b)(7)(i)-(viii) [G]§63.774(c), (g) | §63.764(b) [G]§63.773(c)(2)(i)-(ii) [G]§63.775(b)(1), (b)(2)-(6), (c), (c)(1)-(6), (d) [G]§63.775(d)(4), (d)(6)-(8), (d)(10), (e) §63.775(e)(1), (e)(2)(iii), (e)(2)(v)-(vi), (e)(2)(xi) §63.775(e)(3), (e)(3)(i)-(iii), [G](f), (g)(1)
Major or area source | Large glycol dehydrator or TEG located in a UA plus offset and UC boundary | N/A | Closed-vent system and control device with benzene emissions < 0.90 Mg/yr per §63.765(b)(1)(ii) | Yes | Boiler or process heater | N/A | Performance test per §63.772(e)(3) | 514-02-101 | §63.765(b)(1)(ii) §63.764(a), (j) §63.765(b)(2), (c)(3) §63.771(c)(1)-(2), (c)(3)(i)-(ii), (d)(1), (d)(4)(i) §63.773(c)(2)(iv), (c)(2)(iv)(A), [G](c)(3), (c)(4) [G]§63.773(c)(5)-(6) | §63.771(c)(3)(i)(A)-(B), (d)(3) [G]§63.772(c), (e), [G](e)(3) [G]§63.773(c)(2)(i)-(ii), (c)(2)(iv)(A)-(B) [G]§63.773(d)(1), (d)(3)(i)(D), (d)(4) [G]§63.773(d)(5)(i) §63.775(c)(3) | [G]§63.774(b)(1), (b)(2), [G](b)(3), (b)(4) §63.774(b)(4)(i)-(iv), (b)(5)-(7), (b)(7)(i)-(viii) [G]§63.774(c), (g) | §63.764(b) [G]§63.773(c)(2)(i)-(ii) [G]§63.775(b)(1), (b)(2)-(6), (c), (c)(1)-(6), (d) [G]§63.775(d)(4), (d)(6)-(8), (d)(10), (e) §63.775(e)(1), (e)(2)(iii), (e)(2)(v)-(vi), (e)(2)(xi) §63.775(e)(3), (e)(3)(i)-(iii), [G](f), (g)(1)
Major or area source | Large glycol dehydrator or TEG located in a UA plus offset and UC boundary | N/A | Closed-vent system and control device with benzene emissions < 0.90 Mg/yr per §63.765(b)(1)(ii) | Yes | Boiler or process heater | N/A | Performance test conducted by manufacturer per §63.772(h) | 514-02-154 | §63.765(b)(1)(ii) §63.764(a), (j) §63.765(b)(2), (c)(3) §63.771(c)(1)-(2), (c)(3)(i)-(ii), (d)(1), (d)(4)(i) §63.773(c)(2)(iv), (c)(2)(iv)(A), [G](c)(3), (c)(4) [G]§63.773(c)(5)-(6) | §63.771(c)(3)(i)(A)-(B), (d)(3) [G]§63.772(c), (e), (h)(1), [G](h)(2), (h)(3) [G]§63.772(h)(4)-(7), [G](i) §63.773(b), [G](c)(2)(i)-(ii), (c)(2)(iv)(A)-(B) [G]§63.773(d)(1), (d)(3)(i)(D), (d)(3)(i)(H)(1)-(2) §63.773(d)(4), [G](d)(5)(i) §63.775(c)(3) | [G]§63.774(b)(1), (b)(2), [G](b)(3), (b)(4) §63.774(b)(4)(i)-(ii), (b)(4)(ii)(C), (b)(4)(iii)-(iv) §63.774(b)(5)-(7), (b)(7)(i)-(viii), [G](c), (g) [G]§63.774(h), (i) | §63.764(b) [G]§63.772(h)(8) [G]§63.773(c)(2)(i)-(ii) [G]§63.775(b)(1), (b)(2)-(6), (c), (c)(1)-(6), (d) [G]§63.775(d)(4), (d)(6)-(8), (d)(10), (d)(13) [G]§63.775(d)(14), (e), (e)(1) §63.775(e)(2)(ii)(E)-(F)(e)(2)(iii), (e)(2)(v)-(vi) §63.775(e)(2)(xi), (e)(2)(xiii), (e)(3), (e)(3)(i)-(iii) §63.775[G](f), (g)(1)
Major or area source | Large glycol dehydrator or TEG located in a UA plus offset and UC boundary | N/A | Closed-vent system and control device with benzene emissions < 0.90 Mg/yr per §63.765(b)(1)(ii) | Yes | Condenser | N/A | Prior performance test per §63.772(e)(1)(vi) | 514-02-103 | §63.765(b)(1)(ii) §63.764(a), (j) §63.765(b)(2), (c)(3) §63.771(c)(1)-(2), (c)(3)(i)-(ii), (d)(1), (d)(4)(i) §63.773(c)(2)(iv), (c)(2)(iv)(A), [G](c)(3), (c)(4) [G]§63.773(c)(5)-(6) | §63.771(c)(3)(i)(A)-(B), (d)(3) [G]§63.772(c), (e) [G]§63.773(c)(2)(i)-(ii), (c)(2)(iv)(A)-(B) [G]§63.773(d)(1), (d)(3), (d)(3)(i)(E), (d)(3)(ii)-(iii) §63.773(d)(4), [G](d)(5)(ii), (d)(6), (d)(6)(i) §63.773(d)(6)(iv)-(v), (d)(6)(v)(A)-(B), (d)(6)(vi) §63.773(d)(6)(vi)(A)-(B), (d)(7) §63.775(c)(3) | [G]§63.774(b)(1), (b)(2), [G](b)(3), (b)(4) §63.774(b)(4)(i), (b)(4)(ii)(B), (b)(4)(iii)-(iv) §63.774(b)(5)-(7), (b)(7)(i)-(viii), (b)(8), [G](c) §63.774(g) | §63.764(b) [G]§63.773(c)(2)(i)-(ii) [G]§63.775(b)(1), (b)(2)-(6), (c), (c)(1)-(6), (d) [G]§63.775(d)(1), [G](d)(4)-(5), (d)(6)-(8), (d)(10) §63.775(e), (e)(1)-(2), (e)(2)(i)-(ii) §63.775(e)(2)(ii)(A)-(D), (e)(2)(iii), (e)(2)(v)-(vi) [G]§63.775(e)(2)(vii), (e)(2)(viii), (e)(2)(xi) §63.775(e)(2)(xiv), (e)(3), (e)(3)(i)-(iii), [G](f) §63.775(g)(1)
Major or area source | Large glycol dehydrator or TEG located in a UA plus offset and UC boundary | N/A | Closed-vent system and control device with benzene emissions < 0.90 Mg/yr per §63.765(b)(1)(ii) | Yes | Condenser | N/A | Performance test per §63.772(e)(3) | 514-02-104 | §63.765(b)(1)(ii) §63.764(a), (j) §63.765(b)(2), (c)(3) §63.771(c)(1)-(2), (c)(3)(i)-(ii), (d)(1), (d)(4)(i) §63.773(c)(2)(iv), (c)(2)(iv)(A), [G](c)(3), (c)(4) [G]§63.773(c)(5)-(6) | §63.771(c)(3)(i)(A)-(B), (d)(3) [G]§63.772(c), (e), [G](e)(3) [G]§63.773(c)(2)(i)-(ii), (c)(2)(iv)(A)-(B) [G]§63.773(d)(1), (d)(3), (d)(3)(i)(E), (d)(3)(ii)-(iii) §63.773(d)(4), [G](d)(5)(ii), (d)(6), (d)(6)(i) §63.773(d)(6)(iv)-(v), (d)(6)(v)(A)-(B), (d)(6)(vi) §63.773(d)(6)(vi)(A)-(B), (d)(7) §63.775(c)(3) | [G]§63.774(b)(1), (b)(2), [G](b)(3), (b)(4) §63.774(b)(4)(i), (b)(4)(ii)(B), (b)(4)(iii)-(iv) §63.774(b)(5)-(7), (b)(7)(i)-(viii), (b)(8), [G](c) §63.774(g) | §63.764(b) [G]§63.773(c)(2)(i)-(ii) [G]§63.775(b)(1), (b)(2)-(6), (c), (c)(1)-(6), (d) [G]§63.775(d)(1), [G](d)(4)-(5), (d)(6)-(8), (d)(10) §63.775(e), (e)(1)-(2), (e)(2)(i)-(ii) §63.775(e)(2)(ii)(A)-(D), (e)(2)(iii), (e)(2)(v)-(vi) [G]§63.775(e)(2)(vii), (e)(2)(viii), (e)(2)(xi) §63.775(e)(2)(xiv), (e)(3), (e)(3)(i)-(iii), [G](f) §63.775(g)(1)
Major or area source | Large glycol dehydrator or TEG located in a UA plus offset and UC boundary | N/A | Closed-vent system and control device with benzene emissions < 0.90 Mg/yr per §63.765(b)(1)(ii) | Yes | Condenser | N/A | Design analysis per §63.772(e)(4) | 514-02-105 | §63.765(b)(1)(ii) §63.764(a), (j) §63.765(b)(2), (c)(3) §63.771(c)(1)-(2), (c)(3)(i)-(ii), (d)(1), (d)(4)(i) §63.773(c)(2)(iv), (c)(2)(iv)(A), [G](c)(3), (c)(4) [G]§63.773(c)(5)-(6) | §63.771(c)(3)(i)(A)-(B), (d)(3) [G]§63.772(c), (e), (e)(4)(i)-(ii) [G]§63.773(c)(2)(i)-(ii), (c)(2)(iv)(A)-(B) [G]§63.773(d)(1), (d)(3), (d)(3)(i)(E), (d)(3)(ii)-(iii) §63.773(d)(4), [G](d)(5)(ii), (d)(6), (d)(6)(i) §63.773(d)(6)(iv)-(v), (d)(6)(v)(A)-(B), (d)(6)(vi) §63.773(d)(6)(vi)(A)-(B), (d)(7) §63.775(c)(3) | [G]§63.774(b)(1), (b)(2), [G](b)(3), (b)(4) §63.774(b)(4)(i), (b)(4)(ii)(B), (b)(4)(iii)-(iv) §63.774(b)(5)-(7), (b)(7)(i)-(viii), (b)(8), [G](c) §63.774(g) | §63.764(b) [G]§63.773(c)(2)(i)-(ii) [G]§63.775(b)(1), (b)(2)-(6), (c), (c)(1)-(6), (d) [G]§63.775(d)(1), [G](d)(4)-(5), (d)(6)-(8), (d)(10) §63.775(e), (e)(1)-(2), (e)(2)(i)-(ii) §63.775(e)(2)(ii)(A)-(D), (e)(2)(iii), (e)(2)(v)-(vi) [G]§63.775(e)(2)(vii), (e)(2)(viii), (e)(2)(xi) §63.775(e)(2)(xiv), (e)(3), (e)(3)(i)-(iii), [G](f) §63.775(g)(1)
Major or area source | Large glycol dehydrator or TEG located in a UA plus offset and UC boundary | N/A | Closed-vent system and control device with benzene emissions < 0.90 Mg/yr per §63.765(b)(1)(ii) | Yes | Condenser | N/A | Performance Test/ Design Analysis Alternative | 514-02-106 | §63.765(b)(1)(ii) §63.764(a), (j) §63.765(b)(2), (c)(3) §63.771(c)(1)-(2), (c)(3)(i)-(ii), (d)(1), (d)(4)(i) §63.773(c)(2)(iv), (c)(2)(iv)(A), [G](c)(3), (c)(4) [G]§63.773(c)(5)-(6) | §63.771(c)(3)(i)(A)-(B), (d)(3) [G]§63.772(c), (e), (e)(5) [G]§63.773(c)(2)(i)-(ii), (c)(2)(iv)(A)-(B) [G]§63.773(d)(1), (d)(3), (d)(3)(i)(E), (d)(3)(ii)-(iii) §63.773(d)(4), [G](d)(5)(ii), (d)(6), (d)(6)(i) §63.773(d)(6)(iv)-(v), (d)(6)(v)(A)-(B), (d)(6)(vi) §63.773(d)(6)(vi)(A)-(B), (d)(7) §63.775(c)(3) | [G]§63.774(b)(1), (b)(2), [G](b)(3), (b)(4) §63.774(b)(4)(i), (b)(4)(ii)(B), (b)(4)(iii)-(iv) §63.774(b)(5)-(7), (b)(7)(i)-(viii), (b)(8), [G](c) §63.774(g) | §63.764(b) [G]§63.773(c)(2)(i)-(ii) [G]§63.775(b)(1), (b)(2)-(6), (c), (c)(1)-(6), (d) [G]§63.775(d)(1), [G](d)(4)-(5), (d)(6)-(8), (d)(10) §63.775(e), (e)(1)-(2), (e)(2)(i)-(ii) §63.775(e)(2)(ii)(A)-(D), (e)(2)(iii), (e)(2)(v)-(vi) [G]§63.775(e)(2)(vii), (e)(2)(viii), (e)(2)(xi) §63.775(e)(2)(xiv), (e)(3), (e)(3)(i)-(iii), [G](f) §63.775(g)(1)
Major or area source | Large glycol dehydrator or TEG located in a UA plus offset and UC boundary | N/A | Closed-vent system and control device with benzene emissions < 0.90 Mg/yr per §63.765(b)(1)(ii) | Yes | Regenerable CAS | N/A | Prior performance test per §63.772(e)(1)(vi) | 514-02-107 | §63.765(b)(1)(ii) §63.764(a), (j) §63.765(b)(2), (c)(3) §63.771(c)(1)-(2), (c)(3)(i)-(ii), (d)(1), (d)(4)(i) §63.773(c)(2)(iv), (c)(2)(iv)(A), [G](c)(3), (c)(4) [G]§63.773(c)(5)-(6) | §63.771(c)(3)(i)(A)-(B), (d)(3) [G]§63.772(c), (e) [G]§63.773(c)(2)(i)-(ii), (c)(2)(iv)(A)-(B) [G]§63.773(d)(1), (d)(3), (d)(3)(i)(F), (d)(3)(ii)-(iii) §63.773(d)(4), [G](d)(5)(i), (d)(6), (d)(6)(i) §63.773(d)(6)(iv)-(v), (d)(6)(v)(A)-(B), (d)(6)(vi) §63.773(d)(6)(vi)(A)-(B), (d)(7) §63.775(c)(3) | [G]§63.774(b)(1), (b)(2), [G](b)(3), (b)(4) §63.774(b)(4)(i)-(iv), (b)(5)-(7), (b)(7)(i)-(ix) §63.774(b)(8), [G](c), (g) | §63.764(b) [G]§63.773(c)(2)(i)-(ii) [G]§63.775(b)(1), (b)(2)-(6), (c), (c)(1)-(6), (d) [G]§63.775(d)(1), [G](d)(4)-(5), (d)(6)-(8), (d)(10) §63.775(e), (e)(1)-(2), (e)(2)(i)-(ii) §63.775(e)(2)(ii)(A), (e)(2)(ii)(D), (e)(2)(iii) §63.775(e)(2)(v)-(vi), [G](e)(2)(vii), (e)(2)(viii) §63.775(e)(2)(xi)-(xii), (e)(2)(xiv), (e)(3) §63.775(e)(3)(i)-(iii), [G](f), (g)(1)
Major or area source | Large glycol dehydrator or TEG located in a UA plus offset and UC boundary | N/A | Closed-vent system and control device with benzene emissions < 0.90 Mg/yr per §63.765(b)(1)(ii) | Yes | Regenerable CAS | N/A | Performance test per §63.772(e)(3) | 514-02-108 | §63.765(b)(1)(ii) §63.764(a), (j) §63.765(b)(2), (c)(3) §63.771(c)(1)-(2), (c)(3)(i)-(ii), (d)(1), (d)(4)(i) §63.773(c)(2)(iv), (c)(2)(iv)(A), [G](c)(3), (c)(4) [G]§63.773(c)(5)-(6) | §63.771(c)(3)(i)(A)-(B), (d)(3) [G]§63.772(c), (e), [G](e)(3) [G]§63.773(c)(2)(i)-(ii), (c)(2)(iv)(A)-(B) [G]§63.773(d)(1), (d)(3), (d)(3)(i)(F), (d)(3)(ii)-(iii) §63.773(d)(4), [G](d)(5)(i), (d)(6), (d)(6)(i) §63.773(d)(6)(iv)-(v), (d)(6)(v)(A)-(B), (d)(6)(vi) §63.773(d)(6)(vi)(A)-(B), (d)(7) §63.775(c)(3) | [G]§63.774(b)(1), (b)(2), [G](b)(3), (b)(4) §63.774(b)(4)(i)-(iv), (b)(5)-(7), (b)(7)(i)-(ix) §63.774(b)(8), [G](c), (g) | §63.764(b) [G]§63.773(c)(2)(i)-(ii) [G]§63.775(b)(1), (b)(2)-(6), (c), (c)(1)-(6), (d) [G]§63.775(d)(1), [G](d)(4)-(5), (d)(6)-(8), (d)(10) §63.775(e), (e)(1)-(2), (e)(2)(i)-(ii) §63.775(e)(2)(ii)(A), (e)(2)(ii)(D), (e)(2)(iii) §63.775(e)(2)(v)-(vi), [G](e)(2)(vii), (e)(2)(viii) §63.775(e)(2)(xi)-(xii), (e)(2)(xiv), (e)(3) §63.775(e)(3)(i)-(iii), [G](f), (g)(1)
Major or area source | Large glycol dehydrator or TEG located in a UA plus offset and UC boundary | N/A | Closed-vent system and control device with benzene emissions < 0.90 Mg/yr per §63.765(b)(1)(ii) | Yes | Non-regenerable CAS | N/A | Prior performance test per §63.772(e)(1)(vi) | 514-02-110 | §63.765(b)(1)(ii) §63.764(a), (j) §63.765(b)(2), (c)(3) §63.771(c)(1)-(2), (c)(3)(i)-(ii), (d)(1), (d)(4)(i) [G]§63.771(d)(5) §63.773(c)(2)(iv), (c)(2)(iv)(A), [G](c)(3), (c)(4) [G]§63.773(c)(5)-(6) | §63.771(c)(3)(i)(A)-(B), (d)(3) [G]§63.772(c), (e) [G]§63.773(c)(2)(i)-(ii), (c)(2)(iv)(A)-(B) [G]§63.773(d)(1), (d)(3), (d)(3)(i)(G) §63.773(d)(3)(ii)-(iii), (d)(4), [G](d)(5)(i) §63.773(d)(6), (d)(6)(i), (d)(6)(iv)-(v) §63.773(d)(6)(v)(A)-(B), (d)(6)(vi) §63.773(d)(6)(vi)(A)-(B), (d)(7) §63.775(c)(3) | [G]§63.774(b)(1), (b)(2), [G](b)(3), (b)(4) §63.774(b)(4)(i)-(iv), (b)(5)-(7), (b)(7)(i)-(ix) §63.774(b)(8), [G](c), (g) | §63.764(b) [G]§63.773(c)(2)(i)-(ii) [G]§63.775(b)(1), (b)(2)-(6), (c), (c)(1)-(6), (d) [G]§63.775(d)(1), [G](d)(4)-(5), (d)(6)-(8), (d)(10) §63.775(e), (e)(1)-(2), (e)(2)(i)-(ii) §63.775(e)(2)(ii)(A), (e)(2)(ii)(D), (e)(2)(iii) §63.775(e)(2)(v)-(vi), [G](e)(2)(vii), (e)(2)(viii) §63.775(e)(2)(xi)-(xii), (e)(2)(xiv), (e)(3) §63.775(e)(3)(i)-(iii), [G](f), (g)(1)
Major or area source | Large glycol dehydrator or TEG located in a UA plus offset and UC boundary | N/A | Closed-vent system and control device with benzene emissions < 0.90 Mg/yr per §63.765(b)(1)(ii) | Yes | Non-regenerable CAS | N/A | Performance test per §63.772(e)(3) | 514-02-111 | §63.765(b)(1)(ii) §63.764(a), (j) §63.765(b)(2), (c)(3) §63.771(c)(1)-(2), (c)(3)(i)-(ii), (d)(1), (d)(4)(i) [G]§63.771(d)(5) §63.773(c)(2)(iv), (c)(2)(iv)(A), [G](c)(3), (c)(4) [G]§63.773(c)(5)-(6) | §63.771(c)(3)(i)(A)-(B), (d)(3) [G]§63.772(c), (e), [G](e)(3) [G]§63.773(c)(2)(i)-(ii), (c)(2)(iv)(A)-(B) [G]§63.773(d)(1), (d)(3), (d)(3)(i)(G) §63.773(d)(3)(ii)-(iii), (d)(4), [G](d)(5)(i) §63.773(d)(6), (d)(6)(i), (d)(6)(iv)-(v) §63.773(d)(6)(v)(A)-(B), (d)(6)(vi) §63.773(d)(6)(vi)(A)-(B), (d)(7) §63.775(c)(3) | [G]§63.774(b)(1), (b)(2), [G](b)(3), (b)(4) §63.774(b)(4)(i)-(iv), (b)(5)-(7), (b)(7)(i)-(ix) §63.774(b)(8), [G](c), (g) | §63.764(b) [G]§63.773(c)(2)(i)-(ii) [G]§63.775(b)(1), (b)(2)-(6), (c), (c)(1)-(6), (d) [G]§63.775(d)(1), [G](d)(4)-(5), (d)(6)-(8), (d)(10) §63.775(e), (e)(1)-(2), (e)(2)(i)-(ii) §63.775(e)(2)(ii)(A), (e)(2)(ii)(D), (e)(2)(iii) §63.775(e)(2)(v)-(vi), [G](e)(2)(vii), (e)(2)(viii) §63.775(e)(2)(xi)-(xii), (e)(2)(xiv), (e)(3) §63.775(e)(3)(i)-(iii), [G](f), (g)(1)
Major or area source | Large glycol dehydrator or TEG located in a UA plus offset and UC boundary | N/A | Closed-vent system and control device with benzene emissions < 0.90 Mg/yr per §63.765(b)(1)(ii) | Yes | Flare | N/A | N/A | 514-02-113 | §63.765(b)(1)(ii) §63.11(b) §63.764(a), (j) §63.765(b)(2), (c)(3) §63.771(c)(1)-(2), (c)(3)(i)-(ii), (d)(1), (d)(1)(iii) §63.771(d)(4)(i) §63.773(c)(2)(iv), (c)(2)(iv)(A), [G](c)(3), (c)(4) [G]§63.773(c)(5)-(6) | §63.771(c)(3)(i)(A)-(B), (d)(3) [G]§63.772(c), (e), (e)(2) [G]§63.773(c)(2)(i)-(ii), (c)(2)(iv)(A)-(B) §63.773(d)(3), (d)(3)(i)(C), (d)(5)(i), (d)(6) §63.773(d)(6)(i), (d)(6)(iv)-(v), (d)(6)(v)(A)-(B) §63.773(d)(6)(vi), (d)(6)(vi)(A)-(B), (d)(7) §63.775(c)(3) | [G]§63.774(b)(1), (b)(2), [G](b)(3), (b)(4) §63.774(b)(4)(i), (b)(4)(ii)(A), (b)(4)(iii)-(iv) §63.774(b)(5)-(7), (b)(7)(i)-(viii) §63.774(b)(8), [G](c), [G](e), (g) | §63.764(b) [G]§63.773(c)(2)(i)-(ii) [G]§63.775(b)(1), (b)(2)-(6), (c), (c)(1)-(6), (d) [G]§63.775(d)(2), [G](d)(4), (d)(6)-(8), (d)(10) §63.775(e), (e)(1)-(2), (e)(2)(i)-(ii) §63.775(e)(2)(ii)(A), (e)(2)(ii)(D), (e)(2)(iii) §63.775(e)(2)(v)-(vi), [G](e)(2)(vii), (e)(2)(viii) §63.775(e)(2)(x)-(xi), (e)(2)(xiv), (e)(3) §63.775(e)(3)(i)-(iii), [G](f), (g)(1)
Major or area source | Large glycol dehydrator or TEG located in a UA plus offset and UC boundary | N/A | Closed-vent system and control device with benzene emissions < 0.90 Mg/yr per §63.765(b)(1)(ii) | No | Thermal vapor incinerator | N/A | Prior performance test per §63.772(e)(1)(vi) | 514-02-114 | §63.765(b)(1)(ii) §63.764(a), (j) §63.765(b)(2), (c)(3) §63.771(c)(1)-(2), (d)(1), (d)(4)(i) [G]§63.773(c)(3), (c)(4), [G](c)(5)-(6) | §63.771(d)(3) [G]§63.772(c), (e) §63.773(c)(2)(i)-(ii), [G](d)(1), (d)(3), (d)(3)(i)(A) §63.773(d)(3)(ii)-(iii), (d)(4), [G](d)(5)(i) §63.773(d)(6), (d)(6)(i), (d)(6)(iv)-(v) §63.773(d)(6)(v)(A)-(B), (d)(6)(vi) §63.773(d)(6)(vi)(A)-(B), (d)(7) §63.775(c)(3) | [G]§63.774(b)(1), (b)(2), [G](b)(3), (b)(4)(i)-(ii) §63.774(b)(5)-(7), (b)(7)(i)-(viii), (b)(8), [G](c) §63.774(g) | §63.764(b) [G]§63.773(c)(2)(i)-(ii) [G]§63.775(b)(1), (b)(2)-(6), (c), (c)(1)-(6), (d) [G]§63.775(d)(1), [G](d)(4)-(5), (d)(6)-(8), (d)(10) §63.775(e), (e)(1)-(2), (e)(2)(i)-(ii), (e)(2)(ii)(A) §63.775(e)(2)(ii)(D), (e)(2)(iii), (e)(2)(vi) [G]§63.775(e)(2)(vii), (e)(2)(viii), (e)(2)(xi), (e)(3) §63.775(e)(3)(i)-(iii), [G](f), (g)(1)
Major or area source | Large glycol dehydrator or TEG located in a UA plus offset and UC boundary | N/A | Closed-vent system and control device with benzene emissions < 0.90 Mg/yr per §63.765(b)(1)(ii) | No | Thermal vapor incinerator | N/A | Performance test per §63.772(e)(3) | 514-02-115 | §63.765(b)(1)(ii) §63.764(a), (j) §63.765(b)(2), (c)(3) §63.771(c)(1)-(2), (d)(1), (d)(4)(i) [G]§63.773(c)(3), (c)(4), [G](c)(5)-(6) | §63.771(d)(3) [G]§63.772(c), (e), [G](e)(3) [G]§63.773(c)(2)(i)-(ii), [G](d)(1), (d)(3) §63.773(d)(3)(i)(A), (d)(3)(ii)-(iii), (d)(4) [G]§63.773(d)(5)(i), (d)(6), (d)(6)(i), (d)(6)(iv) §63.773(d)(6)(v), (d)(6)(v)(A)-(B), (d)(6)(vi) §63.773(d)(6)(vi)(A)-(B), (d)(7) §63.775(c)(3) | [G]§63.774(b)(1), (b)(2), [G](b)(3), (b)(4)(i)-(ii) §63.774(b)(5)-(7), (b)(7)(i)-(viii), (b)(8) [G]§63.774(c), (g) | §63.764(b) [G]§63.773(c)(2)(i)-(ii) [G]§63.775(b)(1), (b)(2)-(6), (c), (c)(1)-(6), (d) [G]§63.775(d)(1), [G](d)(4)-(5), (d)(6)-(8), (d)(10) §63.775(e), (e)(1)-(2), (e)(2)(i)-(ii), (e)(2)(ii)(A) §63.775(e)(2)(ii)(D), (e)(2)(iii), (e)(2)(vi) [G]§63.775(e)(2)(vii), (e)(2)(viii), (e)(2)(xi), (e)(3) §63.775(e)(3)(i)-(iii), [G](f), (g)(1)
Major or area source | Large glycol dehydrator or TEG located in a UA plus offset and UC boundary | N/A | Closed-vent system and control device with benzene emissions < 0.90 Mg/yr per §63.765(b)(1)(ii) | No | Thermal vapor incinerator |  | Performance test conducted by manufacturer per §63.772(h) | 514-02-155 | §63.765(b)(1)(ii) §63.764(a), (j) §63.765(b)(2), (c)(3) §63.771(c)(1)-(2), (d)(1), (d)(4)(i) [G]§63.773(c)(3), (c)(4), [G](c)(5)-(6) | §63.771(d)(3) [G]§63.772(c), (e), (h)(1), [G](h)(2), (h)(3) [G]§63.772(h)(4)-(7), [G](i) §63.773(b), [G](c)(2)(i)-(ii), [G](d)(1), (d)(3) §63.773(d)(3)(i)(A), (d)(3)(i)(H)(1)-(2) §63.773(d)(3)(ii)-(iii), (d)(4), [G](d)(5)(i) §63.773(d)(6), (d)(6)(i), (d)(6)(iv)-(v) §63.773(d)(6)(v)(A)-(B), (d)(6)(vi) §63.773(d)(6)(vi)(A)-(B), (d)(7) §63.775(c)(3) | [G]§63.774(b)(1), (b)(2), [G](b)(3), (b)(4) §63.774(b)(4)(i)-(ii), (b)(4)(ii)(C), (b)(5)-(7) §63.774(b)(7)(i)-(viii), (b)(8), [G](c), (g), [G](h) §63.774(i) | §63.764(b) [G]§63.772(h)(8) [G]§63.773(c)(2)(i)-(ii) §63.775(b)(1)[G], (b)(2)-(6), (c), (c)(1)-(6), (d) [G]§63.775(d)(1), [G](d)(4)-(5), (d)(6)-(8) §63.775(d)(10), (d)(13), [G](d)(14), (e), (e)(1)-(2) §63.775(e)(2)(i)-(ii), (e)(2)(ii)(A), (e)(2)(ii)(D)-(F) §63.775(e)(2)(iii)-(vi), [G](e)(2)(vii), (e)(2)(viii) §63.775(e)(2)(xi), (e)(2)(xiii), (e)(3), (e)(3)(i)-(iii) [G]§63.775(f), (g)(1)
Major or area source | Large glycol dehydrator or TEG located in a UA plus offset and UC boundary | N/A | Closed-vent system and control device with benzene emissions < 0.90 Mg/yr per §63.765(b)(1)(ii) | No | Catalytic vapor incinerator | N/A | Prior performance test per §63.772(e)(1)(vi) | 514-02-117 | §63.765(b)(1)(ii) §63.764(a), (j) §63.765(b)(2), (c)(3) §63.771(c)(1)-(2), (d)(1), (d)(4)(i) [G]§63.773(c)(3), (c)(4), [G](c)(5)-(6) | §63.771(d)(3) [G]§63.772(c), (e) [G]§63.773(c)(2)(i)-(ii), [G](d)(1), (d)(3) §63.773(d)(3)(i)(B), (d)(3)(ii)-(iii), (d)(4) [G]§63.773(d)(5)(i), (d)(6), (d)(6)(i), (d)(6)(iv) §63.773(d)(6)(v), (d)(6)(v)(A)-(B), (d)(6)(vi) §63.773(d)(6)(vi)(A)-(B), (d)(7) §63.775(c)(3) | [G]§63.774(b)(1), (b)(2), [G](b)(3), (b)(4) §63.774(b)(4)(i)-(ii), (b)(5)-(b)(7), (b)(7)(i)-(viii) §63.774(b)(8), [G](c), (g) | §63.764(b) [G]§63.773(c)(2)(i)-(ii) [G]§63.775(b)(1), (b)(2)-(6), (c), (c)(1)-(6), (d) [G]§63.775(d)(1), [G](d)(4)-(5), (d)(6)-(8), (d)(10) §63.775(e), (e)(1)-(2), (e)(2)(i)-(ii), (e)(2)(ii)(A) §63.775(e)(2)(ii)(D), (e)(2)(iii), (e)(2)(vi) [G]§63.775(e)(2)(vii), (e)(2)(viii), (e)(2)(xi), (e)(3) §63.775(e)(3)(i)-(iii), [G](f), (g)(1)
Major or area source | Large glycol dehydrator or TEG located in a UA plus offset and UC boundary | N/A | Closed-vent system and control device with benzene emissions < 0.90 Mg/yr per §63.765(b)(1)(ii) | No | Catalytic vapor incinerator | N/A | Performance test per §63.772(e)(3) | 514-02-118 | §63.765(b)(1)(ii) §63.764(a), (j) §63.765(b)(2), (c)(3) §63.771(c)(1)-(2), (d)(1), (d)(4)(i) [G]§63.773(c)(3), (c)(4), [G](c)(5)-(6) | §63.771(d)(3) [G]§63.772(c), (e), [G](e)(3) [G]§63.773(c)(2)(i)-(ii), [G](d)(1), (d)(3) §63.773(d)(3)(i)(B), (d)(3)(ii)-(iii), (d)(4) [G]§63.773(d)(5)(i), (d)(6), (d)(6)(i), (d)(6)(iv) §63.773(d)(6)(v), (d)(6)(v)(A)-(B), (d)(6)(vi) §63.773(d)(6)(vi)(A)-(B), (d)(7) §63.775(c)(3) | [G]§63.774(b)(1), (b)(2), [G](b)(3), (b)(4) §63.774(b)(4)(i)-(ii), (b)(5)-(b)(7), (b)(7)(i)-(viii) §63.774(b)(8), [G](c), (g) | §63.764(b) [G]§63.773(c)(2)(i)-(ii) [G]§63.775(b)(1), (b)(2)-(6), (c), (c)(1)-(6) (d) [G]§63.775(d)(1), [G](d)(4)-(5), (d)(6)-(8), (d)(10) §63.775(e), (e)(1)-(2), (e)(2)(i)-(ii), (e)(2)(ii)(A) §63.775(e)(2)(ii)(D), (e)(2)(iii), (e)(2)(vi) [G]§63.775(e)(2)(vii), (e)(2)(viii), (e)(2)(xi), (e)(3) §63.775(e)(3)(i)-(iii), [G](f), (g)(1)
Major or area source | Large glycol dehydrator or TEG located in a UA plus offset and UC boundary | N/A | Closed-vent system and control device with benzene emissions < 0.90 Mg/yr per §63.765(b)(1)(ii) | No | Catalytic vapor incinerator | N/A | Performance test conducted by manufacturer per §63.772(h) | 514-02-156 | §63.765(b)(1)(ii) §63.764(a), (j) §63.765(b)(2), (c)(3) §63.771(c)(1)-(2), (d)(1), (d)(4)(i) [G]§63.773(c)(3), (c)(4), [G](c)(5)-(6) | §63.771(d)(3) [G]§63.772(c), (e), (h)(1), [G](h)(2) (h)(3) [G]§63.772(h)(4)-(7), [G](i) §63.773(b), [G](c)(2)(i)-(ii), [G](d)(1), (d)(3) §63.773(d)(3)(i)(B), (d)(3)(i)(H)(1)-(2) §63.773(d)(3)(ii)-(iii), (d)(4), [G](d)(5)(i) §63.773(d)(6), (d)(6)(i), (d)(6)(iv)-(v) §63.773(d)(6)(v)(A)-(B), (d)(6)(vi) §63.773(d)(6)(vi)(A)-(B), (d)(7) §63.775(c)(3) | [G]§63.774(b)(1), (b)(2), [G](b)(3), (b)(4) §63.774(b)(4)(i)-(ii), (b)(4)(ii)(C), (b)(5)-(b)(7) §63.774(b)(7)(i)-(viii), (b)(8), [G](c), (g), [G](h) §63.774(i) | §63.764(b) [G]§63.772(h)(8) [G]§63.773(c)(2)(i)-(ii) [G]§63.775(b)(1), (b)(2)-(6), (c), (c)(1)-(6), (d) [G]§63.775(d)(1), [G](d)(4)-(5), (d)(6)-(8), (d)(10) §63.775(d)(13), [G](d)(14), (e), (e)(1)-(2) §63.775(e)(2)(i)-(ii), (e)(2)(ii)(A), (e)(2)(ii)(D)-(F) §63.775(e)(2)(iii), (e)(2)(vi), [G](e)(2)(vii) §63.775(e)(2)(viii), (e)(2)(xi), (e)(2)(xiii), (e)(3) §63.775(e)(3)(i)-(iii), [G](f), (g)(1)
Major or area source | Large glycol dehydrator or TEG located in a UA plus offset and UC boundary | N/A | Closed-vent system and control device with benzene emissions < 0.90 Mg/yr per §63.765(b)(1)(ii) | No | Boiler or process heater | N/A | Design heat input capacity ≥ 44 MW | 514-02-120 | §63.765(b)(1)(ii) §63.764(a), (j) §63.765(b)(2), (c)(3) §63.771(c)(1)-(2), (d)(1), (d)(4)(i) [G]§63.773(c)(3), (c)(4), [G](c)(5)-(6) | §63.771(d)(3) [G]§63.772(c), (e) [G]§63.773(c)(2)(i)-(ii) §63.775(c)(3) | [G]§63.774(b)(1), (b)(2), (b)(4) (b)(5)-(7) §63.774(b)(7)(i)-(viii), (b)(8), [G](c), (g) | §63.764(b) [G]§63.773(c)(2)(i)-(ii) [G]§63.775(b)(1), (b)(2)-(6), (c), (c)(1)-(6), (d) [G]§63.775(d)(4), (d)(6)-(8), (d)(10), (e) §63.775(e)(1), (e)(2)(iii), (e)(2)(vi), (e)(2)(xi) [G]§63.775(f), (g)(1)
Major or area source | Large glycol dehydrator or TEG located in a UA plus offset and UC boundary | N/A | Closed-vent system and control device with benzene emissions < 0.90 Mg/yr per §63.765(b)(1)(ii) | No | Boiler or process heater | N/A | Vent stream introduced with the primary fuel or used as the primary fuel | 514-02-121 | §63.765(b)(1)(ii) §63.764(a), (j) §63.765(b)(2), (c)(3) §63.771(c)(1)-(2), (d)(1), (d)(4)(i) [G]§63.773(c)(3), (c)(4), [G](c)(5)-(6) | §63.771(d)(3) [G]§63.772(c), (e) [G]§63.773(c)(2)(i)-(ii) §63.775(c)(3) | [G]§63.774(b)(1), (b)(2), (b)(4), (b)(5)-(7) §63.774(b)(7)(i)-(viii), (b)(8), [G](c), (g) | §63.764(b) [G]§63.773(c)(2)(i)-(ii) [G]§63.775(b)(1), (b)(2)-(6), (c), (c)(1)-(6), (d) [G]§63.775(d)(4), (d)(6)-(8), (d)(10), (e) §63.775(e)(1), (e)(2)(iii), (e)(2)(vi), (e)(2)(xi) [G]§63.775(f), (g)(1)
Major or area source | Large glycol dehydrator or TEG located in a UA plus offset and UC boundary | N/A | Closed-vent system and control device with benzene emissions < 0.90 Mg/yr per §63.765(b)(1)(ii) | No | Boiler or process heater | N/A | Prior performance test per §63.772(e)(1)(vi) | 514-02-122 | §63.765(b)(1)(ii) §63.764(a), (j) §63.765(b)(2), (c)(3) §63.771(c)(1)-(2), (d)(1), (d)(4)(i) [G]§63.773(c)(3), (c)(4), [G](c)(5)-(6) | §63.771(d)(3) [G]§63.772(c), (e) [G]§63.773(c)(2)(i)-(ii), [G](d)(1), (d)(3)(i)(D) [G]§63.773(d)(5)(i) §63.775(c)(3) | [G]§63.774(b)(1), (b)(2), [G](b)(3), (b)(4) §63.774(b)(4)(i)-(ii), (b)(5)-(7), (b)(7)(i)-(viii) §63.774(b)(8), [G](c), (g) | §63.764(b) [G]§63.773(c)(2)(i)-(ii) [G]§63.775(b)(1), (b)(2)-(6), (c), (c)(1)-(6), (d) [G]§63.775(d)(4), (d)(6)-(8), (d)(10), (e) §63.775(e)(1), (e)(2)(iii), (e)(2)(vi), (e)(2)(xi) §63.775(e)(3), (e)(3)(i)-(iii), [G](f), (g)(1)
Major or area source | Large glycol dehydrator or TEG located in a UA plus offset and UC boundary | N/A | Closed-vent system and control device with benzene emissions < 0.90 Mg/yr per §63.765(b)(1)(ii) | No | Boiler or process heater | N/A | Performance test per §63.772(e)(3) | 514-02-123 | §63.765(b)(1)(ii) §63.764(a), (j) §63.765(b)(2), (c)(3) §63.771(c)(1)-(2), (d)(1), (d)(4)(i) [G]§63.773(c)(3), (c)(4), [G](c)(5)-(6) | §63.771(d)(3) [G]§63.772(c), (e), [G](e)(3) [G]§63.773(c)(2)(i)-(ii), [G](d)(1), (d)(3)(i)(D) [G]§63.773(d)(5)(i) §63.775(c)(3) | [G]§63.774(b)(1), (b)(2), [G](b)(3), (b)(4) §63.774(b)(4)(i)-(ii), (b)(5)-(7), (b)(7)(i)-(viii) §63.774(b)(8), [G](c), (g) | §63.764(b) §63.773(c)(2)(i)-(ii) [G]§63.775(b)(1), (b)(2)-(6), (c), (c)(1)-(6), (d) [G]§63.775(d)(4), (d)(6)-(8), (d)(10), (e) §63.775(e)(1), (e)(2)(iii), (e)(2)(vi), (e)(2)(xi) §63.775(e)(3), (e)(3)(i)-(iii), [G](f), (g)(1)
Major or area source | Large glycol dehydrator or TEG located in a UA plus offset and UC boundary | N/A | Closed-vent system and control device with benzene emissions < 0.90 Mg/yr per §63.765(b)(1)(ii) | No | Boiler or process heater | N/A | Performance test conducted by manufacturer per §63.772(h) | 514-02-157 | §63.765(b)(1)(ii) §63.764(a), (j) §63.765(b)(2), (c)(3) §63.771(c)(1)-(2), (d)(1), (d)(4)(i) [G]§63.773(c)(3), (c)(4), [G](c)(5)-(6) | §63.771(d)(3) [G]§63.772(c), (e), (h)(1), [G](h)(2), (h)(3) [G]§63.772(h)(4)-(7), [G](i) §63.773(b), [G](c)(2)(i)-(ii), [G](d)(1), (d)(3)(i)(D) §63.773(d)(3)(i)(H)(1)-(2), [G](d)(5)(i) §63.775(c)(3) | [G]§63.774(b)(1), (b)(2), [G](b)(3), (b)(4) §63.774(b)(4)(i)-(ii), (b)(4)(ii)(C), (b)(5)-(7) §63.774(b)(7)(i)-(viii), (b)(8), [G](c), (g) [G]§63.774(h), (i) | §63.764(b) [G]§63.772(h)(8) [G]§63.773(c)(2)(i)-(ii) [G]§63.775(b)(1), (b)(2)-(6), (c), (c)(1)-(6), (d) [G]§63.775(d)(4), (d)(6)-(8), (d)(10), (d)(13) [G]§63.775(d)(14), (e), (e)(1), (e)(2)(ii)(E)-(F) §63.775(e)(2)(iii), (e)(2)(vi), (e)(2)(xi), (e)(2)(xiii) §63.775(e)(3), (e)(3)(i)-(iii), [G](f), (g)(1)
Major or area source | Large glycol dehydrator or TEG located in a UA plus offset and UC boundary | N/A | Closed-vent system and control device with benzene emissions < 0.90 Mg/yr per §63.765(b)(1)(ii) | No | Condenser | N/A | Prior performance test per §63.772(e)(1)(vi) | 514-02-125 | §63.765(b)(1)(ii) §63.764(a), (j) §63.765(b)(2), (c)(3) §63.771(c)(1)-(2), (d)(1), (d)(4)(i) [G]§63.773(c)(3), (c)(4), [G](c)(5)-(6) | §63.771(d)(3) [G]§63.772(c), (e) [G]§63.773(c)(2)(i)-(ii), [G](d)(1), (d)(3) §63.773(d)(3)(i)(E), (d)(3)(ii)-(iii), (d)(4) [G]§63.773(d)(5)(ii), (d)(6), (d)(6)(i), (d)(6)(iv) §63.773(d)(6)(v), (d)(6)(v)(A)-(B), (d)(6)(vi) §63.773(d)(6)(vi)(A)-(B), (d)(7) §63.775(c)(3) | [G]§63.774(b)(1), (b)(2), [G](b)(3), (b)(4) §63.774(b)(4)(i), (b)(4)(ii)(B), (b)(5)-(7) §63.774(b)(7)(i)-(viii), (b)(8), [G](c), (g) | §63.764(b) [G]§63.773(c)(2)(i)-(ii) [G]§63.775(b)(1), (b)(2)-(6), (c), (c)(1)-(6), (d) [G]§63.775(d)(1), [G](d)(5), (d)(6)-(8), (d)(10) §63.775(e), (e)(1)-(2), (e)(2)(i)-(ii) §63.775(e)(2)(ii)(A)-(D), (e)(2)(iii), (e)(2)(vi) [G]§63.775(e)(2)(vii), (e)(2)(viii), (e)(2)(xi), (e)(3) §63.775(e)(3)(i)-(iii), [G](f), (g)(1)
Major or area source | Large glycol dehydrator or TEG located in a UA plus offset and UC boundary | N/A | Closed-vent system and control device with benzene emissions < 0.90 Mg/yr per §63.765(b)(1)(ii) | No | Condenser | N/A | Performance test per §63.772(e)(3) | 514-02-126 | §63.765(b)(1)(ii) §63.764(a), (j) §63.765(b)(2), (c)(3) §63.771(c)(1)-(2), (d)(1), (d)(4)(i) [G]§63.773(c)(3), (c)(4), [G](c)(5)-(6) | §63.771(d)(3) [G]§63.772(c), (e), [G](e)(3) [G]§63.773(c)(2)(i)-(ii), [G](d)(1), (d)(3) §63.773(d)(3)(i)(E), (d)(3)(ii)-(iii), (d)(4) [G]§63.773(d)(5)(ii), (d)(6), (d)(6)(i), (d)(6)(iv) §63.773(d)(6)(v), (d)(6)(v)(A)-(B), (d)(6)(vi) §63.773(d)(6)(vi)(A)-(B), (d)(7) §63.775(c)(3) | [G]§63.774(b)(1), (b)(2), [G](b)(3), (b)(4) §63.774(b)(4)(i), (b)(4)(ii)(B), (b)(5)-(7) §63.774(b)(7)(i)-(viii), (b)(8), [G](c), (g) | §63.764(b) [G]§63.773(c)(2)(i)-(ii) [G]§63.775(b)(1), (b)(2)-(6), (c), (c)(1)-(6), (d) [G]§63.775(d)(1), [G](d)(4)-(5), (d)(6)-(8), (d)(10) §63.775(e), (e)(1)-(2), (e)(2)(i)-(ii) §63.775(e)(2)(ii)(A)-(D), (e)(2)(iii), (e)(2)(vi) [G]§63.775(e)(2)(vii), (e)(2)(viii), (e)(2)(xi), (e)(3) §63.775(e)(3)(i)-(iii), [G](f), (g)(1)
Major or area source | Large glycol dehydrator or TEG located in a UA plus offset and UC boundary | N/A | Closed-vent system and control device with benzene emissions < 0.90 Mg/yr per §63.765(b)(1)(ii) | No | Condenser | N/A | Design analysis per §63.772(e)(4) | 514-02-127 | §63.765(b)(1)(ii) §63.764(a), (j) §63.765(b)(2), (c)(3) §63.771(c)(1)-(2), (d)(1), (d)(4)(i) [G]§63.773(c)(3), (c)(4), [G](c)(5)-(6) | §63.771(d)(3) [G]§63.772(c), (e), (e)(4)(i)-(ii) [G]§63.773(c)(2)(i)-(ii), [G](d)(1), (d)(3) §63.773(d)(3)(i)(E), (d)(3)(ii)-(iii), (d)(4) [G](d)(5)(ii), (d)(6), (d)(6)(i), (d)(6)(iv)-(v) §63.773(d)(6)(v)(A)-(B), (d)(6)(vi) §63.773(d)(6)(vi)(A)-(B), (d)(7) §63.775(c)(3) | [G]§63.774(b)(1), (b)(2), [G](b)(3), (b)(4) §63.774(b)(4)(i), (b)(4)(ii)(B), (b)(5)-( 7) §63.774(b)(7)(i)-(viii), (b)(8), [G](c), (g) | §63.764(b) [G]§63.773(c)(2)(i)-(ii) [G]§63.775(b)(1), (b)(2)-(6), (c), (c)(1)-(6), (d) [G]§63.775(d)(1), [G](d)(4)-(5), (d)(6)-(8), (d)(10) §63.775(e), (e)(1)-(2), (e)(2)(i)-(ii) §63.775(e)(2)(ii)(A)-(D), (e)(2)(iii), (e)(2)(vi) [G]§63.775(e)(2)(vii), (e)(2)(viii), (e)(2)(xi), (e)(3) §63.775(e)(3)(i)-(iii), [G](f), (g)(1)
Major or area source | Large glycol dehydrator or TEG located in a UA plus offset and UC boundary | N/A | Closed-vent system and control device with benzene emissions < 0.90 Mg/yr per §63.765(b)(1)(ii) | No | Condenser | N/A | Performance Test/ Design Analysis Alternative | 514-02-128 | §63.765(b)(1)(ii) §63.764(a), (j) §63.765(b)(2), (c)(3) §63.771(c)(1)-(2), (d)(1), (d)(4)(i) [G]§63.773(c)(3), (c)(4), [G](c)(5)-(6) | §63.771(d)(3) [G]§63.772(c), (e), (e)(5) [G]§63.773(c)(2)(i)-(ii), [G](d)(1), (d)(3) §63.773(d)(3)(i)(E), (d)(3)(ii)-(iii), (d)(4) [G]§63.773(d)(5)(ii), (d)(6), (d)(6)(i), (d)(6)(iv) §63.773(d)(6)(v), (d)(6)(v)(A)-(B), (d)(6)(vi) §63.773(d)(6)(vi)(A)-(B), (d)(7) §63.775(c)(3) | [G]§63.774(b)(1), (b)(2), [G](b)(3), (b)(4) §63.774(b)(4)(i), (b)(4)(ii)(B), (b)(5)-(7) §63.774(b)(7)(i)-(viii), (b)(8), [G](c), (g) | §63.764(b) [G]§63.773(c)(2)(i)-(ii) [G]§63.775(b)(1), (b)(2)-(6), (c), (c)(1)-(6), (d) [G]§63.775(d)(1), [G](d)(4)-(5), (d)(6)-(8), (d)(10) §63.775(e), (e)(1)-(2), (e)(2)(i)-(ii) §63.775(e)(2)(ii)(A)-(D), (e)(2)(iii), (e)(2)(vi) [G]§63.775(e)(2)(vii), (e)(2)(viii), (e)(2)(xi), (e)(3) §63.775(e)(3)(i)-(iii), [G](f), (g)(1)
Major or area source | Large glycol dehydrator or TEG located in a UA plus offset and UC boundary | N/A | Closed-vent system and control device with benzene emissions < 0.90 Mg/yr per §63.765(b)(1)(ii) | No | Regenerable CAS | N/A | Prior performance test per §63.772(e)(1)(vi) | 514-02-129 | §63.765(b)(1)(ii) §63.764(a), (j) §63.765(b)(2), (c)(3) §63.771(c)(1)-(2), (d)(1), (d)(4)(i) [G]§63.773(c)(3), (c)(4), [G](c)(5)-(6) | §63.771(d)(3) [G]§63.772(c), (e) [G]§63.773(c)(2)(i)-(ii), [G](d)(1), (d)(3) [G]§63.773(d)(3)(i)(F), (d)(3)(ii)-(iii), (d)(4) [G]§63.773(d)(5)(i), (d)(6), (d)(6)(i), (d)(6)(iv) §63.773(d)(6)(v), (d)(6)(v)(A)-(B), (d)(6)(vi) §63.773(d)(6)(vi)(A)-(B), (d)(7) §63.775(c)(3) | [G]§63.774(b)(1), (b)(2), [G](b)(3), (b)(4) §63.774(b)(4)(i)-(ii), (b)(5)-(7), (b)(7)(i)-(ix) §63.774(b)(8), [G](c), (g) | §63.764(b) [G]§63.773(c)(2)(i)-(ii) [G]§63.775(b)(1), (b)(2)-(6), (c), (c)(1)-(6), (d) [G]§63.775(d)(1), [G](d)(4)-(5), (d)(6)-(8), (d)(10) §63.775(e), (e)(1)-(2), (e)(2)(i)-(ii), (e)(2)(ii)(A) §63.775(e)(2)(ii)(D), (e)(2)(iii), (e)(2)(vi) [G]§63.775(e)(2)(vii), (e)(2)(viii), (e)(2)(xi)-(xii) §63.775(e)(3), (e)(3)(i)-(iii), [G](f), (g)(1)
Major or area source | Large glycol dehydrator or TEG located in a UA plus offset and UC boundary | N/A | Closed-vent system and control device with benzene emissions < 0.90 Mg/yr per §63.765(b)(1)(ii) | No | Regenerable CAS | N/A | Performance test per §63.772(e)(3) | 514-02-130 | §63.765(b)(1)(ii) §63.764(a), (j) §63.765(b)(2), (c)(3) §63.771(c)(1)-(2), (d)(1), (d)(4)(i) [G]§63.773(c)(3), (c)(4), [G](c)(5)-(6) | §63.771(d)(3) [G]§63.772(c), (e), [G](e)(3) [G]§63.773(c)(2)(i)-(ii), [G](d)(1), (d)(3) [G]§63.773(d)(3)(i)(F), (d)(3)(ii)-(iii), (d)(4) [G]§63.773(d)(5)(i), (d)(6), (d)(6)(i), (d)(6)(iv) §63.773(d)(6)(v), (d)(6)(v)(A)-(B), (d)(6)(vi) §63.773(d)(6)(vi)(A)-(B), (d)(7) §63.775(c)(3) | [G]§63.774(b)(1), (b)(2), [G](b)(3), (b)(4) §63.774(b)(4)(i)-(ii), (b)(5)-(7), (b)(7)(i)-(ix) §63.774(b)(8), [G](c), (g) | §63.764(b) [G]§63.773(c)(2)(i)-(ii) [G]§63.775(b)(1), (b)(2)-(6), (c), (c)(1)-(6), (d) [G]§63.775(d)(1), [G](d)(4)-(5), (d)(6)-(8), (d)(10) §63.775(e), (e)(1)-(2), (e)(2)(i)-(ii), (e)(2)(ii)(A) §63.775(e)(2)(ii)(D), (e)(2)(iii), (e)(2)(vi) [G]§63.775(e)(2)(vii), (e)(2)(viii), (e)(2)(xi)-(xii) §63.775(e)(3), (e)(3)(i)-(iii), [G](f), (g)(1)
Major or area source | Large glycol dehydrator or TEG located in a UA plus offset and UC boundary | N/A | Closed-vent system and control device with benzene emissions < 0.90 Mg/yr per §63.765(b)(1)(ii) | No | Non- regenerable CAS | N/A | Prior performance test per §63.772(e)(1)(vi) | 514-02-132 | §63.765(b)(1)(ii) §63.764(a), (j) §63.765(b)(2), (c)(3) §63.771(c)(1)-(2), (d)(1), (d)(4)(i), [G](d)(5) [G]§63.773(c)(3), (c)(4), [G](c)(5)-(6) | §63.771(d)(3) [G]§63.772(c), (e) [G]§63.773(c)(2)(i)-(ii), [G](d)(1), (d)(3) §63.773(d)(3)(i)(G), (d)(3)(ii)-(iii), (d)(4) [G]§63.773(d)(5)(i), (d)(6), (d)(6)(i), (d)(6)(iv) §63.773(d)(6)(v), (d)(6)(v)(A)-(B), (d)(6)(vi) §63.773(d)(6)(vi)(A)-(B), (d)(7) §63.775(c)(3) | [G]§63.774(b)(1), (b)(2), [G](b)(3), (b)(4) §63.774(b)(4)(i)-(ii), (b)(5)-(7), (b)(7)(i)-(ix) §63.774(b)(8), [G](c), (g) | §63.764(b) [G]§63.773(c)(2)(i)-(ii) [G]§63.775(b)(1), (b)(2)-(6), (c), (c)(1)-(6), (d) §63.775(d)(1), [G](d)(4)-(5), (d)(6)-(8), (d)(10) §63.775(e), (e)(1)-(2), (e)(2)(i)-(ii), (e)(2)(ii)(A) §63.775(e)(2)(ii)(D), (e)(2)(iii), (e)(2)(vi) [G]§63.775(e)(2)(vii), (e)(2)(viii), (e)(2)(xi)-(xii) §63.775(e)(3)(i)-(iii), [G](f), (g)(1)
Major or area source | Large glycol dehydrator or TEG located in a UA plus offset and UC boundary | N/A | Closed-vent system and control device with benzene emissions < 0.90 Mg/yr per §63.765(b)(1)(ii) | No | Non- regenerable CAS | N/A | Performance test per §63.772(e)(3) | 514-02-133 | §63.765(b)(1)(ii) §63.764(a), (j) §63.765(b)(2), (c)(3) §63.771(c)(1)-(2), (d)(1), (d)(4)(i), [G](d)(5) [G]§63.773(c)(3), (c)(4), [G](c)(5)-(6) | §63.771(d)(3) [G]§63.772(c), (e), [G](e)(3) [G]§63.773(c)(2)(i)-(ii), [G](d)(1), (d)(3) §63.773(d)(3)(i)(G), (d)(3)(ii)-(iii), (d)(4) §63.773[G](d)(5)(i), (d)(6), (d)(6)(i), (d)(6)(iv) §63.773(d)(6)(v), (d)(6)(v)(A)-(B), (d)(6)(vi) §63.773(d)(6)(vi)(A)-(B), (d)(7) §63.775(c)(3) | [G]§63.774(b)(1), (b)(2), [G](b)(3), (b)(4) §63.774(b)(4)(i)-(ii), (b)(5)-(7), (b)(7)(i)-(ix) §63.774(b)(8), [G](c), (g) | §63.764(b) [G]§63.773(c)(2)(i)-(ii) [G]§63.775(b)(1), (b)(2)-(6), (c), (c)(1)-(6), (d) §63.775(d)(1), [G](d)(4)-(5), (d)(6)-(8), (d)(10) §63.775(e), (e)(1)-(2), (e)(2)(i)-(ii), (e)(2)(ii)(A) §63.775(e)(2)(ii)(D), (e)(2)(iii), (e)(2)(vi) [G]§63.775(e)(2)(vii), (e)(2)(viii), (e)(2)(xi)-(xii) §63.775(e)(3)(i)-(iii), [G](f), (g)(1)
Major or area source | Large glycol dehydrator or TEG located in a UA plus offset and UC boundary | N/A | Closed-vent system and control device with benzene emissions < 0.90 Mg/yr per §63.765(b)(1)(ii) | No | Flare | N/A | N/A | 514-02-135 | §63.765(b)(1)(ii) §63.11(b) §63.764(a), (j) §63.765(b)(2), (c)(3) §63.771(c)(1)-(2), (d)(1), (d)(1)(iii), (d)(4)(i) [G]§63.773(c)(3), (c)(4), [G](d)(5)-(6) | §63.771(d)(3) [G]§63.772(c), (e), (e)(2) [G]§63.773(c)(2)(i)-(ii), (d)(3), (d)(3)(i)(C) §63.773(d)(3)(ii)-(iii), (d)(6), (d)(6)(i) §63.773(d)(6)(iv)-(v), (d)(6)(v)(A)-(B), (d)(6)(vi) §63.773(d)(6)(vi)(A)-(B), (d)(7) §63.775(c)(3) | [G]§63.774(b)(1), (b)(2), [G](b)(3), (b)(4) §63.774(b)(4)(i), (b)(4)(ii)(A), (b)(5)-(7) §63.774(b)(7)(i)-(viii), (b)(8), [G](c), [G](e), (g) | §63.764(b) [G]§63.773(c)(2)(i)-(ii) [G]§63.775(b)(1), (b)(2)-(6), (c), (c)(1)-(6), (d) [G]§63.775(d)(2), [G](d)(4), (d)(6)-(8), (d)(10) §63.775(e), (e)(1)-(2), (e)(2)(i)-(ii), (e)(2)(ii)(A) §63.775(e)(2)(ii)(D), (e)(2)(iii), (e)(2)(vi) [G]§63.775(e)(2)(vii), (e)(2)(viii), (e)(2)(x)-(xi) §63.775(e)(3), (e)(3)(i)-(iii), [G](f), (g)(1)
Major Source | Small glycol dehydrator | N/A | BTEX emissions are limited through process modifications alone | N/A | N/A | N/A | N/A | 514-02-158 | §63.765(b)(1)(iii) §63.764(a), (j) §63.765(b)(1)(iii)(B) | None | §63.771(e)(1)-(2), (e)(3)(i) [G]§63.774(b)(1), (b)(2), (b)(10)-(11), (g) | §63.764(b) [G]§63.775(b)(1), (b)(2)-(6), (d), (d)(7) §63.775(d)(10)-(11), (e), (e)(1), (e)(2)(xi) [G]§63.775(f)
Major Source | Small glycol dehydrator | N/A | Emission limit is met through actual uncontrolled operation | N/A | N/A | N/A | N/A | 514-02-159 | §63.765(b)(1)(iii) §63.764(a), (j) §63.765(b)(1)(iii)(D) | [G]§63.772(b)(2), [G](d)(2) | §63.771(e)(1), (e)(3)(i) [G]§63.774(b)(1), (b)(2), (b)(10)-(11), (g) | §63.764(b) [G]§63.775(b)(1), (b)(2)-(6), (d), (d)(7) §63.775(d)(10), (e), (e)(1), (e)(2)(xi) [G]§63.775(f)
Major Source | Small glycol dehydrator | N/A | BTEX emissions are limited by a control device or a combination of control devices through a closed-vent system | Yes | Any Control Device | N/A | N/A | 514-02-160 | §63.765(b)(1)(iii) §63.11(b) §63.764(a), (j) §63.765(b)(1)(iii)(A) §63.771(c)(1)-(2), (c)(3)(i)-(ii), (f)(1), (f)(1)(i) §63.771(f)(1)(i)(A)-(B), (f)(1)(ii)-(iii), (f)(2) §63.771(f)(2)(i)-(ii), (f)(3) §63.773(c)(2)(iv), (c)(2)(iv)(A), [G](c)(3), (c)(4) [G]§63.773(c)(5)-(6) | §63.771(c)(3)(i)(A)-(B) [G]§63.772(c), (d)(1), (d)(3)(i)(E), [G](d)(5)(ii), (e) [G]§63.772(e)(2)-(3), (e)(4)(i)-(ii), (e)(5), [G](f) [G]§63.772(g), (h)(1), [G](h)(2), (h)(3) [G]§63.772(h)(4)-(7), [G](i) §63.773(b), [G](c)(2)(i)-(ii), (c)(2)(iv)(A)-(B) [G]§6.773(d)(1), (d)(3), (d)(3)(i)(A)-(D) [G]§63.773(d)(3)(i)(F), (d)(3)(i)(G) §63.773(d)(3)(i)(H)(1)-(2), (d)(3)(ii)-(iii), (d)(4) [G]§63.773(d)(5)(i), (d)(6), (d)(6)(i)-(v) §63.773(d)(6)(v)(A)-(B), (d)(6)(vi), (d)(6)(vi)(A) §63.773(d)(6)(vi)(B), (d)(7) | §63.771(e)(1)-(2), (e)(3)(i) [G]§63.774(b)(1), (b)(2), [G](b)(3), (b)(4) §63.774(b)(4)(i)-(ii), (b)(4)(ii)(A)-(C) §63.774(b)(4)(iii)-(iv), (b)(5)-(7), (b)(7)(i)-(ix) §63.774(b)(10)-(11), (g), [G](h), (i) | §63.764(b) [G]§63.772(h)(8) [G]§63.773(c)(2)(i)-(ii) [G]§63.775(b)(1), (b)(2)-(6), (d), [G](d)(1)-(2) [G]§63.775(d)(4)-(5), (d)(6)-(7), (d)(10)-(11) §63.775(d)(13), [G](d)(14), (e), (e)(1)-(2) §63.775(e)(2)(i)-(ii), (e)(2)(ii)(A)-(F), (e)(2)(iii) §63.775(e)(2)(v), [G](e)(2)(vii), (e)(2)(viii) §63.775(e)(2)(x)-(xi), (e)(2)(xiii)-(xiv) [G]§63.775(f), (g)(1)
Major Source | Small glycol dehydrator | N/A |  | No | Any Control Device | N/A | N/A | 514-02-161 | §63.765(b)(1)(iii) §63.11(b) §63.764(a), (j) §63.765(b)(1)(iii)(A) §63.771(c)(1)-(2), (f)(1), (f)(1)(i) §63.771(f)(1)(i)(A)-(B), (f)(1)(ii)-(iii), (f)(2) §63.771(f)(2)(i)-(ii), (f)(3) [G]§63.773(c)(3), (c)(4), [G](c)(5)-(6) | [G]§63.772(c), (d)(1), (d)(3)(i)(E), [G](d)(5)(ii), (e) [G]§63.772(e)(2)-(3), (e)(4)(i)-(ii), (e)(5), [G](f) [G]§63.772(g), (h)(1), [G](h)(2), (h)(3) [G]§63.772(h)(4)-(7), [G](i) §63.773(b), [G](c)(2)(i)-(ii), [G](d)(1), (d)(3) §63.773(d)(3)(i)(A)-(D), [G](d)(3)(i)(F) §63.773(d)(3)(i)(G), (d)(3)(i)(H)(1)-(2) §63.773(d)(3)(ii)-(iii), (d)(4), [G](d)(5)(i) §63.773(d)(6)(v)(A)-(B), (d)(6)(vi) §63.773(d)(6)(vi)(A)-(B), (d)(7) | §63.771(e)(1)-(2), (e)(3)(i) [G]§63.774(b)(1), (b)(2), [G](b)(3), (b)(4) §63.774(b)(4)(i)-(ii), (b)(4)(ii)(A)-(C) §63.774(b)(5)-(7), (b)(7)(i)-(ix) §63.774(b)(10)-(11), (g), [G](h), (i) | §63.764(b) [G]§63.772(h)(8) [G]§63.773(c)(2)(i)-(ii) [G]§63.775(b)(1), (b)(2)-(6), (d), [G](d)(1)-(2) [G]§63.775(d)(4)-(5), (d)(6)-(7), (d)(10)-(11) §63.775(d)(13), [G](d)(14), (e), (e)(1)-(2) §63.775(e)(2)(i)-(ii), (e)(2)(ii)(A)-(F), (e)(2)(iii) [G]§63.775(e)(2)(vii), (e)(2)(viii), (e)(2)(x)-(xi) §63.775(e)(2)(xiii), [G](f), (g)(1)
Major Source | Small glycol dehydrator | N/A | BTEX emissions are limited through process modifications and one or more control devices through a closed-vent system | Yes | Any Control Device | N/A | N/A | 514-02-162 | §63.765(b)(1)(iii) §63.11(b) §63.764(a), (j) §63.765(b)(1)(iii)(C) §63.771(c)(1)-(2), (c)(3)(i)-(ii), (e)(3)(ii), (f)(1) §63.771(f)(1)(i), (f)(1)(i)(A)-(B), (f)(1)(ii)-(iii) §63.771(f)(2), (f)(2)(i)-(ii), (f)(3) §63.773(c)(2)(iv), (c)(2)(iv)(A), [G](c)(3), (c)(4) [G]§63.773(c)(5)-(6) | §63.771(c)(3)(i)(A)-(B) [G]§63.772(c), (d)(1), (d)(3)(i)(E), [G](d)(5)(ii), (e) [G]§63.772(e)(2)-(3), (e)(4)(i)-(ii), (e)(5), [G](f) [G]§63.772(g), (h)(1), [G](h)(2), (h)(3) [G]§63.772(h)(4)-(7), [G](i) §63.773(b), [G](c)(2)(i)-(ii), (c)(2)(iv)(A)-(B) [G]§6.773(d)(1), (d)(3), (d)(3)(i)(A)-(D) [G]§63.773(d)(3)(i)(F), (d)(3)(i)(G) §63.773(d)(3)(i)(H)(1)-(2), (d)(3)(ii)-(iii), (d)(4) [G]§63.773(d)(5)(i), (d)(6), (d)(6)(i)-(v) §63.773(d)(6)(v)(A)-(B), (d)(6)(vi) §63.773(d)(6)(vi)(A)-(B), (d)(7) | §63.771(e)(1)-(2), (e)(3)(i) [G]§63.774(b)(1), (b)(2), [G](b)(3), (b)(4) §63.774(b)(4)(i)-(ii), (b)(4)(ii)(A)-(C) §63.774(b)(4)(iii)-(iv), (b)(5)-(7), (b)(7)(i)-(ix) §63.774(b)(10)-(11), (g), [G](h), (i) | §63.764(b) [G]§63.772(h)(8) [G]§63.773(c)(2)(i)-(ii) [G]§63.775(b)(1), (b)(2)-(6), (d), [G](d)(1)-(2) [G]§63.775(d)(4)-(5), (d)(6)-(7), (d)(10)-(11) §63.775(d)(13), [G](d)(14), (e), (e)(1)-(2) §63.775(e)(2)(i)-(ii), (e)(2)(ii)(A)-(F), (e)(2)(iii) §63.775(e)(2)(v), [G](e)(2)(vii), (e)(2)(viii) §63.775(e)(2)(x)-(xi), (e)(2)(xiii)-(xiv) [G]§63.775(f), (g)(1)
Major Source | Small glycol dehydrator | N/A |  | No | Any Control Device | N/A | N/A | 514-02-163 | §63.765(b)(1)(iii) §63.11(b) §63.764(a), (j) §63.765(b)(1)(iii)(C) §63.771(c)(1)-(2), (e)(3)(ii), (f)(1), (f)(1)(i) §63.771(f)(1)(i)(A)-(B), (f)(1)(ii)-(iii), (f)(2) §63.771(f)(2)(i)-(ii), (f)(3) [G]§63.773(c)(3), (c)(4), [G](c)(5)-(6) | [G]§63.772(c), (d)(1), (d)(3)(i)(E), [G](d)(5)(ii), (e) [G]§63.772(e)(2)-(3), (e)(4)(i)-(ii), (e)(5), [G](f) [G]§63.772(g), (h)(1), [G](h)(2), (h)(3) [G]§63.772(h)(4)-(7), [G](i) §63.773(b), [G](c)(2)(i)-(ii), [G](d)(1), (d)(3) §63.773(d)(3)(i)(A)-(D), [G](d)(3)(i)(F) §63.773(d)(3)(i)(G), (d)(3)(i)(H)(1)-(2) §63.773(d)(3)(ii)-(iii), (d)(4), [G](d)(5)(i) §63.773(d)(6), (d)(6)(i)-(v), (d)(6)(v)(A)-(B) §63.773(d)(6)(vi), (d)(6)(vi)(A)-(B), (d)(7) | §63.771(e)(1)-(2), (e)(3)(i) [G]§63.774(b)(1), (b)(2), [G](b)(3), (b)(4) §63.774(b)(4)(i)-(ii), (b)(4)(ii)(A)-(C) §63.774(b)(5)-(7), (b)(7)(i)-(ix) §63.774(b)(10)-(11), (g), [G](h), (i) | §63.764(b) [G]§63.772(h)(8) [G]§63.773(c)(2)(i)-(ii) [G]§63.775(b)(1), (b)(2)-(6), (d), [G](d)(1)-(2) [G]§63.775(d)(4)-(5), (d)(6)-(7), (d)(10)-(11) §63.775(d)(13), [G](d)(14), (e), (e)(1)-(2) §63.775(e)(2)(i)-(ii), (e)(2)(ii)(A)-(F), (e)(2)(iii) [G]§63.775(e)(2)(vii), (e)(2)(viii), (e)(2)(x)-(xi) §63.775(e)(2)(xiii), [G](f), (g)(1)
End of Worksheet. Would you like to return to the Table of Contents?

## (3) MACT HH (Ancillary Equip.)
There are no input cells. Press UP or DOWN ARROW in Column A to read through the document.
(3) The following permit table lists the requirements for Ancillary Equipment (Compressors, Pumps, Pressure Relief Devices, Sampling Connection Systems, Open-ended Valves or Lines, Valves, Flanges, or Other Connectors) affected by 40 CFR Part 63, Subpart HH.
Subject to Another Regulation | VHAP Weight Percent | VHAP Service Operating Hours (hr/yr) | Component Type | Type of Service | Index No. | Regulatory Requirement [Exemption] | Monitoring and Testing | Recordkeeping | Reporting
Subject to and controlled under 40 CFR Part 60, Subpart OOOO | N/A | N/A | N/A | N/A | 514-03-022 | §63.769(b) | None | None | §63.769(b) §63.775(e), (e)(1), (e)(2)(xiv), [G](f)
No | Unit contains or contacts a fluid with a VHAP concentration < 10% weight | N/A | N/A | N/A | 514-03-002 | §63.764(e)(2)(i) §63.764(a), (e)(2), (j) | [G]§63.772(a) | §63.774(d)(2), (d)(2)(i) | None
No | Unit contains or contacts a fluid with a VHAP concentration ≥ 10% weight | Service < 300 | N/A | N/A | 514-03-003 | §63.764(e)(2)(ii) §63.764(a), (e)(2), (j) | None | §63.774(d)(2), (d)(2)(ii) | None
No | Unit contains or contacts a fluid with a VHAP concentration ≥ 10% weight | Service ≥ 300 | Any component in vacuum service | N/A | 514-03-004 | §63.769(c) §61.242-1(e) | None | [G]§61.246(e) [G]§63.774(b)(1), (b)(2) | §63.764(b) §63.775(d), [G](d)(3), (e), (e)(1), (e)(2)(iv)
No | Unit contains or contacts a fluid with a VHAP concentration ≥ 10% weight | Service ≥ 300 | Sampling connection system | NA | 514-03-005 | None [§63.769(c)(4)] | None | None | None
No | Unit contains or contacts a fluid with a VHAP concentration ≥ 10% weight | Service ≥ 300 | Pumps | Located at a nonfractionating plant with a design capacity < 283,000 scm/day | 514-03-006 | §63.769(c) §61.242-1(a), (b), (d) §61.242-2(a)(2), [G](b)-(e), (f), [G](g) [G]§61.242-10 §63.764(a), (j) | [G]§61.242-2(d), (f) [G]§61.245(b)-(d) | [G]§61.246(a)-(c), [G](e), [G](h)-(i), (j) [G]§63.774(b)(1), (b)(2) | [G]§61.247(a)-(b), (c), [G](e) §63.764(b) §63.775(d), [G](d)(3), (e), (e)(1), (e)(2)(iv)
No | Unit contains or contacts a fluid with a VHAP concentration ≥ 10% weight | Service ≥ 300 | Pumps | Located at a nonfractionating plant with a design capacity ≥ 283,000 scm/day | 514-03-007 | §63.769(c) §61.242-1(a), (b), (d) §61.242-2(a)(1)-(2), [G](b)-(e), (f), [G](g), (h) [G]§61.242-10 §63.764(a), (j) | §61.242-2(a)(1), [G](d), (f), (h) [G]§61.245(b)-(d) | [G]§61.246(a)-(c), [G](e), [G](h)-(i), (j) [G]§63.774(b)(1), (b)(2) | [G]§61.247(a)-(b), (c), [G](e) §63.764(b) §63.775(d), [G](d)(3) §63.775(e), (e)(1), (e)(2)(iv)
No | Unit contains or contacts a fluid with a VHAP concentration ≥ 10% weight | Service ≥ 300 | Compressors | Reciprocating compressor in wet gas service | 514-03-008 | None [§63.769(c)(7)] | None | None | None
No | Unit contains or contacts a fluid with a VHAP concentration ≥ 10% weight | Service ≥ 300 | Compressors | Other | 514-03-009 | §63.769(c) §61.242-1(a)-(b), (d) [G]§61.242-3 [G]§61.242-10 §63.764(a), (j) | [G]§61.242-3 [G]§61.245(b)-(d) | [G]§61.246(a)-(c), [G](e), [G](h)-(i), (j) [G]§63.774(b)(1), (b)(2) | [G]§61.247(a)-(b), (c), [G](e) §63.764(b) §63.775(d), [G](d)(3), (e), (e)(1), (e)(2)(iv)
No | Unit contains or contacts a fluid with a VHAP concentration ≥ 10% weight | Service ≥ 300 | Pressure relief devices in gas/vapor service | Located at a nonfractionating plant monitored only by non-facility personnel | 514-03-010 | §63.769(c) §61.242-1(a)-(b), (d) [G]§61.242-10 §63.764(a), (j) §63.769(c)(2), (c)(3) | [G]§61.245(b)-(d) §63.769(c)(1), (c)(1)(ii) | [G]§61.246(a), [G](e), [G](i), (j) [G]§63.774(b)(1), (b)(2) | [G]§61.247(a)-(b), (c), [G](e) §63.764(b) §63.775(d), [G](d)(3), (e), (e)(1), (e)(2)(iv)
No | Unit contains or contacts a fluid with a VHAP concentration ≥ 10% weight | Service ≥ 300 | Pressure relief devices in gas/vapor service | Located at a nonfractionating plant with a design capacity < 283,000 scm/day | 514-03-011 | §63.769(c) §61.242-1(a)-(b), (d) §61.242-4(a), (b)(1)-(2), (c), [G](d) [G]§61.242-10 §63.764(a), (j) | §61.242-4(b)(2) [G]§61.245(b)-(d) | [G]§61.246(a), [G](e), [G](i), (j) [G]§63.774(b)(1), (b)(2) | [G]§61.247(a)-(b), (c), [G](e) §63.764(b) §63.775(d), [G](d)(3), (e), (e)(1), (e)(2)(iv)
No | Unit contains or contacts a fluid with a VHAP concentration ≥ 10% weight | Service ≥ 300 | Pressure relief devices in gas/vapor service | Located at a nonfractionating plant with a design capacity ≥ 283,000 scm/day or at a fractionation plant | 514-03-012 | §63.769(c) §61.242-1(a)-(b), (d) §61.242-4(a), (b)(1)-(2), (c), [G](d) [G]§61.242-10 §63.764(a), (j) §63.769(c)(2), (c)(3) | §61.242-4(b)(2) [G]§61.245(b)-(d) §63.769(c)(1) | [G]§61.246(a), [G](e), [G](i), (j) [G]§63.774(b)(1), (b)(2) | [G]§61.247(a)-(b), (c), [G](e) §63.764(b) §63.775(d), [G](d)(3), (e), (e)(1), (e)(2)(iv)
No | Unit contains or contacts a fluid with a VHAP concentration ≥ 10% weight | Service ≥ 300 | Open ended valves | Any | 514-03-013 | §63.769(c) §61.242-1(a)-(b), (d) [G]§61.242-6 [G]§61.242-10 §63.764(a), (j) | [G]§61.245(d) | [G]§61.246(a), [G](e), [G](i), (j) [G]§63.774(b)(1), (b)(2) | [G]§61.247(a)-(b), (c), [G](e) §63.764(b) §63.775(d), [G](d)(3), (e), (e)(1), (e)(2)(iv)
No | Unit contains or contacts a fluid with a VHAP concentration ≥ 10% weight | Service ≥ 300 | Valves in gas/vapor or light liquid service | Located at a nonfractionating plant with a design capacity < 283,000 scm/day | 514-03-014 | §63.769(c) §61.242-1(a), (b), (d) §61.242-7(b), [G](c)-(h) [G]§61.242-10 [G]§61.243-1 [G]§61.243-2 §63.764(a), (j) | [G]§61.242-7(c), [G](g)-(h) [G]§61.243-1 [G]§61.245(b)-(d) | [G]§61.246(a)-(c), [G](e)-(g), [G](i), (j) [G]§63.774(b)(1), (b)(2) | [G]§61.247(a)-(b), (c), (d), [G](e) §63.764(b) §63.775(d), [G](d)(3), (e), (e)(1), (e)(2)(iv)
No | Unit contains or contacts a fluid with a VHAP concentration ≥ 10% weight | Service ≥ 300 | Valves in gas/vapor or light liquid service | Located at a nonfractionating plant with a design capacity ≥ 283,000 scm/day or at a fractionation plant | 514-03-015 | §63.769(c) §61.242-1(a), (b), (d) §61.242-7(a)-(b), [G](c)-(h) [G]§61.242-10 [G]§61.243-1 [G]§61.243-2 §63.764(a), (j) | §61.242-7(a), [G](c), [G](g)-(h) [G]§61.243-1 [G]§61.245(b)-(d) | [G]§61.246(a)-(c), [G](e)-(g), [G](i), (j) [G]§63.774(b)(1), (b)(2) | [G]§61.247(a)-(b), (c), (d), [G](e) §63.764(b) §63.775(d), [G](d)(3), (e), (e)(1), (e)(2)(iv)
No | Unit contains or contacts a fluid with a VHAP concentration ≥ 10% weight | Service ≥ 300 | Pressure relief devices in liquid service, flanges or other connectors | Any | 514-03-016 | §63.769(c) §61.242-1(a), (b), (d) [G]§61.242-8 [G]§61.242-10 §63.764(a), (j) | [G]§61.242-8 [G]§61.245(b)-(d) | [G]§61.246(a)-(c), [G](e), [G](i), (j) [G]§63.774(b)(1), (b)(2) | [G]§61.247(a)-(b), (c), [G](e) §63.764(b) §63.775(d), [G](d)(3), (e), (e)(1), (e)(2)(iv)
No | Unit contains or contacts a fluid with a VHAP concentration ≥ 10% weight | Service ≥ 300 | Product accumulator vessels | Any | 514-03-017 | §63.769(c) §61.242-1(a), (b), (d) §61.242-9 §63.764(a), (j) | [G]§61.245(d) | [G]§61.246(a), [G](e), [G](i), (j) [G]§63.774(b)(1), (b)(2) | [G]§61.247(a)-(b), (c), [G](e) §63.764(b) §63.775(d), [G](d)(3), (e), (e)(1), (e)(2)(iv)
No | Unit contains or contacts a fluid with a VHAP concentration ≥ 10% weight | Service ≥ 300 | Vapor recovery system | Any | 514-03-018 | §63.769(c) §61.242-1(a), (b), (d) §61.242-11(b), (e), (m) §63.764(a), (j) | [G]§61.245(d) | [G]§61.246(a), [G](d)-(e), [G](i), (j) [G]§63.774(b)(1), (b)(2) | [G]§61.247(a)-(b), (c), [G](e) §63.764(b) §63.775(d), [G](d)(3), (e), (e)(1), (e)(2)(iv)
No | Unit contains or contacts a fluid with a VHAP concentration ≥ 10% weight | Service ≥ 300 | Enclosed combustion device | Any | 514-03-019 | §63.769(c) §61.242-1(a), (b), (d) §61.242-11(c), (e), (m) §63.764(a), (j) | [G]§61.245(d) | [G]§61.246(a), [G](d)-(e), [G](i), (j) [G]§63.774(b)(1), (b)(2) | [G]§61.247(a)-(b), (c), [G](e) §63.764(b) §63.775(d), [G](d)(3), (e), (e)(1), (e)(2)(iv)
No | Unit contains or contacts a fluid with a VHAP concentration ≥ 10% weight | Service ≥ 300 | Flare | Any | 514-03-020 | §63.769(c) §63.11(b) §61.242-1(a), (b), (d) §61.242-11(e), (m) §63.764(a), (j) | [G]§61.245(d), [G](e) | [G]§61.246(a), [G](d)-(e), [G](i), (j) [G]§63.774(b)(1), (b)(2) | [G]§61.247(a)-(b), (c), [G](e) §63.764(b) §63.775(d), [G](d)(3), (e), (e)(1), (e)(2)(iv)
No | Unit contains or contacts a fluid with a VHAP concentration ≥ 10% weight | Service ≥ 300 | Closed vent system | Any | 514-03-021 | §63.769(c) §61.242-1(a), (b), (d) [G]§61.242-10 [G]§61.242-11(f)-(g), (h)-(i), [G](j)-(k), (m) §63.764(a), (j) | [G]§61.242-11(f) [G]§61.245(b)-(d) | [G]§61.242-11(l) [G]§61.246(a), [G](d)-(e), [G](i), (j) [G]§63.774(b)(1), (b)(2) | [G]§61.247(a)-(b), (c), [G](e) §63.764(b) §63.775(d), [G](d)(3), (e), (e)(1), (e)(2)(iv)
End of Worksheet. Would you like to return to the Table of Contents?
§63.764(b) [G]§63.773(c)(2)(i)-(ii) [G]§63.775(b)(1), (b)(2)-(6), (c), (c)(1)-(6), (d) [G]§63.775(d)(2), [G](d)(4), (d)(6), (d)(7), (d)(9) §63.775(d)(10), (e), (e)(1)-(2), (e)(2)(i)-(ii) §63.775(e)(2)(ii)(A), (e)(2)(ii)(D), (e)(2)(iii), [G]§63.775(e)(2)(vii) §63.775(e)(2)(viii) §63.775(e)(2)(x)-(xi), (e)(3) §63.775(e)(3)(i)-(iii), [G](f), (g)(1)

## (4) 111.A.1 (Flares)
There are no input cells. Press UP or DOWN ARROW in Column A to read through the document.
(4) The following permit table lists the requirements for Flares affected by 30 TAC Chapter 111.
Flare Used for Emergency or Upset Only | Acid Gas Flare as Defined in 30 TAC §101.1 | Any Sources Routed to this Flare Constructed after 1/31/72 | Index No. | Regulatory Requirement [Exemption] | Monitoring and Testing | Recordkeeping | Reporting
Yes | N/A | N/A | 514-04-001 | None [§111.111(a)(4)(B)] | None | None | None
No | Yes | Yes | 514-04-002 | §111.111(a)(4)(A), (a)(1)(B), (a)(1)(E) | §111.111(a)(1)(F)(i)-(iii) | None | None
No | Yes | No | 514-04-003 | §111.111(a)(4)(A), (a)(1)(A), (a)(1)(E) | §111.111(a)(1)(F)(i)-(iii) | None | None
No | No | N/A | 514-04-004 | §111.111(a)(4)(A) | §111.111(a)(4)(A)(i)-(ii) | §111.111(a)(4)(A)(ii) | None
End of Worksheet. Would you like to return to the Table of Contents?

## (5) 111.A.2 (Incinerators)
There are no input cells. Press UP or DOWN ARROW in Column A to read through the document.
(5) The following permit table lists the requirements for Incinerators affected by 30 TAC Chapter 111.
Type | Amount of Waste Burned (lbs/hr) | Continuous Opacity Monitor, Carbon Monoxide Monitor, or Equivalent | Index No. | Regulatory Requirements [Exemption] | Monitoring and Testing | Recordkeeping | Reporting
Single-, Dual-, or Multiple-Chamber burning domestic, municipal, commercial, or industrial solid waste | Amount ≤ 100 | Yes | 514-05-005 | §111.121(6) | None | §111.127(d) | None
Single-, Dual-, or Multiple-Chamber burning domestic, municipal, commercial, or industrial solid waste | Amount ≤ 100 | No | 514-05-006 | §111.121(6) §111.129(1) | None | §111.127(d) | None
Single-, Dual-, or Multiple-Chamber burning domestic, municipal, commercial, or industrial solid waste | Amount > 100 | Yes | 514-05-003 | §111.121(1)-(5) §111.129(2) | [G]§111.125 §111.127(a) | §111.127(a), (b) | None
Single-, Dual-, or Multiple-Chamber burning domestic, municipal, commercial, or industrial solid waste | Amount > 100 | No | 514-05-004 | §111.121(1)-(5) §111.129(1), (2) | [G]§111.125 §111.127(a) | §111.127(a), (b) | None
End of Worksheet. Would you like to return to the Table of Contents?

## (6) 115.C.1 (Load-Unload)
There are no input cells. Press UP or DOWN ARROW in Column A to read through the document.
(6) The following permit table lists the requirements for VOC Loading and Unloading Operations affected by 30 TAC Chapter 115, Subchapter C, Division 1 and located in a covered attainment county other than Aransas, Bexar, Calhoun, Gregg, Matagorda, Nueces, San Patricio, Travis, or Victoria.
Product Transferred | Transfer Operation | True Vapor Pressure (TVP) (psia) | Daily Throughput (Gallons) (30-day average) | Control Options | Index No. | Regulatory Requirement [Exemption] | Monitoring and Testing | Recordkeeping | Reporting
All VOC, other than gasoline meeting the VOC definition in 30 TAC §101.1(108) | Any | Any | Any | Any/None | 514-06-001 | None [§115.217(b)(1)] | None | None | None
Gasoline | Loading Operations Only | TVP < 1.5 | Any | Any/None | 514-06-003 | §115.217(b)(2) §115.214(b)(1)(B), (b)(1)(D), (b)(1)(D)(i) | §115.214(b)(1)(A), (b)(1)(A)(i) §115.215, (4) | §115.216, (2), (3)(B) | None
Gasoline | Loading Operations Only | 1.5 ≤ TVP < 11 | Gal. < 20,000 | Any/None | 514-06-004 | §115.217(b)(3)(A) §115.214(b)(1)(B), (b)(1)(D), (b)(1)(D)(i) | §115.214(b)(1)(A), (b)(1)(A)(i) §115.215, (4) | §115.216, (2), (3)(B), (3)(D) | None
Gasoline | Loading Operations Only | 1.5 ≤ TVP < 11 | Gal. ≥ 20,000 | Vapor Control System (VCS) with direct-flame incinerator | 514-06-005 | §115.212(b)(1) §115.212(b), (b)(1)(A), (b)(3)(A) §115.212(b)(3)(A)(i)-(ii) §115.212(b)(3)(B), [G](b)(3)(C), (b)(3)(E) §115.214(b)(1)(B)-(C) | §115.212(b)(3)(B), [G](b)(3)(C) §115.214(b)(1)(A), (b)(1)(A)(i)-(iii) §115.215, (1), [G](2), (4), (9)-(10) §115.216(1), (1)(A), (1)(A)(i) | §115.216(1), (1)(A), (1)(A)(i), (2), (3)(A) §115.216(3)(A)(i)-(iii), (3)(B) | None
Gasoline | Loading Operations Only | 1.5 ≤ TVP < 12 | Gal. ≥ 20,000 | VCS with chiller or catalytic incinerator | 514-06-006 | §115.212(b)(1) §115.212(b), (b)(1)(A), (b)(3)(A) §115.212(b)(3)(A)(i)-(ii) §115.212(b)(3)(B), [G](b)(3)(C), (b)(3)(E) §115.214(b)(1)(B)-(C) | §115.212(b)(3)(B), [G](b)(3)(C) §115.214(b)(1)(A), (b)(1)(A)(i)-(iii) §115.215, (1), [G](2), (4), (9)-(10) §115.216(1), (1)(A), (1)(A)(ii) | §115.216(1), (1)(A), (1)(A)(ii), (2), (3)(A) §115.216(3)(A)(i)-(iii), (3)(B) | None
Gasoline | Loading Operations Only | 1.5 ≤ TVP < 13 | Gal. ≥ 20,000 | VCS with carbon adsorption system | 514-06-007 | §115.212(b)(1) §115.212(b), (b)(1)(A), (b)(3)(A) §115.212(b)(3)(A)(i)-(ii) §115.212(b)(3)(B), [G](b)(3)(C), (b)(3)(E) §115.214(b)(1)(B)-(C) | §115.212(b)(3)(B), [G](b)(3)(C) §115.214(b)(1)(A), (b)(1)(A)(i)-(iii) §115.215, (1), [G](2), (4), (9)-(10) §115.216(1), (1)(A), (1)(A)(iii) | §115.216(1), (1)(A), (1)(A)(iii), (2), (3)(A) §115.216(3)(A)(i)-(iii), (3)(B) | None
Gasoline | Loading Operations Only | 1.5 ≤ TVP < 14 | Gal. ≥ 20,000 | VCS with flare | 514-06-008 | §115.212(b)(1) §60.18 §115.212(b), (b)(1)(A), (b)(3)(A) §115.212(b)(3)(A)(i)-(ii) §115.212(b)(3)(B), [G](b)(3)(C), (b)(3)(E) §115.214(b)(1)(B)-(C) | §115.212(b)(3)(B), [G](b)(3)(C) §115.214(b)(1)(A), (b)(1)(A)(i)-(iii) §115.215, (1), [G](2), [G](3), (4), (9)-(10) §115.216(1), (1)(B) | §115.216, (1), (1)(B), (2), (3)(A), (3)(A)(i)-(iii) §115.216(3)(B) | None
Gasoline | Loading Operations Only | 1.5 ≤ TVP < 15 | Gal. ≥ 20,000 | VCS with vapor combustor | 514-06-009 | §115.212(b)(1) §115.212(b), (b)(1)(A), (b)(3)(A) §115.212(b)(3)(A)(i)-(ii) §115.212(b)(3)(B), [G](b)(3)(C), (b)(3)(E) §115.214(b)(1)(B)-(C) | §115.212(b)(3)(B), [G](b)(3)(C) §115.214(b)(1)(A), (b)(1)(A)(i)-(iii) §115.215, (1), [G](2), (4), (9)-(10) §115.216(1), (1)(A), (1)(A)(iv) | §115.216(1), (1)(A), (1)(A)(iv), (2), (3)(A) §115.216(3)(A)(i)-(iii), (3)(B) | None
Gasoline | Loading Operations Only | 1.5 ≤ TVP < 16 | Gal. ≥ 20,000 | Vapor balance system | 514-06-010 | §115.212(b)(1) 115.212(b), (b)(1)(B), (b)(3)(A) §115.212(b)(3)(A)(i)-(ii) §115.212(b)(3)(B), [G](b)(3)(C), (b)(3)(E) §115.214(b)(1)(B)-(C) | §115.212(b)(3)(B), [G](b)(3)(C) §115.214(b)(1)(A), (b)(1)(A)(i)-(iii) §115.215, (1), [G](2), (4), (9)-(10) | §115.216, (2), (3)(A), (3)(A)(i)-(iii), (3)(B) | None
Gasoline (cont’d) | Loading Operations Only (cont’d) | 1.5 ≤ TVP < 17 | Gal. ≥ 20,000 | Pressurized loading | 514-06-011 | §115.212(b)(1) §115.212(b), (b)(1)(C), (b)(3)(A) §115.212(b)(3)(A)(i)-(ii) §115.212(b)(3)(B), [G](b)(3)(C), (b)(3)(E) §115.214(b)(1)(B)-(C) | §115.212(b)(3)(B), [G](b)(3)(C) §115.214(b)(1)(A), (b)(1)(A)(i)-(iii) §115.215, (1), [G](2), (4), (9)-(10) | §115.216, (2), (3)(A), (3)(A)(i)-(iii), (3)(B) | None
Gasoline | Both Loading and Unloading Operations | TVP < 1.5 | Any | Any/None | 514-06-013 | §115.217(b)(2) §115.212(b)(2) §115.214(b)(1)(B), (b)(1)(D), (b)(1)(D)(i) | §115.214(b)(1)(A), (b)(1)(A)(i) §115.215, (4) | §115.216, (2), (3)(B) | None
Gasoline | Both Loading and Unloading Operations | 1.5 ≤ TVP < 11 | Gal. < 20,000 | Any/None | 514-06-014 | §115.217(b)(3)(A) §115.212(b)(2) §115.214(b)(1)(B), (b)(1)(D), (b)(1)(D)(i) | §115.214(b)(1)(A), (b)(1)(A)(i) §115.215, (4) | §115.216, (2), (3)(B), (3)(D) | None
Gasoline | Both Loading and Unloading Operations | 1.5 ≤ TVP < 11 | Gal. ≥ 20,000 | Vapor Control System (VCS) with direct-flame incinerator | 514-06-015 | §115.212(b)(1) §115.212(b), (b)(1)(A), (b)(2), (b)(3)(A) §115.212(b)(3)(A)(i)-(ii) §115.212(b)(3)(B), [G](b)(3)(C), (b)(3)(D)-(E) §115.214(b)(1)(B)-(C) | §115.212(b)(3)(B), [G](b)(3)(C) §115.214(b)(1)(A), (b)(1)(A)(i)-(iii) §115.215, (1), [G](2), (4), (9)-(10) §115.216(1), (1)(A), (1)(A)(i) | §115.216, (1), (1)(A), (1)(A)(i), (2) §115.216(3)(A), (3)(A)(i)-(iii), (3)(B) | None
Gasoline | Both Loading and Unloading Operations | 1.5 ≤ TVP < 12 | Gal. ≥ 20,000 | VCS with chiller or catalytic incinerator | 514-06-016 | §115.212(b)(1) §115.212(b), (b)(1)(A), (b)(2), (b)(3)(A) §115.212(b)(3)(A)(i)-(ii) §115.212(b)(3)(B), [G](b)(3)(C), (b)(3)(D)-(E) §115.214(b)(1)(B)-(C) | §115.212(b)(3)(B), [G](b)(3)(C) §115.214(b)(1)(A), (b)(1)(A)(i)-(iii) §115.215, (1), [G](2), (4), (9)-(10) §115.216(1), (1)(A), (1)(A)(ii) | §115.216, (1), (1)(A), (1)(A)(ii), (2), (3)(A) §115.216(3)(A)(i)-(iii), (3)(B) | None
Gasoline | Both Loading and Unloading Operations | 1.5 ≤ TVP < 13 | Gal. ≥ 20,000 | VCS with carbon adsorption system | 514-06-017 | §115.212(b)(1) §115.212(b), (b)(1)(A), (b)(2), (b)(3)(A) §115.212(b)(3)(A)(i)-(ii) §115.212(b)(3)(B), [G](b)(3)(C), (b)(3)(D)-(E) §115.214(b)(1)(B)-(C) | §115.212(b)(3)(B), [G](b)(3)(C) §115.214(b)(1)(A), (b)(1)(A)(i)-(iii) §115.215, (1), [G](2), (4), (9)-(10) §115.216(1), (1)(A), (1)(A)(iii) | §115.216, (1), (1)(A), (1)(A)(iii), (2), (3)(A) §115.216(3)(A)(i)-(iii), (3)(B) | None
Gasoline | Both Loading and Unloading Operations | 1.5 ≤ TVP < 14 | Gal. ≥ 20,000 | VCS with flare | 514-06-018 | §115.212(b)(1) §60.18 §115.212(b), (b)(1)(A), (b)(2), (b)(3)(A) §115.212(b)(3)(A)(i)-(ii) §115.212(b)(3)(B), [G](b)(3)(C), (b)(3)(D)-(E) §115.214(b)(1)(B)-(C) | §115.212(b)(3)(B), [G](b)(3)(C) §115.214(b)(1)(A), (b)(1)(A)(i)-(iii) §115.215, (1), [G](2), [G](3), (4), (9)-(10) §115.216(1), (1)(B) | §115.216, (1), (1)(B), (2), (3)(A), (3)(A)(i)-(iii) §115.216(3)(B) | None
Gasoline | Both Loading and Unloading Operations | 1.5 ≤ TVP < 15 | Gal. ≥ 20,000 | VCS with vapor combustor | 514-06-019 | §115.212(b)(1) §115.212(b), (b)(1)(A), (b)(2), (b)(3)(A) §115.212(b)(3)(A)(i)-(ii) §115.212(b)(3)(B), [G](b)(3)(C), (b)(3)(D)-(E) §115.214(b)(1)(B)-(C) | §115.212(b)(3)(B), [G](b)(3)(C) §115.214(b)(1)(A), (b)(1)(A)(i)-(iii) §115.215, (1), [G](2), (4), (9)-(10) §115.216(1), (1)(A), (1)(A)(iv) | §115.216, (1), (1)(A), (1)(A)(iv), (2), (3)(A) §115.216(3)(A)(i)-(iii), (3)(B) | None
Gasoline | Both Loading and Unloading Operations | 1.5 ≤ TVP < 16 | Gal. ≥ 20,000 | Vapor balance system | 514-06-020 | §115.212(b)(1) §115.212(b), (b)(1)(B), (b)(2), (b)(3)(A) §115.212(b)(3)(A)(i)-(ii) §115.212(b)(3)(B), [G](b)(3)(C), (b)(3)(D)-(E) §115.214(b)(1)(B)-(C) | §115.212(b)(3)(B), [G](b)(3)(C) §115.214(b)(1)(A), (b)(1)(A)(i)-(iii) §115.215, (1), [G](2), (4), (9)-(10) | §115.216, (2), (3)(A), (3)(A)(i)-(iii), (3)(B) | None
Gasoline | Both Loading and Unloading Operations | 1.5 ≤ TVP < 17 | Gal. ≥ 20,000 | Pressurized loading | 514-06-021 | §115.212(b)(1) §115.212(b), (b)(1)(C), (b)(2), (b)(3)(A) §115.212(b)(3)(A)(i)-(ii) §115.212(b)(3)(B), [G](b)(3)(C), (b)(3)(D)-(E) §115.214(b)(1)(B)-(C) | §115.212(b)(3)(B), [G](b)(3)(C) §115.214(b)(1)(A), (b)(1)(A)(i)-(iii) §115.215, (1), [G](2), (4), (9)-(10) | §115.216, (2), (3)(A), (3)(A)(i)-(iii), (3)(B) | None
Gasoline | Unloading Operations Only | TVP < 1.5 | Any | Any/None | 514-06-022 | §115.217(b)(2) §115.212(b)(2) §115.214(b)(1)(B), (b)(1)(D), (b)(1)(D)(i) | §115.214(b)(1)(A), (b)(1)(A)(i) §115.215, (4) | §115.216, (2), (3)(B) | None
Gasoline (cont’d) | Unloading Operations Only (cont’d) | 1.5 ≤ TVP < 11 | Gal. < 20,000 (note: at least one loading operation must be identified) | Any/None | 514-06-023 | §115.217(b)(3)(A) §115.212(b)(2) §115.214(b)(1)(B), (b)(1)(D), (b)(1)(D)(i) | §115.214(b)(1)(A), (b)(1)(A)(i) §115.215, (4) | §115.216, (2), (3)(B), (3)(D) | None
Gasoline | Unloading Operations Only | 1.5 ≤ TVP < 17 | Gal. ≥ 20,000 | N/A |  | §115.212(b)(3) §115.212(b)(2), (b)(3)(A) §115.212(b)(3)(A)(i)-(ii) §115.212(b)(3)(B), [G](b)(3)(C), (b)(3)(D) §115.214(b)(1)(B)-(C) | §115.212(b)(3)(B), [G](b)(3)(C) §115.214(b)(1)(A), (b)(1)(A)(i)-(iii) | §115.216, (3)(A), (3)(A)(i), (3)(A)(iii) | None
End of Worksheet. Would you like to return to the Table of Contents?

## (7) NSPS GG
There are no input cells. Press UP or DOWN ARROW in Column A to read through the document.
(7) The following permit table lists the requirements for Stationary Gas Turbines affected by 40 CFR Part 60, Subpart GG.
Construction, Modification, or Reconstruction Date | Heat Input at Peak Load and Rated Base Load, if Applicable | Turbine Cycle | Type of Service | NOx Emission Control Method | Previous Custom Fuel Schedule | NOx Monitoring Method | Index No. | Regulatory Requirements [Exemption] | Monitoring and Testing | Recordkeeping | Reporting
On/Before 10/3/77 | Any | Any | Any | N/A | N/A | N/A | 511-05-001 | None [§60.330(b)] | None | None | None
After 10/3/77 and On/Before 10/3/82 | Heat Input < 10 MMBtu/hr based on lower heating value of fuel fired | Any | Any | N/A | N/A | N/A | 511-05-002 | None [§60.330(a)] | None | None | None
After 10/3/77 and On/Before 10/3/82 | 10 < Heat Input < 100 MMBtu based on lower heating value of fuel fired | Regenerative cycle gas turbines | Any | N/A | No | N/A | 511-05-003 | §60.333(b) | §60.334(h), [G](h)(3) | None | None
After 10/3/77 and On/Before 10/3/82 | 10 < Heat Input < 100 MMBtu based on lower heating value of fuel fired | Regenerative cycle gas turbines | Any | N/A | Yes | N/A | 511-05-004 | §60.333(b) | §60.334(h), (h)(4) | None | None
After 10/3/77 and On/Before 10/3/82 | 10 < Heat Input < 100 MMBtu based on lower heating value of fuel fired | Simple | Emergencies or firefighting | N/A | No | N/A | 511-05-005 | §60.333(b) | §60.334(h), [G](h)(3) | None | None
After 10/3/77 and On/Before 10/3/82 | 10 < Heat Input < 100 MMBtu based on lower heating value of fuel fired | Simple | Emergencies or firefighting | N/A | Yes | N/A | 511-05-006 | §60.333(b) | §60.334(h), (h)(4) | None | None
After 10/3/77 and On/Before 10/3/82 | 10 < Heat Input < 100 MMBtu based on lower heating value of fuel fired | Simple | Other | N/A | No | N/A | 511-05-009 | §60.333(b) | §60.334(h), [G](h)(3) | None | None
After 10/3/77 and On/Before 10/3/82 | 10 < Heat Input < 100 MMBtu based on lower heating value of fuel fired | Simple | Other | N/A | Yes | N/A | 511-05-010 | §60.333(b) | §60.334(h), (h)(4) | None | None
After 10/3/77 and On/Before 10/3/82 | Heat input >100 MMBtu/hr based on lower heating value of fuel and the base load < 30MW | Any | Emergencies or firefighting | N/A | No | N/A | 511-05-011 | §60.333(b) | §60.334(h), [G](h)(3) | None | None
After 10/3/77 and On/Before 10/3/82 | Heat input >100 MMBtu/hr based on lower heating value of fuel and the base load < 30MW | Any | Emergencies or firefighting | N/A | Yes | N/A | 511-05-012 | §60.333(b) | §60.334(h), (h)(4) | None | None
After 10/3/77 and On/Before 10/3/82 | Heat input >100 MMBtu/hr based on lower heating value of fuel and the base load < 30MW | Any | Other | Water or steam injection | No | Continuous Monitoring System | 511-05-015 | §60.332(a)(2)-(4), (f) §60.333(b) | §60.334(a), (g), (h), (h)(2), [G](h)(3), (i), (i)(2) §60.334(j), (j)(1), [G](j)(1)(i)-(ii) [G]§60.335(a), (b)(1)-(2), (b)(4)-(5) §60.335(b)(9), (b)(9)(ii), (b)(11), (c)(1) | §60.334(a), (g), (i), (i)(2) | §60.334(j), (j)(3), (j)(5)
After 10/3/77 and On/Before 10/3/82 | Heat input >100 MMBtu/hr based on lower heating value of fuel and the base load < 30MW | Any | Other | Water or steam injection | No | NOx CEMS | 511-05-016 | §60.332(a)(2)-(4), (f) §60.333(b) | §60.334(b), [G](b)(1), (b)(2)-(3), (b)(3)(i)-(ii) §60.334(h), (h)(2), [G](h)(3), (i), (i)(2) §60.334(j), (j)(1), [G](j)(1)(ii)-(iii) [G]§60.335(a), (b)(1)-(2), (b)(5) §60.335(b)(9), (b)(9)(ii), (b)(11), (c)(1) | §60.334(b), [G](b)(1), (b)(2)-(3), (b)(3)(i)-(ii) §60.334(i), (i)(2) | §60.334(j), (j)(3), (j)(5)
After 10/3/77 and On/Before 10/3/82 | Heat input >100 MMBtu/hr based on lower heating value of fuel and the base load < 30MW | Any | Other | Water or steam injection | Yes | Continuous Monitoring System | 511-05-017 | §60.332(a)(2)-(4), (f) §60.333(b) | §60.334(a), (g), (h), (h)(2), (h)(4), (i), (i)(2) §60.334(j), (j)(1), [G](j)(1)(i)-(ii) [G]§60.335(a), (b)(1)-(2), (b)(4)-(5) §60.335(b)(9), (b)(9)(ii), (b)(11), (c)(1) | §60.334(a), (g), (i), (i)(2) | §60.334(j), (j)(3), (j)(5)
After 10/3/77 and On/Before 10/3/82 | Heat input >100 MMBtu/hr based on lower heating value of fuel and the base load < 30MW | Any | Other | Water or steam injection | Yes | NOx CEMS | 511-05-018 | §60.332(a)(2)-(4), (f) §60.333(b) | §60.334(b), [G](b)(1), (b)(2)-(3), (b)(3)(i)-(ii) §60.334(h), (h)(2), (h)(4), (i), (i)(2) §60.334(j),(j)(1),[G](j)(1)(ii)-(iii) [G]§60.335(a), (b)(1)-(2), (b)(5) §60.335(b)(9), (b)(9)(ii), (b)(11), (c)(1) | §60.334(b), [G](b)(1), (b)(2)-(3), (b)(3)(i)-(ii) §60.334(i), (i)(2) | §60.334(j), (j)(3), (j)(5)
After 10/3/77 and On/Before 10/3/82 | Heat input >100 MMBtu/hr based on lower heating value of fuel and the base load < 30MW | Any | Other | Other | No | NOx CEMS | 511-05-019 | §60.332(a)(2)-(4) §60.333(b) | §60.334(b), [G](b)(1), (b)(2)-(3), (b)(3)(i)-(ii) §60.334(h), (h)(2), [G](h)(3), (i), (i)(2) §60.334(j), (j)(1), [G](j)(1)(ii)-(iii) [G]§60.335(a), (b)(1)-(2), (b)(5) §60.335(b)(9), (b)(9)(ii), (b)(11), (c)(1) | §60.334(b), [G](b)(1), (b)(2)-(3), (b)(3)(i)-(ii) §60.334(i), (i)(2) | §60.334(j), (j)(5)
After 10/3/77 and On/Before 10/3/82 | Heat input >100 MMBtu/hr based on lower heating value of fuel and the base load < 30MW | Any | Other | Other | No | None | 511-05-071 | §60.332(a)(2)-(4) §60.333(b) | §60.334(h), (h)(2), [G](h)(3), (i), (i)(2) §60.334(j), (j)(1), [G](j)(1)(ii) [G]§60.335(a), (b)(1)-(2), (b)(5) §60.335(b)(9), (b)(9)(ii), (b)(11), (c)(1) Periodic Monitoring | §60.334(i), (i)(2) | §60.334(j), (j)(5)
After 10/3/77 and On/Before 10/3/82 | Heat input >100 MMBtu/hr based on lower heating value of fuel and the base load < 30MW | Any | Other | Other | Yes | NOx CEMS | 511-05-020 | §60.332(a)(2)-(4) §60.333(b) | §60.334(b), [G](b)(1), (b)(2)-(3), (b)(3)(i)-(ii) §60.334(h), (h)(2), (h)(4), (i), (i)(2) §60.334(j), (j)(1), [G](j)(1)(ii)-(iii) [G]§60.335(a), (b)(1)-(2), (b)(5) §60.335(b)(9), (b)(9)(ii), (b)(11), (c)(1) | §60.334(b), [G](b)(1), (b)(2)-(3), (b)(3)(i)-(ii) §60.334(i), (i)(2) | §60.334(j), (j)(5)
After 10/3/77 and On/Before 10/3/82 | Heat input >100 MMBtu/hr based on lower heating value of fuel and the base load < 30MW | Any | Other | Other | Yes | None | 511-05-072 | §60.332(a)(2)-(4) §60.333(b) | §60.334(h), (h)(2), (h)(4), (i), (i)(2) §60.334(j), (j)(1), [G](j)(1)(ii) [G]§60.335(a), (b)(1)-(2), (b)(5) §60.335(b)(9), (b)(9)(ii), (b)(11), (c)(1) Periodic Monitoring | §60.334(i), (i)(2) | §60.334(j), (j)(5)
On/After 10/3/82 and On/Before 7/08/04 | Heat Input < 10 MMBtu/hr based on lower heating value of fuel fired | Any | Any | N/A | N/A | N/A | 511-05-021 | None [§60.330(a)] | None | None | None
On/After 10/3/82 and On/Before 7/08/04 | 10 < Heat Input < 100 MMBtu based on lower heating value of fuel fired | Regenerative cycle gas turbines | Any | N/A | No | N/A | 511-05-022 | §60.333(b) | §60.334(h), [G](h)(3) | None | None
On/After 10/3/82 and On/Before 7/08/04 | 10 < Heat Input < 100 MMBtu based on lower heating value of fuel fired | Regenerative cycle gas turbines | Any | N/A | Yes | N/A | 511-05-023 | §60.333(b) | §60.334(h), (h)(4) | None | None
On/After 10/3/82 and On/Before 7/08/04 | 10 < Heat Input < 100 MMBtu based on lower heating value of fuel fired | Simple | Emergencies or firefighting | N/A | No | N/A | 511-05-024 | §60.333(b) | §60.334(h), [G](h)(3) | None | None
On/After 10/3/82 and On/Before 7/08/04 | 10 < Heat Input < 100 MMBtu based on lower heating value of fuel fired | Simple | Emergencies or firefighting | N/A | Yes | N/A | 511-05-025 | §60.333(b) | §60.334(h), (h)(4) | None | None
On/After 10/3/82 and On/Before 7/08/04 | 10 < Heat Input < 100 MMBtu based on lower heating value of fuel fired | Simple | Other | Water or steam injection | No | Continuous Monitoring System | 511-05-028 | §60.332(a)(2)-(4), (f) §60.333(b) | §60.334(a), (g), (h), (h)(2), [G](h)(3), (i), (i)(2) §60.334(j), (j)(1), [G](j)(1)(i)-(ii) [G]§60.335(a), (b)(1)-(2), (b)(4)-(5) §60.335(b)(9), (b)(9)(ii), (b)(11), (c)(1) | §60.334(a), (g), (i), (i)(2) | §60.334(j), (j)(3), (j)(5)
On/After 10/3/82 and On/Before 7/08/04 | 10 < Heat Input < 100 MMBtu based on lower heating value of fuel fired | Simple | Other | Water or steam injection | No | NOx CEMS | 511-05-029 | §60.332(a)(2)-(4), (f) §60.333(b) | §60.334(b), [G](b)(1), (b)(2)-(3), (b)(3)(i)-(ii) §60.334(h), (h)(2), [G](h)(3), (i), (i)(2) §60.334(j), (j)(1), [G](j)(1)(ii)-(iii) [G]§60.335(a), (b)(1)-(2), (b)(5) §60.335(b)(9), (b)(9)(ii), (b)(11), (c)(1) | §60.334(b), [G](b)(1), (b)(2)-(3), (b)(3)(i)-(ii) §60.334(i), (i)(2) | §60.334(j), (j)(3), (j)(5)
On/After 10/3/82 and On/Before 7/08/04 | 10 < Heat Input < 100 MMBtu based on lower heating value of fuel fired | Simple | Other | Water or steam injection | Yes | Continuous Monitoring System | 511-05-030 | §60.332(a)(2)-(4), (f) §60.333(b) | §60.334(a), (g), (h), (h)(2), (h)(4), (i), (i)(2) §60.334(j), (j)(1), [G](j)(1)(i)-(ii) [G]§60.335(a), (b)(1)-(2), (b)(4)-(5) §60.335(b)(9), (b)(9)(ii), (b)(11), (c)(1) | §60.334(a), (g), (i), (i)(2) | §60.334(j), (j)(3), (j)(5)
On/After 10/3/82 and On/Before 7/08/04 | 10 < Heat Input < 100 MMBtu based on lower heating value of fuel fired | Simple | Other | Water or steam injection | Yes | NOx CEMS | 511-05-031 | §60.332(a)(2)-(4), (f) §60.333(b) | §60.334(b), [G](b)(1), (b)(2)-(3), (b)(3)(i)-(ii) §60.334(h), (h)(2), (h)(4), (i), (i)(2) §60.334(j),(j)(1),[G](j)(1)(ii)-(iii) [G]§60.335(a), (b)(1)-(2), (b)(5) §60.335(b)(9), (b)(9)(ii), (b)(11), (c)(1) | §60.334(b), [G](b)(1), (b)(2)-(3), (b)(3)(i)-(ii) §60.334(i), (i)(2) | §60.334(j), (j)(3), (j)(5)
On/After 10/3/82 and On/Before 7/08/04 | 10 < Heat Input < 100 MMBtu based on lower heating value of fuel fired | Simple | Other | Other | No | NOx CEMS | 511-05-032 | §60.332(a)(2)-(4) §60.333(b) | §60.334(b), [G](b)(1), (b)(2)-(3), (b)(3)(i)-(ii) §60.334(h), (h)(2), [G](h)(3), (i), (i)(2) §60.334(j), (j)(1), [G](j)(1)(ii)-(iii) [G]§60.335(a), (b)(1)-(2), (b)(5) §60.335(b)(9), (b)(9)(ii), (b)(11), (c)(1) | §60.334(b), [G](b)(1), (b)(2)-(3), (b)(3)(i)-(ii) §60.334(i), (i)(2) | §60.334(j), (j)(5)
On/After 10/3/82 and On/Before 7/08/04 | 10 < Heat Input < 100 MMBtu based on lower heating value of fuel fired | Simple | Other | Other | No | None | 511-05-073 | §60.332(a)(2)-(4) §60.333(b) | §60.334(h), (h)(2), [G](h)(3), (i), (i)(2) §60.334(j), (j)(1), [G](j)(1)(ii) [G]§60.335(a), (b)(1)-(2), (b)(5) §60.335(b)(9), (b)(9)(ii), (b)(11), (c)(1) Periodic Monitoring | §60.334(i), (i)(2) | §60.334(j), (j)(5)
On/After 10/3/82 and On/Before 7/08/04 | 10 < Heat Input < 100 MMBtu based on lower heating value of fuel fired | Simple | Other | Other | Yes | NOx CEMS | 511-05-033 | §60.332(a)(2)-(4) §60.333(b) | §60.334(b), [G](b)(1), (b)(2)-(3), (b)(3)(i)-(ii) §60.334(h), (h)(2), (h)(4), (i), (i)(2) §60.334(j), (j)(1), [G](j)(1)(ii)-(iii) [G]§60.335(a), (b)(1)-(2), (b)(5) §60.335(b)(9), (b)(9)(ii), (b)(11), (c)(1) | §60.334(b), [G](b)(1), (b)(2)-(3), (b)(3)(i)-(ii) §60.334(i), (i)(2) | §60.334(j), (j)(5)
On/After 10/3/82 and On/Before 7/08/04 | 10 < Heat Input < 100 MMBtu based on lower heating value of fuel fired | Simple | Other | Other | Yes | None | 511-05-074 | §60.332(a)(2)-(4) §60.333(b) | §60.334(h), (h)(2), (h)(4), (i), (i)(2) §60.334(j), (j)(1), [G](j)(1)(ii) [G]§60.335(a), (b)(1)-(2), (b)(5) §60.335(b)(9), (b)(9)(ii), (b)(11), (c)(1) Periodic Monitoring | §60.334(i), (i)(2) | §60.334(j), (j)(5)
On/After 10/3/82 and On/Before 7/08/04 | Heat input >100 MMBtu/hr based on lower heating value of fuel and the base load < 30MW | Any | Emergencies or firefighting | N/A | No | N/A | 511-05-034 | §60.333(b) | §60.334(h), [G](h)(3) | None | None
On/After 10/3/82 and On/Before 7/08/04 | Heat input >100 MMBtu/hr based on lower heating value of fuel and the base load < 30MW | Any | Emergencies or firefighting | N/A | Yes | N/A | 511-05-035 | §60.333(b) | §60.334(h), (h)(4) | None | None
On/After 10/3/82 and On/Before 7/08/04 | Heat input >100 MMBtu/hr based on lower heating value of fuel and the base load < 30MW | Any | Other | Water or steam injection | No | Continuous Monitoring System | 511-05-038 | §60.332(a)(2)-(4), (f) §60.333(b) | §60.334(a), (g), (h), (h)(2), [G](h)(3), (i), (i)(2) §60.334(j), (j)(1), [G](j)(1)(i)-(ii) [G]§60.335(a), (b)(1)-(2), (b)(4)-(5) §60.335(b)(9), (b)(9)(ii), (b)(11), (c)(1) | §60.334(a), (g), (i), (i)(2) | §60.334(j), (j)(3), (j)(5)
On/After 10/3/82 and On/Before 7/08/04 | Heat input >100 MMBtu/hr based on lower heating value of fuel and the base load < 30MW | Any | Other | Water or steam injection | No | NOx CEMS | 511-05-039 | §60.332(a)(2)-(4), (f) §60.333(b) | §60.334(b), [G](b)(1), (b)(2)-(3), (b)(3)(i)-(ii) §60.334(h), (h)(2), [G](h)(3), (i), (i)(2) §60.334(j), (j)(1), [G](j)(1)(ii)-(iii) [G]§60.335(a), (b)(1)-(2), (b)(5) §60.335(b)(9), (b)(9)(ii), (b)(11), (c)(1) | §60.334(b), [G](b)(1), (b)(2)-(3), (b)(3)(i)-(ii) §60.334(i), (i)(2) | §60.334(j), (j)(3), (j)(5)
On/After 10/3/82 and On/Before 7/08/04 | Heat input >100 MMBtu/hr based on lower heating value of fuel and the base load < 30MW | Any | Other | Water or steam injection | Yes | Continuous Monitoring System | 511-05-040 | §60.332(a)(2)-(4), (f) §60.333(b) | §60.334(a), (g), (h), (h)(2), (h)(4), (i), (i)(2) §60.334(j), (j)(1), [G](j)(1)(i)-(ii) [G]§60.335(a), (b)(1)-(2), (b)(4)-(5) §60.335(b)(9), (b)(9)(ii), (b)(11), (c)(1) | §60.334(a), (g), (i), (i)(2) | §60.334(j), (j)(3), (j)(5)
On/After 10/3/82 and On/Before 7/08/04 | Heat input >100 MMBtu/hr based on lower heating value of fuel and the base load < 30MW | Any | Other | Water or steam injection | Yes | NOx CEMS | 511-05-041 | §60.332(a)(2)-(4), (f) §60.333(b) | §60.334(b), [G](b)(1), (b)(2)-(3), (b)(3)(i)-(ii) §60.334(h), (h)(2), (h)(4), (i), (i)(2) §60.334(j),(j)(1),[G](j)(1)(ii)-(iii) [G]§60.335(a), (b)(1)-(2), (b)(5) §60.335(b)(9), (b)(9)(ii), (b)(11), (c)(1) | §60.334(b), [G](b)(1), (b)(2)-(3), (b)(3)(i)-(ii) §60.334(i), (i)(2) | §60.334(j), (j)(3), (j)(5)
On/After 10/3/82 and On/Before 7/08/04 | Heat input >100 MMBtu/hr based on lower heating value of fuel and the base load < 30MW | Any | Other | Other | No | NOx CEMS | 511-05-042 | §60.332(a)(2)-(4) §60.333(b) | §60.334(b), [G](b)(1), (b)(2)-(3), (b)(3)(i)-(ii) §60.334(h), (h)(2), [G](h)(3), (i), (i)(2) §60.334(j), (j)(1), [G](j)(1)(ii)-(iii) [G]§60.335(a), (b)(1)-(2), (b)(5) §60.335(b)(9), (b)(9)(ii), (b)(11), (c)(1) | §60.334(b), [G](b)(1), (b)(2)-(3), (b)(3)(i)-(ii) §60.334(i), (i)(2) | §60.334(j), (j)(5)
On/After 10/3/82 and On/Before 7/08/04 | Heat input >100 MMBtu/hr based on lower heating value of fuel and the base load < 30MW | Any | Other | Other | No | None | 511-05-075 | §60.332(a)(2)-(4) §60.333(b) | §60.334(h), (h)(2), [G](h)(3), (i), (i)(2) §60.334(j), (j)(1), [G](j)(1)(ii) [G]§60.335(a), (b)(1)-(2), (b)(5) §60.335(b)(9), (b)(9)(ii), (b)(11), (c)(1) Periodic Monitoring | §60.334(i), (i)(2) | §60.334(j), (j)(5)
On/After 10/3/82 and On/Before 7/08/04 | Heat input >100 MMBtu/hr based on lower heating value of fuel and the base load < 30MW | Any | Other | Other | Yes | NOx CEMS | 511-05-043 | §60.332(a)(2)-(4) §60.333(b) | §60.334(b), [G](b)(1), (b)(2)-(3), (b)(3)(i)-(ii) §60.334(h), (h)(2), (h)(4), (i), (i)(2) §60.334(j), (j)(1), [G](j)(1)(ii)-(iii) [G]§60.335(a), (b)(1)-(2), (b)(5) §60.335(b)(9), (b)(9)(ii), (b)(11), (c)(1) | §60.334(b), [G](b)(1), (b)(2)-(3), (b)(3)(i)-(ii) §60.334(i), (i)(2) | §60.334(j), (j)(5)
On/After 10/3/82 and On/Before 7/08/04 | Heat input >100 MMBtu/hr based on lower heating value of fuel and the base load < 30MW | Any | Other | Other | Yes | None | 511-05-076 | §60.332(a)(2)-(4) §60.333(b) | §60.334(h), (h)(2), (h)(4), (i), (i)(2) §60.334(j), (j)(1), [G](j)(1)(ii) [G]§60.335(a), (b)(1)-(2), (b)(5) §60.335(b)(9), (b)(9)(ii), (b)(11), (c)(1) Periodic Monitoring | §60.334(i), (i)(2) | §60.334(j), (j)(5)
After 07/08/04 | Heat Input < 10 MMBtu/hr based on lower heating value of fuel fired | Any | Any | N/A | N/A | N/A | 511-05-044 | None [§60.330(a)] | None | None | None
After 07/08/04 | 10 < Heat Input < 100 MMBtu based on lower heating value of fuel fired | Regenerative cycle gas turbines | Any | N/A | No | N/A | 511-05-045 | §60.333(b) | §60.334(h), [G](h)(3) | None | None
After 07/08/04 | 10 < Heat Input < 100 MMBtu based on lower heating value of fuel fired | Simple | Emergencies or firefighting | N/A | No | N/A | 511-05-047 | §60.333(b) | §60.334(h), [G](h)(3) | None | None
After 07/08/04 | 10 < Heat Input < 100 MMBtu based on lower heating value of fuel fired | Simple | Emergencies or firefighting | N/A | Yes | N/A | 511-05-048 | §60.333(b) | §60.334(h), (h)(4) | None
After 07/08/04 | 10 < Heat Input < 100 MMBtu based on lower heating value of fuel fired | Simple | Other | Water or steam injection | No | Continuous Monitoring System | 511-05-051 | §60.332(a)(2)-(4), (f) §60.333(b) | §60.334(a), (g), (h), (h)(2), [G](h)(3), (i), (i)(2) §60.334(j), (j)(1), [G](j)(1)(i)-(ii) [G]§60.335(a), (b)(1)-(2), (b)(4)-(5) §60.335(b)(9), (b)(9)(ii), (b)(11), (c)(1) | §60.334(a), (g), (i), (i)(2) | §60.334(j), (j)(3), (j)(5)
After 07/08/04 | 10 < Heat Input < 100 MMBtu based on lower heating value of fuel fired | Simple | Other | Water or steam injection | No | NOx CEMS | 511-05-052 | §60.332(a)(2)-(4), (f) §60.333(b) | §60.334(b), [G](b)(1), (b)(2)-(3), (b)(3)(i)-(ii) §60.334(h), (h)(2), [G](h)(3), (i), (i)(2) §60.334(j), (j)(1), [G](j)(1)(ii)-(iii) [G]§60.335(a), (b)(1)-(2), (b)(5) §60.335(b)(9), (b)(9)(ii), (b)(11), (c)(1) | §60.334(b), [G](b)(1), (b)(2)-(3), (b)(3)(i)-(ii) §60.334(i), (i)(2) | §60.334(j), (j)(3), (j)(5)
After 07/08/04 | 10 < Heat Input < 100 MMBtu based on lower heating value of fuel fired | Simple | Other | Other | No | Continuous Parameter Monitoring | 511-05-055 | §60.332(a)(2)-(4) §60.333(b) | §60.334(f)(1)-(3), (g), (h), (h)(2), [G](h)(3), (i) §60.334(i)(2), (j), (j)(1), [G](j)(1)(ii), [G](j)(1)(iv) [G]§60.335(a), (b)(1)-(2), (b)(5), (b)(8) §60.335(b)(9), (b)(9)(ii), (b)(11), (c)(1) | §60.334(f)(1)-(3), (g), (i), (i)(2) | §60.334(j), (j)(5)
After 07/08/04 | 10 < Heat Input < 100 MMBtu based on lower heating value of fuel fired | Simple | Other | Other | No | NOx CEMS | 511-05-056 | §60.332(a)(2)-(4) §60.333(b) | §60.334(b), [G](b)(1), (b)(2)-(3), (b)(3)(i)-(ii) §60.334(h), (h)(2), [G](h)(3), (i), (i)(2) §60.334(j), (j)(1), [G](j)(1)(ii)-(iii) [G]§60.335(a), (b)(1)-(2), (b)(5), [G](b)(7) §60.335(b)(9), (b)(9)(ii), (b)(11), (c)(1) | §60.334(b), [G](b)(1), (b)(2)-(3), (b)(3)(i)-(ii) §60.334(i), (i)(2) | §60.334(j), (j)(5)
After 07/08/04 | 10 < Heat Input < 100 MMBtu based on lower heating value of fuel fired | Simple | Other | Other | No | None | 511-05-077 | §60.332(a)(2)-(4) §60.333(b) | §60.334(h), (h)(2), [G](h)(3), (i), (i)(2) §60.334(j), (j)(1), [G](j)(1)(ii) [G]§60.335(a), (b)(1)-(2), (b)(5) §60.335(b)(9), (b)(9)(ii), (b)(11), (c)(1) Periodic Monitoring | §60.334(i), (i)(2) | §60.334(j), (j)(5)
After 07/08/04 | Heat input >100 MMBtu/hr based on lower heating value of fuel and the base load < 30MW | Any | Emergencies or firefighting | N/A | No | N/A | 511-05-059 | §60.333(b) | §60.334(h), [G](h)(3) | None | None
After 07/08/04 | Heat input >100 MMBtu/hr based on lower heating value of fuel and the base load < 30MW | Any | Other | Water or steam injection | No | Continuous Monitoring System | 511-05-063 | §60.332(a)(2)-(4), (f) §60.333(b) | §60.334(a), (g), (h), (h)(2), [G](h)(3), (i), (i)(2) §60.334(j), (j)(1), [G](j)(1)(i)-(ii) [G]§60.335(a), (b)(1)-(2), (b)(4)-(5) §60.335(b)(9), (b)(9)(ii), (b)(11), (c)(1) | §60.334(a), (g), (i), (i)(2) | §60.334(j), (j)(3), (j)(5)
After 07/08/04 | Heat input >100 MMBtu/hr based on lower heating value of fuel and the base load < 30MW | Any | Other | Water or steam injection | No | NOx CEMS | 511-05-064 | §60.332(a)(2)-(4), (f) §60.333(b) | §60.334(b), [G](b)(1), (b)(2)-(3), (b)(3)(i)-(ii) §60.334(h), (h)(2), [G](h)(3), (i), (i)(2) §60.334(j), (j)(1), [G](j)(1)(ii)-(iii) [G]§60.335(a), (b)(1)-(2), (b)(5) §60.335(b)(9), (b)(9)(ii), (b)(11), (c)(1) | §60.334(b), [G](b)(1), (b)(2)-(3), (b)(3)(i)-(ii) §60.334(i), (i)(2) | §60.334(j), (j)(3), (j)(5)
After 07/08/04 | Heat input >100 MMBtu/hr based on lower heating value of fuel and the base load < 30MW | Any | Other | Other | No | Continuous Parameter Monitoring | 511-05-067 | §60.332(a)(2)-(4) §60.333(b) | §60.334(f)(1)-(3), (g), (h), (h)(2), [G](h)(3), (i) §60.334(i)(2), (j), (j)(1), [G](j)(1)(ii), [G](j)(1)(iv) [G]§60.335(a), (b)(1)-(2), (b)(5), (b)(8) §60.335(b)(9), (b)(9)(ii), (b)(11), (c)(1) | §60.334(f)(1)-(3), (g), (i), (i)(2) | §60.334(j), (j)(5)
After 07/08/04 | Heat input >100 MMBtu/hr based on lower heating value of fuel and the base load < 30MW | Any | Other | Other | No | NOx CEMS | 511-05-068 | §60.332(a)(2)-(4) §60.333(b) | §60.334(b), [G](b)(1), (b)(2)-(3), (b)(3)(i)-(ii) §60.334(h), (h)(2), [G](h)(3), (i), (i)(2) §60.334(j), (j)(1), [G](j)(1)(ii)-(iii) [G]§60.335(a), (b)(1)-(2), (b)(5), [G](b)(7) §60.335(b)(9), (b)(9)(ii), (b)(11), (c)(1) | §60.334(b), [G](b)(1), (b)(2)-(3), (b)(3)(i)-(ii) §60.334(i), (i)(2) | §60.334(j), (j)(5)
After 07/08/04 | Heat input >100 MMBtu/hr based on lower heating value of fuel and the base load < 30MW | Any | Other | Other | No | None | 511-05-079 | §60.332(a)(2)-(4) §60.333(b) | §60.334(h), (h)(2), [G](h)(3), (i), (i)(2) §60.334(j), (j)(1), [G](j)(1)(ii) [G]§60.335(a), (b)(1)-(2), (b)(5) §60.335(b)(9), (b)(9)(ii), (b)(11), (c)(1) Periodic Monitoring | §60.334(i), (i)(2) | §60.334(j), (j)(5)
End of Worksheet. Would you like to return to the Table of Contents?

## (8) NSPS K and Ka
There are no input cells. Press UP or DOWN ARROW in Column A to read through the document.
(6) The following permit table lists the requirements for Storage Vessels affected by 40 CFR Part 60, Subparts K and Ka.
Construction, Modification, or Reconstruction Date | Material Stored | Storage Capacity (gallons) | Maximum True Vapor Pressure (TVP) (psia) | Reid Vapor Pressure (RVP) (psia | Tank Description | Index No. | Regulatory Requirement [Exemption] | Monitoring and Testing | Recordkeeping | Reporting
On/Before 6/11/73 | Any | Any | TVP ≤ 11.1 | Any | Any | 511-06-001 | None [§60.110(c)(2)] | None | None | None
After 6/11/73 and Before 3/8/74 | Petroleum liquids including petroleum or condensate after custody transfer | Cap. ≤ 65,000 | TVP ≤ 11.1 | Any | Any | 511-06-002 | None [§60.110(c)(2)] | None | None | None
After 6/11/73 and Before 3/8/74 | Petroleum liquids including petroleum or condensate after custody transfer | Cap. > 65,000 | TVP ≤ 1.0 | RVP < 1.0 | Any | 511-06-003 | None [§60.113(d)(1)] | None | None | None
After 6/11/73 and Before 3/8/74 | Petroleum liquids including petroleum or condensate after custody transfer | Cap. > 65,000 | TVP > 1.0 | RVP ≥ 1.0 | Vapor recovery system (VRS) | 511-06-004 | None [§60.113(d)(2)] | None | None | None
After 6/11/73 and Before 3/8/74 | Petroleum liquids including petroleum or condensate after custody transfer | Cap. > 65,000 | TVP > 1.0 | RVP ≥ 1.0 | No VRS | 511-06-005 | §60.110(c), (c)(2) | §60.113(a)-(b) | §60.113(a) | None
After 6/11/73 and Before 3/8/74 | Petroleum liquids including petroleum or condensate after custody transfer | Cap. > 65,000 | 1.0 < TVP < 1.5 | RVP < 2.0 | VRS | 511-06-006 | None [§60.113(d)(2)] | None | None | None
After 6/11/73 and Before 3/8/74 | Petroleum liquids including petroleum or condensate after custody transfer | Cap. > 65,000 | 1.0 < TVP < 1.5 | RVP < 2.0 | No VRS | 511-06-007 | §60.110(c), (c)(2) | §60.113(a)-(c) | §60.113(a), (c) | None
After 6/11/73 and Before 3/8/74 | Petroleum liquids including petroleum or condensate after custody transfer | Cap. > 65,000 | 1.0 < TVP < 1.5 | RVP ≥ 2.0 | VRS | 511-06-008 | None [§60.113(d)(2)] | None | None | None
After 6/11/73 and Before 3/8/74 | Petroleum liquids including petroleum or condensate after custody transfer | Cap. > 65,000 | 1.0 < TVP < 1.5 | RVP ≥ 2.0 | No VRS | 511-06-009 | §60.110(c), (c)(2) | §60.113(a)-(b) | §60.113(a) | None
After 6/11/73 and Before 3/8/74 (continued) | Petroleum liquids including petroleum or condensate after custody transfer | Cap. > 65,000 (continued) | 1.5 ≤ TVP ≤ 11.1 | Any | VRS | 511-06-010 | §60.112(a)(1) | Periodic Monitoring | None | None
On/After 3/9/74 and On/Before 5/18/78 | Petroleum liquids including petroleum or condensate after custody transfer | Cap. ≤ 40,000 | TVP ≤ 11.1 | Any | Any | 511-06-012 | None [§60.110(a)] | None | None | None
On/After 3/9/74 and On/Before 5/18/78 | Petroleum liquids including petroleum or condensate after custody transfer | 40,000 ≤ Cap. < 65,000 | TVP ≤ 1.0 | RVP < 1.0 | Any | 511-06-013 | None [§60.113(d)(1)] | None | None | None
On/After 3/9/74 and On/Before 5/18/78 | Petroleum liquids including petroleum or condensate after custody transfer | 40,000 ≤ Cap. < 65,000 | TVP > 1.0 | RVP ≥ 1.0 | VRS | 511-06-014 | None [§60.113(d)(2)] | None | None | None
On/After 3/9/74 and On/Before 5/18/78 | Petroleum liquids including petroleum or condensate after custody transfer | 40,000 ≤ Cap. < 65,000 | TVP > 1.0 | RVP ≥ 1.0 | No VRS | 511-06-015 | §60.110(c), (c)(1) | §60.113(a)-(b) | §60.113(a) | None
On/After 3/9/74 and On/Before 5/18/78 | Petroleum liquids including petroleum or condensate after custody transfer | 40,000 ≤ Cap. < 65,000 | 1.0 < TVP < 1.5 | RVP < 2.0 | VRS | 511-06-016 | None [§60.113(d)(2)] | None | None | None
On/After 3/9/74 and On/Before 5/18/78 | Petroleum liquids including petroleum or condensate after custody transfer | 40,000 ≤ Cap. < 65,000 | 1.0 < TVP < 1.5 | RVP < 2.0 | No VRS | 511-06-017 | §60.110(c), (c)(1) | §60.113(a)-(c) | §60.113(a), (c) | None
On/After 3/9/74 and On/Before 5/18/78 (continued) | Petroleum liquids including petroleum or condensate after custody transfer (continued) | 40,000 ≤ Cap. < 65,000 | 1.0 < TVP < 1.5 (continued) | RVP ≥ 2.0 | VRS | 511-06-018 | None [§60.113(d)(2)] | None | None | None
On/After 3/9/74 and On/Before 5/18/78 | Petroleum liquids including petroleum or condensate after custody transfer | 40,000 ≤ Cap. < 65,000 | 1.0 < TVP < 1.5 | RVP ≥ 2.0 | No VRS | 511-06-019 | §60.110(c), (c)(1) | §60.113(a)-(b) | §60.113(a) | None
On/After 3/9/74 and On/Before 5/18/78 | Petroleum liquids including petroleum or condensate after custody transfer | 40,000 ≤ Cap. < 65,000 | 1.5 ≤ TVP ≤ 11.1 | Any | VRS | 511-06-020 | §60.112(a)(1) | Periodic Monitoring | None | None
On/After 3/9/74 and On/Before 5/18/78 | Petroleum liquids including petroleum or condensate after custody transfer | Cap. > 65,000 | TVP ≤ 1.0 | RVP < 1.0 | Any | 511-06-021 | None [§60.113(d)(1)] | None | None | None
On/After 3/9/74 and On/Before 5/18/78 | Petroleum liquids including petroleum or condensate after custody transfer | Cap. > 65,000 | TVP > 1.0 | RVP ≥ 1.0 | VRS | 511-06-022 | None [§60.113(d)(2)] | None | None | None
On/After 3/9/74 and On/Before 5/18/78 | Petroleum liquids including petroleum or condensate after custody transfer | Cap. > 65,000 | TVP > 1.0 | RVP ≥ 1.0 | No VRS | 511-06-023 | §60.110(c), (c)(2) | §60.113(a)-(b) | §60.113(a) | None
On/After 3/9/74 and On/Before 5/18/78 | Petroleum liquids including petroleum or condensate after custody transfer | Cap. > 65,000 | 1.0 < TVP < 1.5 | RVP < 2.0 | VRS | 511-06-024 | None [§60.113(d)(2)] | None | None | None
On/After 3/9/74 and On/Before 5/18/78 | Petroleum liquids including petroleum or condensate after custody transfer | Cap. > 65,000 | 1.0 < TVP < 1.5 | RVP < 2.0 | No VRS | 511-06-025 | §60.110(c), (2) | §60.113(a)-(c) | §60.113(a), (c) | None
On/After 3/9/74 and On/Before 5/18/78 | Petroleum liquids including petroleum or condensate after custody transfer | Cap. > 65,000 | 1.0 < TVP < 1.5 | RVP ≥ 2.0 | VRS | 511-06-026 | None [§60.113(d)(2)] | None | None | None
On/After 3/9/74 and On/Before 5/18/78 (continued) | Petroleum liquids including petroleum or condensate after custody transfer (continued) | Cap. > 65,000 (continued) | 1.0 < TVP < 1.5 (continued) | RVP ≥ 2.0 | No VRS | 511-06-027 | §60.110(c), (c)(2) | §60.113(a)-(b) | §60.113(a) | None
On/After 3/9/74 and On/Before 5/18/78 | Petroleum liquids including petroleum or condensate after custody transfer | Cap. > 65,000 | 1.5 ≤ TVP ≤ 11.1 | Any | VRS | 511-06-028 | §60.112(a)(1) | Periodic Monitoring | None | None
On/After 5/19/78 and On/Before 7/23/84 | Petroleum or condensate prior to custody transfer | Cap. < 420,000 | TVP ≤ 11.1 | Any | Any | 511-06-030 | None [§60.110a(b)] | None | None | None
On/After 5/19/78 and On/Before 7/23/84 | Petroleum or condensate prior to custody transfer | Cap. ≥ 420,000 | TVP ≤ 1.0 | RVP < 1.0 | Any | 511-06-031 | None [§60.115a(d)(1)] | None | None | None
On/After 5/19/78 and On/Before 7/23/84 | Petroleum or condensate prior to custody transfer | Cap. ≥ 420,000 | TVP > 1.0 | RVP ≥ 1.0 | VRS | 511-06-032 | None [§60.115a(d)(2)] | None | None | None
On/After 5/19/78 and On/Before 7/23/84 | Petroleum or condensate prior to custody transfer | Cap. ≥ 420,000 | TVP > 1.0 | RVP ≥ 1.0 | No VRS | 511-06-033 | §60.110a(a) | §60.115a(a)-(b) | §60.115a(a) | None
On/After 5/19/78 and On/Before 7/23/84 | Petroleum or condensate prior to custody transfer | Cap. ≥ 420,000 | 1.0 < TVP < 1.5 | RVP < 2.0 | VRS | 511-06-034 | None [§60.115a(d)(2)] | None | None | None
On/After 5/19/78 and On/Before 7/23/84 | Petroleum or condensate prior to custody transfer | Cap. ≥ 420,000 | 1.0 < TVP < 1.5 | RVP < 2.0 | No VRS | 511-06-035 | §60.110a(a) | §60.115a(a)-(c) | §60.115a(a), (c) | None
On/After 5/19/78 and On/Before 7/23/84 | Petroleum or condensate prior to custody transfer | Cap. ≥ 420,000 | 1.0 < TVP < 1.5 | RVP ≥ 2.0 | VRS | 511-06-036 | None [§60.115a(d)(2)] | None | None | None
On/After 5/19/78 and On/Before 7/23/84 | Petroleum or condensate prior to custody transfer | Cap. ≥ 420,000 | 1.0 < TVP < 1.5 | RVP ≥ 2.0 | No VRS | 511-06-037 | §60.110a(a) | §60.115a(a)-(b) | §60.115a(a) | None
On/After 5/19/78 and On/Before 7/23/84 (continued) | Petroleum or condensate prior to custody transfer (continued) | Cap. ≥ 420,000 | 1.5 ≤ TVP ≤ 11.1 | Any | VRS | 511-06-038 | §60.112a(a)(3) | [G]§60.113a(a)(2) Periodic Monitoring | None | [G]§60.113a(a)(2)
On/After 5/19/78 and On/Before 7/23/84 | Petroleum liquids including petroleum or condensate after custody transfer or Petroleum liquids other than petroleum or condensate prior to custody transfer | Cap. ≤ 40,000 | TVP ≤ 11.1 | Any | Any | 511-06-039 | None [§60.110a(a)] | None | None | None
On/After 5/19/78 and On/Before 7/23/84 | Petroleum liquids including petroleum or condensate after custody transfer or Petroleum liquids other than petroleum or condensate prior to custody transfer | Cap. > 40,000 | TVP ≤ 1.0 | RVP < 1.0 | Any | 511-06-040 | None [§60.115a(d)(1)] | None | None | None
On/After 5/19/78 and On/Before 7/23/84 | Petroleum liquids including petroleum or condensate after custody transfer or Petroleum liquids other than petroleum or condensate prior to custody transfer | Cap. > 40,000 | TVP > 1.0 | RVP ≥ 1.0 | VRS | 511-06-041 | None [§60.115a(d)(2)] | None | None | None
On/After 5/19/78 and On/Before 7/23/84 (continued) | Petroleum liquids including petroleum or condensate after custody transfer or Petroleum liquids other than petroleum or condensate prior to custody transfer | Cap. > 40,000 (continued) | TVP > 1.0 | RVP ≥ 1.0 | No VRS | 511-06-042 | §60.110a(a) | §60.115a(a)-(b) | §60.115a(a) | None
On/After 5/19/78 and On/Before 7/23/84 | Petroleum liquids including petroleum or condensate after custody transfer or Petroleum liquids other than petroleum or condensate prior to custody transfer | Cap. > 40,000 | 1.0 < TVP < 1.5 | RVP < 2.0 | VRS | 511-06-043 | None [§60.115a(d)(2)] | None | None | None
On/After 5/19/78 and On/Before 7/23/84 | Petroleum liquids including petroleum or condensate after custody transfer or Petroleum liquids other than petroleum or condensate prior to custody transfer | Cap. > 40,000 | 1.0 < TVP < 1.5 | RVP < 2.0 | No VRS | 511-06-044 | §60.110a(a) | §60.115a(a)-(c) | §60.115a(a), (c) | None
On/After 5/19/78 and On/Before 7/23/84 (continued) | Petroleum liquids including petroleum or condensate after custody transfer or Petroleum liquids other than petroleum or condensate prior to custody transfer | Cap. > 40,000 (continued) | 1.0 < TVP < 1.5 (continued) | RVP ≥ 2.0 | VRS | 511-06-045 | None [§60.115a(d)(2)] | None | None | None
On/After 5/19/78 and On/Before 7/23/84 | Petroleum liquids including petroleum or condensate after custody transfer or Petroleum liquids other than petroleum or condensate prior to custody transfer | Cap. > 40,000 | 1.0 < TVP < 1.5 | RVP ≥ 2.0 | No VRS | 511-06-046 | §60.110a(a) | §60.115a(a)-(b) | §60.115a(a) | None
On/After 5/19/78 and On/Before 7/23/84 | Petroleum liquids including petroleum or condensate after custody transfer or Petroleum liquids other than petroleum or condensate prior to custody transfer | Cap. > 40,000 | 1.5 ≤ TVP ≤ 11.1 | Any | VRS | 511-06-047 | §60.112a(a)(3) | [G]§60.113a(a)(2) Periodic Monitoring | None | [G]§60.113a(a)(2)
On/After 5/19/78 and On/Before 7/23/84 | Other than petroleum liquids | Any | TVP ≤ 11.1 | Any | Any | 511-06-048 | None [§60.110a(a)] | None | None | None
End of Worksheet. Would you like to return to the Table of Contents?

## (9) NSPS Kb
There are no input cells. Press UP or DOWN ARROW in Column A to read through the document.
(9) The following permit table lists the requirements for Storage Vessels affected by 40 CFR Part 60, Subpart Kb.
Construction, Modification, or Reconstruction Date | Material Stored | Storage Capacity (gallons) | Maximum True Vapor Pressure (TVP) (psia) | Tank Description | Index No. | Regulatory Requirement [Exemption] | Monitoring and Testing | Recordkeeping | Reporting
After 7/23/84 | Petroleum or condensate prior to custody transfer | Cap. ≤ 420,000 | TVP < 11.1 | Any | 511-07-001 | None [§60.110b(d)(4)] | None | None | None
After 7/23/84 | Petroleum or condensate prior to custody transfer | Cap. > 420,000 | TVP < 0.5 | Any | 511-07-002 | None [§60.110b(b)] | None | None | None
After 7/23/84 | Petroleum or condensate prior to custody transfer | Cap. > 420,000 | 0.5 ≤ TVP < 0.75 | Any/None | 511-07-004 | §60.110b(a) | §60.116b(a)-(d), (e), (e)(1), (e)(2) §60.116b(e)(2)(ii), [G](e)(3) | §60.116b(a)-(c), (e)(2)(ii) | §60.116b(d)
After 7/23/84 | Petroleum or condensate prior to custody transfer | Cap. > 420,000 | 0.75 ≤ TVP < 11.1 | CVS with flare | 511-07-005 | [G]§60.112b(a)(3) §60.18 | §60.113b(d) §60.116b(a), (b), (e), (e)(1), (e)(2) §60.116b(e)(2)(ii), [G](e)(3) [G]§60.485(b) Periodic Monitoring | §60.115b(d)(2) §60.116b(a), (b), (e)(2)(ii) | §60.115b(d)(1), (d)(3)
After 7/23/84 | Petroleum or condensate prior to custody transfer | Cap. > 420,000 | 0.75 ≤ TVP < 11.1 | CVS with control device other than flare | 511-07-006 | [G]§60.112b(a)(3) | [G]§60.113b(c)(1), (c)(2) §60.116b(a), (b), (e), (e)(1), (e)(2) §60.116(e)(2)(ii), [G](e)(3) [G]§60.485(b) Periodic Monitoring | [G]§60.115b(c) §60.116b(a), (b), (e)(2)(ii) | [G]§60.113b(c)(1) §60.115b
After 7/23/84 | Volatile organic liquid, other than petroleum or condensate, prior to OR After custody transfer OR Petroleum or condensate after custody transfer | Cap. < 10,000 | TVP < 11.1 | Any | 511-07-007 | None [§60.110b(a)] | None | None | None
After 7/23/84 | Volatile organic liquid, other than petroleum or condensate, prior to OR After custody transfer OR Petroleum or condensate after custody transfer | 10,000 ≤ Cap. < 20,000 | TVP < 11.1 | Any | 511-07-008 | None [§60.110b(a)] | None | None | None
After 7/23/84 (continued) | Volatile organic liquid, other than petroleum or condensate, prior to OR After custody transfer OR Petroleum or condensate after custody transfer | 20,000 ≤ Cap. < 40,000 | TVP < 2.2 | Any (continued) | 511-07-009 | None [§60.110b(b)] | None | None | None
After 7/23/84 | Volatile organic liquid, other than petroleum or condensate, prior to OR After custody transfer OR Petroleum or condensate after custody transfer | 20,000 ≤ Cap. < 40,000 | 2.2 ≤ TVP < 4.0 | Any/None | 511-07-011 | §60.110b(a) | §60.116b(a)-(e), (e)(1), (e)(2) §60.116b(e)(2)(i)-(ii), [G](e)(3) | §60.116b(a)-(c), (e)(2)(ii) | §60.116b(d)
After 7/23/84 | Volatile organic liquid, other than petroleum or condensate, prior to OR After custody transfer OR Petroleum or condensate after custody transfer | 20,000 ≤ Cap. < 40,000 | 4.0 ≤ TVP < 11.1 | CVS with flare | 511-07-012 | [G]§60.112b(a)(3) §60.18 | §60.113b(d) §60.116b(a), (b), (e), (e)(1), (e)(2) §60.116b(e)(2)(i)-(ii), [G](e)(3) [G]§60.485(b) Periodic Monitoring | §60.115b(d)(2) §60.116b(a), (b), (e)(2)(ii) | §60.115b(d)(1), (d)(3)
After 7/23/84 (continued) | Volatile organic liquid, other than petroleum or condensate, prior to OR After custody transfer OR Petroleum or condensate after custody transfer | 20,000 ≤ Cap. < 40,000 | 4.0 ≤ TVP < 11.1 | CVS with control device other than flare | 511-07-013 | [G]§60.112b(a)(3) | [G]§60.113b(c)(1), (c)(2) §60.116b(a), (b), (e), (e)(1), (e)(2) §60.116b(e)(2)(i)-(ii), [G](e)(3) [G]§60.485(b) Periodic Monitoring | [G]§60.115b(c) §60.116b(a), (b), (e)(2)(ii) | [G]§60.113b(c)(1) §60.115b
After 7/23/84 | Volatile organic liquid, other than petroleum or condensate, prior to OR After custody transfer OR Petroleum or condensate after custody transfer | Cap. ≥ 40,000 | TVP < 0.5 | Any | 511-07-014 | None [§60.110b(b)] | None | None | None
After 7/23/84 | Volatile organic liquid, other than petroleum or condensate, prior to OR After custody transfer OR Petroleum or condensate after custody transfer | Cap. ≥ 40,000 | 0.5 ≤ TVP < 0.75 | Any/None | 511-07-016 | §60.110b(a) | §60.116b(a)-(e), (e)(1), (e)(2) §60.116b(e)(2)(i)-(ii), [G](e)(3) | §60.116b(a)-(c), (e)(2)(ii) | §60.116b(d)
After 7/23/84 (continued) | Volatile organic liquid, other than petroleum or condensate, prior to OR After custody transfer OR Petroleum or condensate after custody transfer | Cap. ≥ 40,000 | 0.75 ≤ TVP < 11.1 | CVS with flare | 511-07-017 | [G]§60.112b(a)(3) §60.18 | §60.113b(d) §60.116b(a), (b), (e), (e)(1), (e)(2) §60.116b(e)(2)(i)-(ii), [G](e)(3) [G]§60.485(b) Periodic Monitoring | §60.115b(d)(2) §60.116b(a), (b), (e)(2)(ii) | §60.115b(d)(1), (3)
After 7/23/84 | Volatile organic liquid, other than petroleum or condensate, prior to OR After custody transfer OR Petroleum or condensate after custody transfer | Cap. ≥ 40,000 | 0.75 ≤ TVP < 11.1 | CVS with control device other than flare | 511-07-018 | [G]§60.112b(a)(3) | [G]§60.113b(c)(1), (c)(2) §60.116b(a), (b), (e), (e)(1), (e)(2) §60.116b(e)(2)(i)-(ii), [G](e)(3) [G]§60.485(b) Periodic Monitoring | [G]§60.115b(c) §60.116b(a), (b), (e)(2)(ii) | [G]§60.113b(c)(1) §60.115b
After 7/23/84 | Other than volatile organic liquids, petroleum, or condensate prior to OR After custody transfer | Any | TVP < 11.1 | Any | 511-07-019 | None [§60.110b(a)] | None | None | None
End of Worksheet. Would you like to return to the Table of Contents?

## (10) NSPS LLL
There are no input cells. Press UP or DOWN ARROW in Column A to read through the document.
(10) The following permit table lists the requirements for Gas Sweetening Units Not Utilizing Sulfur Recovery affected by 40 CFR Part 60, Subpart LLL.
Onshore | Is Acid Gas Completely Reinjected into Oil or Gas-Bearing Geologic Strata, or Otherwise Not Vented? | Construction, Modification, or Reconstruction Date | Design Capacity (long tons/day [LTPD] of H2S in acid gas, expressed as sulfur) | Index No. | Regulatory Requirement [Exemption] | Monitoring and Testing | Recordkeeping | Reporting
No | N/A | Any | Any | 511-09-001 | None [§60.640(c)] | None | None | None
Yes | Yes | After 1/20/84 and on/before 8/23/11 | Any | 511-09-002 | None [§60.640(e)] | None | None | None
Yes | N/A | On/before 1/20/84 and after 8/23/11 | Any | 511-09-003 | None [§60.640(d)] | None | None | None
Yes | No | After 1/20/84 and on/before 8/23/11 | Cap. < 2 | 511-09-004 | §60.640(b) | None | §60.647(c) | None
End of Worksheet. Would you like to return to the Table of Contents?

## (11) NSPS KKK
There are no input cells. Press UP or DOWN ARROW in Column A to read through the document.
(11) The following permit table lists the requirements for Natural Gas Processing Plant Fugitive Emissions affected by 40 CFR Part 60, Subpart KKK (Standards of Performance for Equipment Leaks of VOC from Onshore Natural Gas Processing Plants).
Construction, Reconstruction or Modification Date | Component Type | Type of Service or Control Device | Index No. | Regulatory Requirement [Exemption] | Monitoring and Testing | Recordkeeping | Reporting
On/Before 1/20/84 or After 8/23/11 | Any | Any | 511-10-001 | None [§60.630(b)] | None | None | None
After 1/20/84 and on or before 8/23/11 | Any Component | Vacuum Service | 511-10-002 | §60.632(a) §60.482-1(d) §60.486(k) | None | [G]§60.486(a), (e), (e)(1), (e)(5), (j) | §60.487(a), [G](b), [G](c), (e)
After 1/20/84 and on or before 8/23/11 | Any Component | Non-VOC or Non-Wet Gas Service | 511-10-003 | §60.632(f) | §60.632(f) | §60.632(f) | None
After 1/20/84 and on or before 8/23/11 | Pumps | Light Liquid Service | 511-10-004 | §60.632(a) §60.482-1(a), (b) §60.482-2(a)(2), (b)(1), [G](b)(2), (c)(1), [G](c)(2) §60.482-2(d), [G](d)(1), (d)(2), (d)(3), [G](d)(4) [G]§60.482-2(d)(5), [G](d)(6), [G](e), (f), [G](g) §60.482-2(h) §60.482-9(a), (b), [G](d), (f) §60.486(k) | §60.482-2(a)(1), [G](b)(2), [G](d)(4) §60.485(a), [G](b), [G](c), (d)(2), (d)(3), [G](e) §60.485(f) §60.632(d) [G]§60.633(h) | [G]§60.486(a), [G](b), [G](c), (e), (e)(1) [G]§60.486(e)(2) [G]§60.486(e)(4), [G](f), [G](h), (j) | §60.487(a), [G](b), [G](c), (e) [G]§60.636
After 1/20/84 and on or before 8/23/11 | Pumps | Heavy Liquid Service | 511-10-005 | §60.632(a) §60.482-1(a), (b) §60.482-8(a), (a)(2), (b), (c)(1), (c)(2), (d) §60.482-9(a), (b), [G](d), (f) §60.486(k) | §60.482-8(a)(1) §60.485(a), [G](b), (d)(2), (d)(3), [G](e), (f) §60.632(d) [G]§60.633(h) | [G]§60.486(a), [G](b), [G](c), (e), (e)(1), (j) | §60.487(a), [G](b), [G](c), (e) [G]§60.636
After 1/20/84 and on or before 8/23/11 | Compressors | Reciprocating in Wet Gas Service | 511-10-006 | §60.633(f) | None | §60.486(j) §60.635(c) | None
After 1/20/84 and on or before 8/23/11 | Compressors | Any (Not Reciprocating in Wet Gas Service) | 511-10-007 | §60.632(a) §60.482-1(a), (b) §60.482-3(a), [G](b), (c), (d), (e)(1), (e)(2), (f) §60.482-3(g)(1), (g)(2), (h), [G](i), (j) §60.482-9(a), (b) §60.486(k) | §60.485(a), [G](b), [G](c), (d)(2), (d)(3) §60.485(f) §60.632(d) [G]§60.633(h) | [G]§60.486(a), [G](b), [G](c), (e), (e)(1) [G]§60.486(e)(2) [G]§60.486(e)(4), [G](h), (j) | §60.487(a), [G](b), [G](c), (e) [G]§60.636
After 1/20/84 and on or before 8/23/11 | Pressure Relief Devices | Gas/Vapor Service | 511-10-008 | §60.632(a) §60.482-1(a), (b) §60.482-4(a), (b)(1), (c), (d)(1), (d)(2) §60.482-9(a), (b) §60.486(k) [G]§60.633(b)(3) | §60.482-4(b)(2) §60.485(a), [G](b), [G](c), (d)(2), (d)(3), (f) §60.632(d), (e) §60.633(b)(1), (b)(2), [G](b)(3), [G](b)(4) | [G]§60.486(a), (e), (e)(1), (e)(3), [G](e)(4), (j) [G]§60.633(b)(4) [G]§60.635(b) | §60.487(a), [G](b), [G](c), (e) [G]§60.636
After 1/20/84 and on or before 8/23/11 | Pressure Relief Devices | Light Liquid or Heavy Liquid Service | 511-10-009 | §60.632(a) §60.482-1(a), (b) §60.482-8(a), (a)(2), (b), (c)(1), (c)(2), (d) §60.482-9(a), (b) §60.486(k) | §60.482-8(a)(1) §60.485(a), [G](b), (d)(2), (d)(3), [G](e), (f) §60.632(d) [G]§60.633(h) | [G]§60.486(a), [G](b), [G](c), (e), (e)(1), (j) | §60.487(a), [G](b), [G](c), (e) [G]§60.636
After 1/20/84 and on or before 8/23/11 | Open-Ended Valves or Lines | Any | 511-10-011 | §60.632(a) §60.482-1(a), (b) §60.482-6(a)(1), (a)(2), (b), (c), (d), (e) §60.482-9(a), (b), [G](c), (e), (f) §60.486(k) | §60.485(a), [G](b), (d)(2), (d)(3), (f) §60.632(d) | [G]§60.486(a), (e), (e)(1), (j) | §60.487(a), [G](b), [G](c), (e) [G]§60.636
After 1/20/84 and on or before 8/23/11 | Valves | Gas/Vapor and Light Liquid Service | 511-10-012 | §60.632(a) §60.482-1(a), (b) §60.482-7(b), (d)(1), (d)(2), [G](e), [G](f), [G](g) [G]§60.482-7(h) §60.482-9(a), (b), [G](c), (e), (f) §60.486(k) | §60.482-7(a)(1), [G](a)(2), (c)(1)(i), (c)(1)(ii) §60.482-7(c)(2) §60.485(a), [G](b), [G](c), (d)(2), (d)(3), [G](e) §60.485(f) §60.632(d) [G]§60.633(h) | [G]§60.486(a), [G](b), [G](c), (e), (e)(1) [G]§60.486(e)(2) [G]§60.486(e)(4), [G](f), (j) | §60.487(a), [G](b), [G](c), (e) [G]§60.636
After 1/20/84 and on or before 8/23/11 | Valves | Heavy Liquid Service | 511-10-013 | §60.632(a) §60.482-1(a), (b) §60.482-8(a), (a)(2), (b), (c)(1), (c)(2), (d) §60.482-9(a), (b), [G](c), (e), (f) §60.486(k) | §60.482-8(a)(1) §60.485(a), [G](b), (d)(2), (d)(3), [G](e), (f) §60.632(d) [G]§60.633(h) | [G]§60.486(a), [G](b), [G](c), (e), (e)(1), (j) | §60.487(a), [G](b), [G](c), (e) [G]§60.636
After 1/20/84 and on or before 8/23/11 | Flanges or Other Connectors | Any | 511-10-014 | §60.632(a) §60.482-1(a), (b) §60.482-8(a), (a)(2), (b), (c)(1), (c)(2), (d) §60.482-9(a), (b) §60.486(k) | §60.482-8(a)(1) §60.485(a), [G](b), (d)(2), (d)(3), [G](e), (f) §60.632(d) [G]§60.633(h) | [G]§60.486(a), [G](b), [G](c), (e), (e)(1), (j) | §60.487(a), [G](b), [G](c), (e) [G]§60.636
After 1/20/84 and on or before 8/23/11 | Closed Vent Systems (CVS) and Control Devices | Flares | 511-10-015 | §60.632(a) §60.18 §60.482-1(a), (b) §60.482-10(d), (m) §60.486(k) §60.633(g) | §60.482-10(e) §60.485(a), [G](b), [G](c), (d)(2), (d)(3), (f) [G]§60.485(g) §60.632(d) | [G]§60.486(a), [G](d), (e), (e)(1), (j) | §60.487(a), [G](b), [G](c), (e)
After 1/20/84 and on or before 8/23/11 | Closed Vent Systems (CVS) and Control Devices | Vapor Recovery Systems | 511-10-016 | §60.632(a) §60.482-1(a), (b) §60.482-10(b), (m) §60.486(k) | §60.482-10(e) §60.485(a), [G](b), [G](c), (d)(2), (d)(3), (f) §60.632(d) | [G]§60.486(a), [G](d), (e), (e)(1), (j) | §60.487(a), [G](b), [G](c), (e)
After 1/20/84 and on or before 8/23/11 | Closed Vent Systems (CVS) and Control Devices | Enclosed Combustion Devices | 511-10-017 | §60.632(a) §60.482-1(a), (b) §60.482-10(c), (m) §60.486(k) | §60.482-10(e) §60.485(a), [G](b), [G](c), (d)(2), (d)(3), (f) §60.632(d) | [G]§60.486(a), [G](d), (e), (e)(1), (j) | §60.487(a), [G](b), [G](c), (e)
After 1/20/84 and on or before 8/23/11 | Closed Vent Systems (CVS) and Control Devices | Closed Vent Systems | 511-10-018 | §60.632(a) §60.482-1(a), (b) [G]§60.482-10(f), [G](g), (h), (i), [G](j), [G](k) §60.482-10(m) §60.486(k) | §60.485(a), [G](b), [G](c), (d)(2), (d)(3), (f) §60.632(d) | §60.482-10(l) [G]§60.486(a), [G](d), (e), (e)(1), (j) | §60.487(a), [G](b), [G](c), (e)
End of Worksheet. Would you like to return to the Table of Contents?

## (12) NSPS A
There are no input cells. Press UP or DOWN ARROW in Column A to read through the document.
(12) The following permit table lists the requirements for Flares affected by 40 CFR Part 60, Subpart A (General Provisions).
Flare Subject to 40 CFR §60.18 | Adhering to Heat Content and Tip Velocity Specifications | Flare Assist Type | Exit Velocity at Standard Conditions of 68° F and 1 atm. (ft/second) | Net Heating Value of Gas, HT, at 77°F and 1 atm. (Btu/scf) | Index No. | Regulatory Requirement [Exemption] | Monitoring and Testing | Recordkeeping | Reporting
No | N/A | N/A | N/A | N/A | 511-12-001 | None [§60.18(a)] | None | None | None
Yes | Yes | None | V < 60 | HT ≥ 200 | 511-12-002 | §60.18(b), (c)(1)-(2), (c)(3)(ii), (c)(4)(i), (c)(6) §60.18(e) | §60.18(d), (f)(1)-(4) | None | None
Yes | Yes | None | 60 ≤ V < 400 | 200 ≤HT ≤ 1000 | 511-12-003 | §60.18(b), (c)(1)-(2), (c)(3)(ii), (c)(4)(iii) §60.18(c)(6), (e) | §60.18(d), (f)(1)-(5) | None | None
Yes | Yes | None | 60 < V < 400 | HT > 1000 | 511-12-004 | §60.18(b), (c)(1)-(2), (c)(3)(ii), (c)(4)(ii) §60.18(c)(6), (e) | §60.18(d), (f)(1)-(4) | None | None
Yes | Yes | Steam | V < 60 | HT ≥ 300 | 511-12-005 | §60.18(b), (c)(1)-(2), (c)(3)(ii), (c)(4)(i), (c)(6) §60.18(e) | §60.18(d), (f)(1)-(4) | None | None
Yes | Yes | Steam | 60 ≤ V < 400 | 300 ≤ HT ≤ 1000 | 511-12-006 | §60.18(b), (c)(1)-(2), (c)(3)(ii), (c)(4)(iii) §60.18(c)(6), (e) | §60.18(d), (f)(1)-(5) | None | None
Yes | Yes | Steam | 60 < V < 400 | HT > 1000 | 511-12-007 | §60.18(b), (c)(1)-(2), (c)(3)(ii), (c)(4)(ii) §60.18(c)(6), (e) | §60.18(d), (f)(1)-(4) | None | None
Yes | Yes | Air | N/A | HT ≥ 300 | 511-12-008 | §60.18(b), (c)(1)-(2), (c)(3)(ii), (c)(5), (c)(6) §60.18(e) | §60.18(d), (f)(1)-(3), (f)(6) | None | None
Yes | No | N/A | N/A | N/A | 511-12-009 | §60.18(b), (c)(1)-(2), (c)(3)(i)(A)-(B), (c)(6) §60.18(e) | §60.18(d), (f)(1), (f)(2), (f)(4) | None | None
End of Worksheet. Would you like to return to the Table of Contents?

## (13) NSPS LLL
There are no input cells. Press UP or DOWN ARROW in Column A to read through the document.
(13) The following permit table lists the requirements for Gas Sweetening Units Utilizing Sulfur Recovery affected by 40 CFR Part 60, Subpart LLL.
Onshore | Construction, Modification, or Reconstruction Date | Design Capacity (long tons/day [LTPD] of H2S in acid gas, expressed as sulfur) | Compliance Method | Monitoring System | Effluent Gas Oxygen Content | Index No. | Regulatory Requirement [Exemption] | Monitoring and Testing | Recordkeeping | Reporting
No | Any | Any | N/A | N/A | N/A | 511-14-001 | None [§60.640(c)] | None | None | None
Yes | On/Before 1/20/84 or After 8/23/11 | Any | N/A | N/A | N/A | 511-14-002 | None [§60.640(d)] | None | None | None
Yes | After 1/20/84 and on/before 8/23/11 | Cap. < 2 | N/A | N/A | N/A | 511-14-003 | §60.640(b) | None | §60.647(c) | None
Yes | After 1/20/84 and on/before 8/23/11 | 2 ≤ Cap. < 150 | None | N/A | Content < 1.0% | 511-14-005 | §60.642(b), (a) | [G]§60.643(a)(1), (a)(2), (b) §60.644(a), [G](b), (c), (c)(1)-(3) §60.644(c)(4), (c)(4)(i), (c)(4)(ii), (c)(4)(iv) [G]§60.646(a) [G]§60.648 | §60.647(a) | §60.647(b), (b)(1)
Yes | After 1/20/84 and on/before 8/23/11 | 2 < ≤ Cap. < 150 | None | N/A | Content > 1.0% | 511-14-006 | §60.642(b), (a) | [G]§60.643(a)(1), (a)(2), (b) §60.644(a), [G](b), (c), (c)(1)-(3) §60.644(c)(4), (c)(4)(i), (c)(4)(iii) (c)(4)(iv) [G]§60.646(a) [G]§60.648 | §60.647(a) | §60.647(b), (b)(1)
Yes | After 1/20/84 and on/before 8/23/11 | 2 < ≤ Cap. < 150 | Oxidation type | CEM | N/A | 511-14-007 | §60.642(b), (a) | [G]§60.643(a)(1), (a)(2), (b) §60.644(a), [G](b), (c), (c)(1)-(3), (c)(4) §60.644(c)(4)(i), (c)(4)(iii), (c)(4)(iv), (d) [G]§60.646(a), [G](b), [G](d), (f), (g) [G]§60.648 | §60.647(a) | §60.647(b), (b)(1), (b)(2)
Yes | After 1/20/84 and on/before 8/23/11 | 2 < ≤ Cap. < 150 | Oxidation type | Complying with §60.646(e) | N/A | 511-14-008 | §60.642(b), (a) | [G]§60.643(a)(1), (a)(2), (b) §60.644(a), [G](b), (c), (c)(1)-(3) §60.644(c)(4), (c)(4)(i), (c)(4)(iii), (c)(4)(iv) [G]§60.646(a), (e) [G]§60.648 | §60.647(a), (d) | §60.647(b), (b)(1)
Yes | After 1/20/84 and on/before 8/23/11 | 2 < ≤ Cap. < 150 | Reduction type followed by incinerator | CEM | N/A | 511-14-009 | §60.642(b), (a) | [G]§60.643(a)(1), (a)(2), (b) §60.644(a), [G](b), (c), (c)(1)-(3), (c)(4) §60.644(c)(4)(i), (c)(4)(ii), (c)(4)(iv), (d) [G]§60.646(a), [G](b), [G](d), (f), (g) [G]§60.648 | §60.647(a) | §60.647(b), (b)(1), (b)(2)
Yes | After 1/20/84 and on/before 8/23/11 | 2 < ≤ Cap. < 150 | Reduction type followed by incinerator | Complying with §60.646(e) | N/A | 511-14-010 | §60.642(b), (a) | [G]§60.643(a)(1), (a)(2), (b) §60.644(a), [G](b), (c), (c)(1)-(3), §60.644(c)(4), (c)(4)(i), (c)(4)(ii), (c)(4)(iv) [G]§60.646(a), (e) [G]§60.648 | §60.647(a), (d) | §60.647(b), (b)(1)
Yes | After 1/20/84 and on/before 8/23/11 | 2 < ≤ Cap. < 150 | Reduction type without incinerator | CEM | N/A | 511-14-011 | §60.642(b), (a) | [G]§60.643(a)(1), (a)(2), (b) §60.644(a), [G](b), (c), (c)(1)-(3), (c)(4) §60.644(c)(4)(i), (c)(4)(ii), (c)(4)(iv), (d) [G]§60.646(a), (c), [G](d), (f), (g) [G]§60.648 | §60.647(a) | §60.647(b), (b)(1)
Yes | After 1/20/84 and on/before 8/23/11 | 2 < ≤ Cap. < 150 | Reduction type without incinerator | Complying with §60.646(e) | N/A | 511-14-012 | §60.642(b), (a) | [G]§60.643(a)(1), (a)(2), (b) §60.644(a), [G](b), (c), (c)(1)-(3) §60.644(c)(4), (c)(4)(i), (c)(4)(ii), (c)(4)(iv) [G]§60.646(a), (e) [G]§60.648 | §60.647(a), (d) | §60.647(b), (b)(1)
Yes | After 1/20/84 and on/before 8/23/11 | Cap.≥ 150 | None | N/A | Content < 1.0% | 511-14-013 | §60.642(b), (a) | [G]§60.643(a)(1), (a)(2), (b) §60.644(a), [G](b), (c), (c)(1)-(3), §60.644(c)(4), (c)(4)(i), (c)(4)(ii), (c)(4)(iv) [G]§60.646(a) [G]§60.648 | §60.647(a) | §60.647(b), (b)(1)
Yes | After 1/20/84 and on/before 8/23/11 | Cap. >≥ 150 | None | N/A | Content > 1.0% | 511-14-014 | §60.642(b), (a) | [G]§60.643(a)(1), (a)(2), (b) §60.644(a), [G](b), (c), (c)(1)-(3), §60.644(c)(4), (c)(4)(i), (c)(4)(iii), (c)(4)(iv) [G]§60.646(a) [G]§60.648 | §60.647(a) | §60.647(b), (b)(1)
Yes | After 1/20/84 and on/before 8/23/11 | Cap. >≥ 150 | Oxidation type | CEM | N/A | 511-14-015 | §60.642(b), (a) | [G]§60.643(a)(1), (a)(2), (b) §60.644(a), [G](b), (c), (c)(1)-(3), (c)(4) §60.644(c)(4)(i), (c)(4)(iii), (c)(4)(iv), (d) [G]§60.646(a), [G](b), [G](d), (f), (g) [G]§60.648 | §60.647(a) | §60.647(b), (b)(1), (b)(2)
Yes | After 1/20/84 and on/before 8/23/11 | Cap. >≥ 150 | Reduction type followed by incinerator | CEM | N/A | 511-14-016 | §60.642(b), (a) | [G]§60.643(a)(1), (a)(2), (b) §60.644(a), [G](b), (c), (c)(1)-(3), (c)(4) §60.644(c)(4)(i), (c)(4)(ii), (c)(4)(iv), (d) [G]§60.646(a), [G](b), [G](d), (f), (g) [G]§60.648 | §60.647(a) | §60.647(b), (b)(1), (b)(2)
Yes | After 1/20/84 and on/before 8/23/11 | Cap. >≥ 150 | Reduction type without incinerator | CEM | N/A | 511-14-017 | §60.642(b), (a) | [G]§60.643(a)(1), (a)(2), (b) §60.644(a), [G](b), (c), (c)(1)-(3), (c)(4) §60.644 (c)(4)(i), (c)(4)(ii), (c)(4)(iv), (d) [G]§60.646(a), (c), [G](d), (f), (g) [G]§60.648 | §60.647(a) | §60.647(b), (b)(1)
End of Worksheet. Would you like to return to the Table of Contents?

## (14) 112.A.1 (Sulfur Recovery)
There are no input cells. Press UP or DOWN ARROW in Column A to read through the document.
(14) The following permit table lists the requirements for Gas Sweetening Units Utilizing Sulfur Recovery affected by 30 TAC Chapter 112 (Control of Air Pollution from Sulfur Compounds).
Effective Stack Height (He) less than Standard Effective Stack Height (Hs) | Index No. | Regulatory Requirement [Exemption] | Monitoring and Testing | Recordkeeping | Reporting
Yes | 511-15-001 | §112.7(a), (b) | §112.2(a) Periodic Monitoring | §112.2(c) | §112.2(b)
No | 511-15-002 | §112.7(a) | §112.2(a) Periodic Monitoring | §112.2(c) | §112.2(b)
End of Worksheet. Would you like to return to the Table of Contents?

## (15) 111.A.1 (Stationary Vents)
There are no input cells. Press UP or DOWN ARROW in Column A to read through the document.
(15) The following permit table lists the requirements for Stationary Vents affected by 30 TAC Chapter 111.
Effluent Flow Rate ≥ 100,000 acfm | Equipped with Continuous Opacity Monitor | Sources Routed to this Vent Constructed After 1/31/72 | Are the vent emissions from colorless VOCs, non-fuming liquids, or other sources not capable of producing visible emissions? | Index No. | Regulatory Requirement [Exemption] | Monitoring and Testing | Recordkeeping | Reporting
Yes | Yes | Yes | N/A | 511-16-001 | §111.111(a)(1)(B), (a)(1)(C), (a)(1)(E) | §111.111(a)(1)(D), [G](a)(1)(F) | §111.111(a)(1)(C), (a)(1)(D) | None
Yes | Yes | No | N/A | 511-16-002 | §111.111(a)(1)(A), (a)(1)(C), (a)(1)(E) | §111.111(a)(1)(D), [G](a)(1)(F) | §111.111(a)(1)(C), (a)(1)(D) | None
Yes | No | N/A | N/A | 511-16-003 | §111.111(a)(1)(C), (a)(1)(E) | [G]§111.111(a)(1)(F) Periodic Monitoring | None | None
No | N/A | Yes | Yes | 511-16-004 | §111.111(a)(1)(B) | None | None | None
No | N/A | Yes | No | 511-16-005 | §111.111(a)(1)(B), (a)(1)(E) | [G]§111.111(a)(1)(F) Periodic Monitoring | None | None
No | N/A | No | Yes | 511-16-006 | §111.111(a)(1)(A) | None | None | None
No | N/A | No | No | 511-16-007 | §111.111(a)(1)(A), (a)(1)(E) | [G]§111.111(a)(1)(F) Periodic Monitoring | None | None
End of Worksheet. Would you like to return to the Table of Contents?

## (16) NSPS Db and Dc
There are no input cells. Press UP or DOWN ARROW in Column A to read through the document.
(16) The following permit table lists the requirements for Boilers/Steam Generators affected by 40 CFR Part 60, Subparts Db (Standards of Performance for Industrial-Commercial-Institutional Steam Generating Units) and Dc (Standards of Performance for Small Industrial-Commercial-Institutional Steam Generating Units).
Date Constructed, Reconstructed or Modified | Fuel Type | Maximum Design Heat Input Capacity (MMBtu/hr) | Index No. | Regulatory Requirement [Exemption] | Monitoring and Testing | Recordkeeping | Reporting
On/Before June 9, 1989 | Natural gas | MMBtu/hr < 100 | 511-19-001 | None [§60.40b(a)] | None | None | None
After June 9, 1989 | Natural gas | MMBtu/hr < 10 | 511-19-002 | None [§60.40c(a)] | None | None | None
After June 9, 1989 | Natural gas | 10 < MMBtu/hr < 100 | 511-19-003 | §60.40c(a) | None | §60.48c(g)(1)-(g)(3), (i) | §60.48c(a)(1)
End of Worksheet. Would you like to return to the Table of Contents?

## (17) MACT A
There are no input cells. Press UP or DOWN ARROW in Column A to read through the document.
(17) The following permit table lists the requirements for Flares affected by 40 CFR Part 63, Subpart A (General Provisions).
Flare is required under 40 CFR Part 63 | Heat Content Specification | Flare Assist Type | Exit Velocity at Standard Conditions of 68̊F and 1 atm. (ft/second) | Net Heating Value of Gas, HT, at 77̊F and 1 atm. (Btu/scf) | Index No. | Regulatory Requirement [Exemption] | Monitoring and Testing | Recordkeeping | Reporting
No | N/A | N/A | N/A | N/A | 514-07-001 | None [§63.11(a)] | None | None | None
Yes | Adhering to §63.11(b)(6)(i) | N/A | N/A | N/A | 514-07-006 | §63.11(b)(1)-(5), (b)(6)(i)(A)-(B), (b)(7)(i) | §63.11(b)(4)-(5), (b)(7)(i) | None | None
Yes | Adhering to §63.11(b)(6)(ii) | Non-assisted or Steam-assisted | V < 60 | N/A | 514-07-002 | §63.11(b)(1)-(5), (b)(6)(ii), (b)(7)(i) | §63.11(b)(4)-(5), (b)(7)(i) | None | None
Yes | Adhering to §63.11(b)(6)(ii) | Non-assisted or Steam-assisted | 60 ≤ V ≤ 400 | HT ≤ 1000 | 514-07-003 | §63.11(b)(1)-(5), (b)(6)(ii), (b)(7)(iii) | §63.11(b)(4)-(5), (b)(7)(i) | None | None
Yes | Adhering to §63.11(b)(6)(ii) | Non-assisted or Steam-assisted | 60 ≤ V ≤ 400 | HT > 1000 | 514-07-004 | §63.11(b)(1)-(5), (b)(6)(ii), (b)(7)(ii) | §63.11(b)(4)-(5), (b)(7)(i) | None | None
Yes | Adhering to §63.11(b)(6)(ii) | Non-assisted or Steam-assisted | V > 400 | N/A | 514-07-007 | §63.11(b)(1)-(5), (b)(6)(ii), (b)(7)(iii) | §63.11(b)(4)-(5), (b)(7)(i) | None | None
Yes | Adhering to §63.11(b)(6)(ii) | Air-assisted | N/A | N/A | 514-07-005 | §63.11(b)(1)-(5), (b)(6)(ii), (b)(8) | §63.11(b)(4)-(5) | None | None
End of Worksheet. Would you like to return to the Table of Contents?

## (18) MACT DDDDD (Boilers)
There are no input cells. Press UP or DOWN ARROW in Column A to read through the document.
(18) The following permit table lists the requirements for Boilers affected by 40 CFR Part 63, Subpart DDDDD.
Federally Enforceable Average Annual Capacity Factor (Limited Use) | Heat Input Capacity (MMBtu/hr) | Construction, Modification or Reconstruction Date | Continuous Oxygen Trim System | Index No. | Regulatory Requirement [Exemption] | Monitoring and Testing | Recordkeeping | Reporting
≤10% | N/A | Construction or Reconstruction Commenced after June 4, 2010 (New) | N/A | 514-18-001 | §63.7500(a)(1)-Table 3.1¦1 §63.7500(a)(1), (a)(3), (c), (f) §63.7505(a) §63.7540(a), (a)(1), (a)(12)-(13) | §63.7510(g) §63.7515(d) §63.7540(a), (a)(1) | §63.7525(k) §63.7555(a), (a)(1), (a)(3) | §63.7540(b) §63.7545(a)-(c) §63.7550(a), [G](b)-(c)
≤10% | N/A | Constructed on or before June 4, 2010 (Existing) | N/A | 514-18-002 | §63.7500(a)(1)-Table 3.1¦1 §63.7500(a)(1), (a)(3), (c), (f) §63.7505(a) §63.7540(a), (a)(1), (a)(12)-(13) | §63.7515(d) §63.7540(a), (a)(1) | §63.7525(k) §63.7555(a), (a)(1), (a)(3) | §63.7540(b) §63.7545(a)-(c) §63.7550(a), [G](b)-(c)
>10% | N/A | Construction or Reconstruction Commenced after June 4, 2010 (New) | Yes | 514-18-011 | §63.7500(a)(1)-Table 3.1¦2 §63.7500(a)(1), (a)(3), (f) §63.7505(a) §63.7540(a), (a)(1), (a)(12)-(13) | §63.7510(g) §63.7515(d) §63.7530(g) §63.7540(a), (a)(1), [G](c) | §63.7555(a), (a)(1) | §63.7530(e) §63.7540(b) §63.7545(a)-(c) §63.7550(a), [G](b)-(c)
>10% | N/A | Constructed on or before June 4, 2010 (Existing) | Yes | 514-18-012 | §63.7500(a)(1)-Table 3.1¦2 §63.7500(a)(1), (a)(3), (f) §63.7505(a) §63.7540(a), (a)(1), (a)(12)-(13) | §63.7515(d) §63.7530(g) §63.7540(a), (a)(1), [G](c) | §63.7555(a), (a)(1) | §63.7530(e) §63.7540(b) §63.7545(a)-(c) §63.7550(a), [G](b)-(c)
>10% | <5 | Construction or Reconstruction Commenced after June 4, 2010 (New) | NO Continuous Oxygen Trim System | 514-18-003 | §63.7500(a)(1)-Table 3.1¦5 §63.7500(a)(1), (a)(3), (e)-(f) §63.7505(a) §63.7540(a), (a)(1), (a)(12)-(13) | §63.7510(g) §63.7515(d) [G]§63.7521(f)-(g), (h)-(i) §63.7530(g) §63.7540(a), (a)(1), [G](c) | §63.7555(a), (a)(1)-(2), (g)-(h) | [G]§63.7521(g) §63.7530(e) §63.7540(b) §63.7545(a)-(c), [G](e)-(f) §63.7550(a), [G](b)-(c)
>10% | <5 | Constructed on or before June 4, 2010 (Existing) | NO Continuous Oxygen Trim System | 514-18-004 | §63.7500(a)(1)-Table 3.1¦5 §63.7500(a)(1), (a)(3), (e)-(f) §63.7505(a) §63.7540(a), (a)(1), (a)(12)-(13) | §63.7515(d) [G]§63.7521(f)-(g), (h)-(i) §63.7530(g) §63.7540(a), (a)(1), [G](c) | §63.7555(a), (a)(1)-(2), (g)-(h) | [G]§63.7521(g) §63.7530(e) §63.7540(b) §63.7545(a)-(c), [G](e)-(f) §63.7550(a), [G](b)-(c)
>10% | >5 and <10 | Construction or Reconstruction Commenced after June 4, 2010 (New) | NO Continuous Oxygen Trim System | 514-18-005 | §63.7500(a)(1)-Table 3.2¦1 §63.7500(a)(1), (a)(3), (e)-(f) §63.7505(a) §63.7540(a), (a)(1), (a)(11), (a)(13) | §63.7510(g) §63.7515(d) [G]§63.7521(f)-(g), (h)-(i) §63.7530(g) §63.7540(a), (a)(1), [G](c) | §63.7555(a), (a)(1)-(2), (g)-(h) | [G]§63.7521(g) §63.7530(e) §63.7540(b) §63.7545(a)-(c), [G](e)-(f) §63.7550(a), [G](b)-(c)
>10% | >5 and <10 | Constructed on or before June 4, 2010 (Existing) | NO Continuous Oxygen Trim System | 514-18-006 | §63.7500(a)(1)-Table 3.2¦1 §63.7500(a)(1), (a)(3), (e)-(f) §63.7505(a) §63.7540(a), (a)(1), (a)(11), (a)(13) | §63.7515(d) [G]§63.7521(f)-(g), (h)-(i) §63.7530(g) §63.7540(a), (a)(1), [G](c) | §63.7555(a), (a)(1)-(2), (g)-(h) | [G]§63.7521(g) §63.7530(e) §63.7540(b) §63.7545(a)-(c), [G](e)-(f) §63.7550(a), [G](b)-(c)
>10% | ≥ 10 and <100 | Construction or Reconstruction Commenced after June 4, 2010 (New) | NO Continuous Oxygen Trim System | 514-18-008 | §63.7500(a)(1)-Table 3.3¦1 §63.7500(a)(1), (a)(3), (f) §63.7505(a) §63.7540(a), (a)(1), [G](a)(10), (a)(13) | §63.7510(g) §63.7515(d) [G]§63.7521(f)-(g), (h)-(i) §63.7530(g) §63.7540(a), (a)(1), [G](a)(10), [G](c) | §63.7555(a), (a)(1)-(2), (g)-(h) | [G]§63.7521(g) §63.7530(e) §63.7540(b) [G]§63.7545(a)-(c), [G](e)-(f) §63.7550(a), [G](b)-(c)
>10% | ≥ 10 and <100 | Constructed on or before June 4, 2010 (Existing) | NO Continuous Oxygen Trim System | 514-18-010 | §63.7500(a)(1)-Table 3.3¦1 §63.7500(a)(1), (a)(3), (f) §63.7505(a) §63.7540(a), (a)(1), [G](a)(10), (a)(13) | §63.7515(d) [G]§63.7521(f)-(g), (h)-(i) §63.7530(g) §63.7540(a), (a)(1), [G](a)(10), [G](c) | §63.7555(a), (a)(1)-(2), (g)-(h) | [G]§63.7521(g) §63.7530(e) §63.7540(b) [G]§63.7545(a)-(c), [G](e)-(f) §63.7550(a), [G](b)-(c)
End of Worksheet. Would you like to return to the Table of Contents?

## (19) 115.E.1 (Degreasing)
There are no input cells. Press UP or DOWN ARROW in Column A to read through the document.
(19) The following permit table lists the requirements for Cold Cleaning Degreasing Operations affected by 30 TAC Chapter 115, Subchapter E, Division 1 (Degreasing and Clean-Up Processes).
Solvent Spray | Remote Reservoir | Solvent True Vapor Pressure (TVP) at 100°F (psia) | Drain Area (in2) | Waste Solvent Properly Disposed in Enclosed Containers | Solvent Heated Above 120°F | Cleaned Parts Larger than Internal Drainage | Index No. | Regulatory Requirements [Exemptions] | Monitoring and Testing | Recordkeeping | Reporting
Yes | No | TVP ≤ 0.6 | N/A | N/A | No | N/A | 514-19-001 | §115.412(1) §115.411(1), (2) [G]§115.412(1)(A), (1)(C), (1)(D), [G](1)(F) | [G]§115.415(1), (3) Periodic Monitoring | None | None
Yes | No | TVP ≤ 0.6 | N/A | N/A | Yes | N/A | 514-19-002 | §115.412(1) §115.411(1) [G]§115.412(1)(A), (1)(C)-(E), [G](1)(F) | [G]§115.415(1), (3) Periodic Monitoring | None | None
Yes | No | TVP > 0.6 | N/A | N/A | N/A | Yes | 514-19-003 | §115.412(1) §115.411(1) [G]§115.412(1)(A), (1)(C)-(E), [G](1)(F) | [G]§115.415(1), (3) Periodic Monitoring | None | None
Yes | No | TVP > 0.6 | N/A | N/A | N/A | No | 514-19-004 | §115.412(1), [G](1)(A), (1)B)-(E), [G](1)(F) | [G]§115.415(1), (3) Periodic Monitoring | None | None
Yes | Yes | TVP ≤ 0.6 | Area < 16 | No | N/A | N/A | 514-19-005 | §115.412(1) §115.411(1), (2) [G]§115.412(1)(A), (1)(C), (1)(D), [G](1)(F) | [G]§115.415(1), (3) Periodic Monitoring | None | None
N/A | Yes | TVP ≤ 0.6 | Area < 16 | Yes | N/A | N/A | 514-19-007 | None [§115.411(4)] | None | None | None
Yes | Yes | TVP ≤ 0.6 | Area ≥ 16 | N/A | N/A | N/A | 514-19-008 | §115.412(1) §115.411(1), (2) [G]§115.412(1)(A), (1)(C), (1)(D), [G](1)(F) | [G]§115.415(1), (3) Periodic Monitoring | None | None
Yes | Yes | TVP > 0.6 | N/A | N/A | N/A | Yes | 514-19-010 | §115.412(1) §115.411(1), (2) [G]§115.412(1)(A), (1)(C), (1)(D), [G](1)(F) | [G]§115.415(1), (3) Periodic Monitoring | None | None
Yes | Yes | TVP > 0.6 | N/A | N/A | N/A | No | 514-19-011 | §115.412(1) §115.411(2) [G]§115.412(1)(A), (1)(B)-(D), [G](1)(F) | [G]§115.415(1), (3) Periodic Monitoring | None | None
No | No | TVP ≤ 0.6 | N/A | N/A | No | N/A | 514-19-012 | §115.412(1) §115.411(1), (2) [G]§115.412(1)(A), (1)(C), [G](1)(F) | [G]§115.415(1), (3) Periodic Monitoring | None | None
No | No | TVP ≤ 0.6 | N/A | N/A | Yes | N/A | 514-19-013 | §115.412(1) §115.411(1) [G]§115.412(1)(A), (1)(C), (1)(E), [G](1)(F) | [G]§115.415(1), (3) Periodic Monitoring | None | None
No | No | TVP > 0.6 | N/A | N/A | N/A | Yes | 514-19-014 | §115.412(1) §115.411(1) [G]§115.412(1)(A), (1)(C), (1)(E), [G](1)(F) | [G]§115.415(1), (3) Periodic Monitoring | None | None
No | No | TVP > 0.6 | N/A | N/A | N/A | No | 514-19-015 | §115.412(1), [G](1)(A), (1)(B)-(C), (1)(E), [G](1)(F) | [G]§115.415(1), (3) Periodic Monitoring | None | None
No | Yes | TVP ≤ 0.6 | Area < 16 | No | N/A | N/A | 514-19-016 | §115.412(1) §115.411(1), (2) [G]§115.412(1)(A), (1)(C), [G](1)(F) | [G]§115.415(1), (3) Periodic Monitoring | None | None
No | Yes | TVP ≤ 0.6 | Area ≥ 16 | N/A | N/A | N/A | 514-19-019 | §115.412(1) §115.411(1), (2) [G]§115.412(1)(A), (1)(C), [G](1)(F) | [G]§115.415(1), (3) Periodic Monitoring | None | None
No | Yes | TVP > 0.6 | N/A | N/A | N/A | Yes | 514-19-021 | §115.412(1) §115.411(1), (2) [G]§115.412(1)(A), (1)(C), [G](1)(F) | [G]§115.415(1), (3) Periodic Monitoring | None | None
No | Yes | TVP > 0.6 | N/A | N/A | N/A | No | 514-19-022 | §115.412(1) §115.411(2) [G]§115.412(1)(A), (1)(B)-(C), [G](1)(F) | [G]§115.415(1), (3) Periodic Monitoring | None | None
End of Worksheet. Would you like to return to the Table of Contents?

## (20) MACT YYYY
There are no input cells. Press UP or DOWN ARROW in Column A to read through the document.
(20) The following permit table lists the requirements for Stationary Combustion Turbines affected by 40 CFR Part 63, Subpart YYYY (National Emission Standard for Hazardous Air Pollutants for Stationary Combustion Turbines).
Construction or Reconstruction Date | Rated Peak Power Output (megawatts) | Type of Service | Turbine Combustion Process | Index No. | Regulatory Requirements [Exemption] | Monitoring and Testing | Recordkeeping | Reporting
On/Before 01/14/03 | N/A | N/A | N/A | 514-20-001 | None [§63.6090(b)(4)] | None | None | None
After 01/14/03 | < 1 | N/A | N/A | 514-20-002 | None [§63.6090(b)(3)] | None | None | None
After 01/14/03 | > 1 | Emergency | N/A | 514-20-003 | §63.6090(b)(1) | None | None | §63.6145(d)
After 01/14/03 | > 1 | Non-emergency | Lean pre-mix | 514-20-004 | §63.6095(d) | None | None | §63.6145(a)-(d)
After 01/14/03 | > 1 | Non-emergency | Diffusion flame | 514-20-005 | §63.6095(d) | None | None | §63.6145(a)-(d)
End of Worksheet. Would you like to return to the Table of Contents?

## (21) MACT ZZZZ
There are no input cells. Press UP or DOWN ARROW in Column A to read through the document.
(21) The following permit table lists the requirements for SRIC Engines affected by 40 CFR Part 63, Subpart ZZZZ (National Emission Standards for Hazardous Air Pollutants for Stationary Reciprocating Internal Combustion Engines).
Source Classification | Horsepower Rating | Construction or Reconstruction Date | Engine Service Operation | Engine Type | Emission Limitation | Index No. | Regulatory Requirements [Exemptions] | Monitoring and Testing | Recordkeeping | Reporting
Major Source | > 500 hp | Before 12/19/2002 | Emergency Service | N/A | N/A | 514-21-002 | None [§63.6590(b)(3)] | None | None | None
Major Source | > 500 hp | Before 12/19/2002 | Limited Use (< 100 hr/yr) | N/A | N/A | 514-21-003 | None [§63.6590(b)(3)] | None | None | None
Major Source | > 500 hp | Before 12/19/2002 | Normal Service | 2 stroke, lean burn; 4 stroke, lean burn | N/A | 514-21-004 | None [§63.6590(b)(3)] | None | None | None
Major Source | ≤ 500 hp and ≥ 250 hp | On or after 06/12/2006 | Normal Service | 4 stroke, lean burn manufactured before 01/01/2008 | N/A | 514-21-040 | None [§63.6601] | None | None | None
Major Source | ≤ 500 hp | On or after 06/12/2006 | Normal Service | 2 stroke lean burn; 4 stroke rich burn | N/A | 514-21-020 | §63.6590(c) | None | None | None
Major Source | ≤ 500 hp | On or after 06/12/2006 | Emergency or limited use | Any | N/A | 514-21-021 | §63.6590(c) | None | None | None
Major Source | ≤ 500 hp | On or after 06/12/2006 | Normal Service | Compression ignition | N/A | 514-21-041 | §63.6590(c) | None | None | None
Major Source | < 250 hp | On or after 06/12/2006 | Normal Service | 4 stroke lean burn | N/A | 514-21-022 | §63.6590(c) | None | None | None
Major Source | ≤ 500 hp and ≥ 250 hp | On or after 06/12/2006 | Normal Service | 4 stroke, lean burn manufactured on or after 01/01/2008 | Reducing CO emissions | 514-21-018 | §63.6601-Table 2a.2.a §63.6595(c) §63.6601-Table 2b.1.a-b §63.6605(a)-(b) §63.6625(h) §63.6630(a), (b) §63.6640(b) | §63.6611 §63.6615 §63.6620(a) §63.6620(a)-Table 3.1 §63.6620(a)-Table 4.1.a.i-iii §63.6620(b), (b)(2), (d), (e)(1), [G](e)(2) [G]§63.6625(a), [G](b) §63.6630(a)-Table 5.1.a.i-iii §63.6630(a)-Table 5.5.a.i-iii §63.6635(a), (b) §63.6640(a) §63.6640(a)-Table 6.1.a.i-v §63.6640(a)-Table 6.2.a.i-iv §63.6640(a)-Table 6.3.a.i-iii §63.6640(b) | §63.6620(i) §63.6630(a)-Table 5.1.a.iii §63.6630(a)-Table 5.3.a.iii §63.6635(a), (c) §63.6655(a), (a)(1)-(5), [G](b), (d) §63.6660(a)-(c) | §63.6620(i) §63.6630(c) §63.6640(b), (e) §63.6645(a), (e), (g), (h), (h)(1), (h)(2) §63.6650(a) §63.6650(a)-Table 7.1.a.i-ii §63.6650(a)-Table 7.1.b-c §63.6650(b), (b)(1)-(4), (b)(6)-(9) [G]§63.6650(c), [G](e), (f)
Major Source | ≤ 500 hp and ≥ 250 hp | On or after 06/12/2006 | Normal Service | 4 stroke, lean burn manufactured on or after 01/01/2008 | Limiting formaldehyde in exhaust | 514-21-019 | §63.6601-Table 2a.2.b §63.6595(c) §63.6601-Table 2b.1.a-b §63.6605(a), (b) §63.6625(h) §63.6630(a), (b) §63.6640(b) | §63.6611 §63.6615 §63.6620(a) §63.6620(a)-Table 3.3 §63.6620(a)-Table 4.3.a.i-iv §63.6620(b), (b)(2), (d), [G](e)(2) [G]§63.6625(b) §63.6630(a)-Table 5.9.a.i-iii §63.6635(a), (b) §63.6640(a) §63.6640(a)-Table 6.7.i-v §63.6640(b) | §63.6620(i) §63.6630(a)-Table 5.9.a.iii §63.6635(a), (c) §63.6655(a), (a)(1)-(5), [G](b), (d) §63.6660(a)-(c) | §63.6620(i) §63.6630(c) §63.6640(b), (e) §63.6645(a), (e), (g), (h), (h)(2) §63.6650(a) §63.6650(a)-Table 7.1.a.i-ii §63.6650(a)-Table 7.1.b-c §63.6650(b), (b)(1)-(4), (b)(6)-(9) [G]§63.6650(c), [G](e), (f)
Major Source | > 500 hp | Before 12/19/2002 | Normal Service | 4 stroke, rich burn | Reducing formaldehyde by 76% or more | 514-21-005 | §63.6600(a)-Table 1a.1.a §63.6595(c) §63.6600(a)-Table 1b.1.a-b §63.6605(a), (b) §63.6625(h) §63.6630(a), (b) §63.6640(b) | §63.6610(a), (b), (c), [G](d) §63.6615 §63.6620(a) §63.6620(a)-Table 3.2 §63.6620(a)-Table 4.2.a.i-v §63.6620(b), (b)(1), (d), (e)(1) [G]§63.6625(b) §63.6630(a)-Table 5.7.a.i-iii §63.6630(d) §63.6635(a), (b) §63.6640(a) §63.6640(a)-Table 6.4.a.i-v §63.6640(a)-Table 6.6 §63.6640(b) | §63.6620(i) §63.6630(a)-Table 5.7.a.iii §63.6635(a), (c) §63.6655(a), (a)(1)-(5), [G](b), (d) §63.6660(a)-(c) | §63.6620(i) §63.6630(c) §63.6640(b), (e) §63.6645(a), (c), (g), (h), (h)(2) §63.6650(a) §63.6650(a)-Table 7.1.a.i-ii §63.6650(a)-Table 7.1.b-c §63.6650(b), (b)(1)-(4), (b)(6)-(9) [G]§63.6650(c), [G](e), (f)
Major Source | > 500 hp | Before 12/19/2002 | Normal Service | 4 stroke, rich burn | Limit formaldehyde in exhaust | 514-21-006 | §63.6600(a)-Table 1a.1.b §63.6595(c) §63.6600(a)-Table 1b.1.a-b §63.6605(a), (b) §63.6625(h) §63.6630(a), (b) §63.6640(b) | §63.6610(a), (b), (c), [G](d) §63.6615 §63.6620(a) §63.6620(a)-Table 3.3 §63.662o(a)-Table 4.3.a.i-iv §63.6620(b), (b)(1), (d), [G](e)(2) [G]§63.6625(b) §63.6630(a)-Table 5.9.a.i-iii §63.6635(a), (b) §63.6640(a) §63.6640(a)-Table 6.7.i-v §63.6640(b) | §63.6620(i) §63.6630(a)-Table 5.9.a.iii §63.6635(a), (c) §63.6655(a), (a)(1)-(5), [G](b), (d) §63.6660(a)-(c) | §63.6620(i) §63.6630(c) §63.6640(b), (e) §63.6645(a), (c), (g), (h), (h)(2) §63.6650(a) §63.6650(a)-Table 7.1.a.i-ii §63.6650(a)-Table 7.1.b-c §63.6650(b), (b)(1)-(4), (b)(6)-(9) [G]§63.6650(c), [G](e), (f)
Major Source | > 500 hp | On/after 12/19/2002 | Emergency Service | N/A | N/A | 514-21-007 | §63.6590(b)(1) §63.6595(c) §63.6605(b) §63.6640(f)(1), (f)(2), (f)(2)(i), (f)(3) | None | None | §63.6645(f)
Major Source | > 500 hp | On/after 12/19/2002 | Limited Use (< 100 hr/yr) | N/A | N/A | 514-21-008 | §63.6590(b)(1) §63.6595(c) §63.6605(b) | None | None | §63.6645(f)
Major Source | > 500 hp (continued) | On/after 12/19/2002 | Normal Service | 4 stroke, rich burn | Reducing formaldehyde by 76% or more | 514-21-009 | §63.6600(a)-Table 1a.1.a §63.6595(c) §63.6600(a)-Table 1b.1.a-b §63.6605(a), (b) §63.6625(h) §63.6630(a), (b) §63.6640(b) | §63.6610(a), (b), (c), [G](d) §63.6615 §63.6620(a) §63.6620(a)-Table 3.2 §63.6620(a)-Table 4.2.a.i-v §63.6620(b), (b)(1), (d), (e)(1) [G]§63.6625(b) §63.6630(a)-Table 5.7.a.i-iii §63.6630(d) §63.6635(a), (b) §63.6640(a) §63.6640(a)-Table 6.4.a.i-v §63.6640(a)-Table 6.6 §63.6640(b) | §63.6620(i) §63.6630(a)-Table 5.7.a.iii §63.6635(a), (c) §63.6655(a), (a)(1)-(5), [G](b), (d) §63.6660(a)-(c) | §63.6620(i) §63.6630(c) §63.6640(b), (e) §63.6645(a), (c), (g), (h), (h)(2) §63.6650(a) §63.6650(a)-Table 7.1.a.i-ii §63.6650(a)-Table 7.1.b-c §63.6650(b), (b)(1)-(4), (b)(6)-(9) [G]§63.6650(c), [G](e), (f)
Major Source | > 500 hp | On/after 12/19/2002 | Normal Service | 4 stroke, rich burn | Limiting formaldehyde in exhaust | 514-21-010 | §63.6600(a)-Table 1a.1.b §63.6595(c) §63.6600(a)-Table 1b.1.a-b §63.6605(a), (b) §63.6625(h) §63.6630(a), (b) §63.6640(b) | §63.6610(a), (b), (c), [G](d) §63.6615 §63.6620(a) §63.6620(a)-Table 3.3 §63.662o(a)-Table 4.3.a.i-iv §63.6620(b), (b)(1), (d), [G](e)(2) [G]§63.6625(b) §63.6630(a)-Table 5.9.a.i-iii §63.6635(a), (b) §63.6640(a) §63.6640(a)-Table 6.7.i-v §63.6640(b) | §63.6620(i) §63.6630(a)-Table 5.9.a.iii §63.6635(a), (c) §63.6655(a), (a)(1)-(5), [G](b), (d) §63.6660(a)-(c) | §63.6620(i) §63.6630(c) §63.6640(b), (e) §63.6645(a), (c), (g), (h), (h)(2) §63.6650(a) §63.6650(a)-Table 7.1.a.i-ii §63.6650(a)-Table 7.1.b-c §63.6650(b), (b)(1)-(4), (b)(6)-(9) [G]§63.6650(c), [G](e), (f)
Major Source | > 500 hp | On/after 12/19/2002 | Normal Service | 2 stroke lean burn | Reducing CO emissions | 514-21-011 | §63.6600(b)-Table 2a.1.a §63.6595(c) §63.6600(b)-Table 2b.1.a-b §63.6605(a), (b) §63.6625(h) §63.6630(a), (b) §63.6640(b) | §63.6610(a), (b), (c), [G](d) §63.6615 §63.6620(a) §63.6620(a)-Table 3.1 §63.6620(a)-Table 4.1.a.i-iii §63.6620(b), (b)(3), (d), (e)(1), [G](e)(2) [G]§63.6625(a), [G](b) §63.6630(a)-Table 5.1.a.i-iii §63.6630(a)-Table 5.5.a.i-iii §63.6635(a), (b) §63.6640(a) §63.6640(a)-Table 6.1.a.i-v §63.6640(a)-Table 6.3.i-iii §63.6640(b) | §63.6620(i) §63.6630(a)-Table 5.1.a.iii §63.6635(a), (c) §63.6655(a), (a)(1)-(5), [G](b), (d) §63.6660(a)-(c) | §63.6620(i) §63.6630(c) §63.6640(b), (e) §63.6645(a), (c), (g), (h), (h)(1), (h)(2) §63.6650(a) §63.6650(a)-Table 7.1.a.i-ii §63.6650(a)-Table 7.1.b-c §63.6650(b), (b)(1)-(4), (b)(6)-(9) [G]§63.6650(c), [G](e), (f)
Major Source | > 500 hp (continued) | On/after 12/19/2002 (continued) | Normal Service | 2 stroke lean burn | Limiting formaldehyde in exhaust | 514-21-012 | §63.6600(b)-Table 2a.1.b §63.6595(c) §63.6600(a)-Table 2b.1.a-b §63.6605(a), (b) §63.6625(h) §63.6630(a), (b) §63.6640(b) | §63.6610(a), (b), (c), [G](d) §63.6615 §63.6620(a) §63.6620(a)-Table 3.3 §63.6620(a)-Table 4.3.a.i-iv §63.6620(b), (b)(3), (d), [G](e)(2) [G]§63.6625(b) §63.6630(a)-Table 5.9.a.i-iii §63.6635(a), (b) §63.6640(a) §63.6640(a)-Table 6.7.a.i-v §63.6640(b) | §63.6620(i) §63.6630(a)-Table 5.9.a.iii §63.6635(a), (c) §63.6655(a), (a)(1)-(5), [G](b), (d) §63.6660(a)-(c) | §63.6620(i) §63.6630(c) §63.6640(b), (e) §63.6645(a), (c), (g), (h), (h)(1), (h)(2) §63.6650(a) §63.6650(a)-Table 7.1.a.i-ii §63.6650(a)-Table 7.1.b-c §63.6650(b), (b)(1)-(4), (b)(6)-(9) [G]§63.6650(c), [G](e), (f)
Major Source | > 500 hp | On/after 12/19/2002 | Normal Service | 4 stroke lean burn | Reducing CO emissions | 514-21-013 | §63.6600(b)-Table 2a.2.a §63.6595(c) §63.6600(b)-Table 2b.1.a-b §63.6605(a), (b) §63.6625(h) §63.6630(a), (b) §63.6640(b) | §63.6610(a), (b), (c), [G](d) §63.6615 §63.6620(a) §63.6620(a)-Table 3.1 §63.6620(a)-Table 4.1.a.i-iii §63.6620(b), (b)(2), (d), (e)(1), [G](e)(2) [G]§63.6625(a), [G](b) §63.6630(a)-Table 5.1.a.i-iii §63.6630(a)-Table 5.5.a.i-iii §63.6635(a), (b) §63.6640(a) §63.6640(a)-Table 6.1.a.i-v §63.6640(a)-Table 6.3.a..i-iii §63.6640(b) | §63.6620(i) §63.6630(a)-Table 5.1.a.iii §63.6635(a), (c) §63.6655(a), (a)(1)-(5), [G](b), (d) §63.6660(a)-(c) | §63.6620(i) §63.6630(c) §63.6640(b), (e) §63.6645(a), (c), (g), (h), (h)(1), (h)(2) §63.6650(a) §63.6650(a)-Table 7.1.a.i-ii §63.6650(a)-Table 7.1.b-c §63.6650(b), (b)(1)-(4), (b)(6)-(9) [G]§63.6650(c), [G](e), (f)
Major Source | > 500 hp | On/after 12/19/2002 | Normal Service | 4 stroke lean burn | Limiting formaldehyde in exhaust | 514-21-014 | §63.6600(b)-Table 2a.2.b §63.6595(c) §63.6600(b)-Table 2b.1.a-b §63.6605(a), (b) §63.6625(h) §63.6630(a), (b) §63.6640(b) | §63.6610(a), (b), (c), [G](d) §63.6615 §63.6620(a) §63.6620(a)-Table 3.3 §63.6620(a)-Table 4.3.a.i-iv §63.6620(b), (b)(2), (d), [G](e)(2) [G]§63.6625(b) §63.6630(a)-Table 5.9.a.i-iii §63.6635(a), (b) §63.6640(a) §63.6640(a)-Table 6.7.i-v §63.6640(b) | §63.6620(i) §63.6630(a)-Table 5.9.a.iii §63.6635(a), (c) §63.6655(a), (a)(1)-(5), [G](b), (d) §63.6660(a)-(c) | §63.6620(i) §63.6630(c) §63.6640(b), (e) §63.6645(a), (c), (g), (h), (h)(2) §63.6650(a) §63.6650(a)-Table 7.1.a.i-ii §63.6650(a)-Table 7.1.b-c §63.6650(b), (b)(1)-(4), (b)(6)-(9) [G]§63.6650(c), [G](e), (f)
Major Source | > 500 hp | On/after 12/19/2002 | Normal Service | Compression ignition | Reducing CO emissions | 514-21-042 | §63.6600(b)-Table 2a.3.a §63.6595(c) §63.6600(b)-Table 2b.1.a-b §63.6605(a), (b) §63.6625(h) §63.6630(a), (b) §63.6640(b) | §63.6610(a), (b), (c), [G](d) §63.6615 §63.6620(a) §63.6620(a)-Table 3.1 §63.6620(a)-Table 4.1.a.i-iii §63.6620(b), (b)(4), (d), (e)(1), [G](e)(2) [G]§63.6625(a), [G](b) §63.6630(a)-Table 5.1.a.i-iii §63.6630(a)-Table 5.5.a.i-iii §63.6635(a), (b) §63.6640(a) §63.6640(a)-Table 6.1.a.i-v §63.6640(a)-Table 6.3.a.i-iii §63.6640(b) | §63.6620(i) §63.6630(a)-Table 5.1.a.iii §63.6635(a), (c) §63.6655(a), (a)(1)-(5), [G](b), (d) §63.6660(a)-(c) | §63.6620(i) §63.6630(c) §63.6640(b), (e) §63.6645(a), (c), (g), (h), (h)(1), (h)(2) §63.6650(a) §63.6650(a)-Table 7.1.a.i-ii §63.6650(a)-Table 7.1.b-c §63.6650(b), (b)(1)-(4), (b)(6)-(9) [G]§63.6650(c), [G](e), (f)
Major Source | > 500 hp | On/after 12/19/2002 | Normal Service | Compression ignition | Limiting formaldehyde in exhaust | 514-21-043 | §63.6600(b)-Table 2a.3.b §63.6595(c) §63.6600(b)-Table 2b.1.a-b §63.6605(a), (b) §63.6625(h) §63.6630(a), (b) §63.6640(b) | §63.6610(a), (b), (c), [G](d) §63.6615 §63.6620(a) §63.6620(a)-Table 3.3 §63.6620(a)-Table 4.3.a.i-iv §63.6620(b), (b)(4), (d), [G](e)(2) [G]§63.6625(b) §63.6630(a)-Table 5.9.a.i-iii §63.6635(a), (b) §63.6640(a) §63.6640(a)-Table 6.7.a.i-v §63.6640(b) | §63.6620(i) §63.6630(a)-Table 5.9.a.iii §63.6635(a), (c) §63.6655(a), (a)(1)-(5), [G](b), (d) §63.6660(a)-(c) | §63.6620(i) §63.6630(c) §63.6640(b), (e) §63.6645(a), (c), (g), (h), (h)(2) §63.6650(a) §63.6650(a)-Table 7.1.a.i-ii §63.6650(a)-Table 7.1.b-c §63.6650(b), (b)(1)-(4), (b)(6)-(9) [G]§63.6650(c), [G](e), (f)
Major Source | > 500 hp | Before 12/19/2002 | Normal Service | Compression ignition | Limiting CO in exhaust | 514-21-044 | §63.6600(d)-Table 2c.5.a §63.6595(a)(1), (c) §63.6600(d)-Table 2b.2.a-b §63.6604(a) §63.6605(a), (b) [G]§63.6625(g), (h) §63.6630(a), (b) §63.6640(b) | §63.6610(a), [G](d) §63.6615 §63.6620(a) §63.6620(a)-Table 3.4 §63.6620(a)-Table 4.3.a.i-iii §63.6620(a)-Table 4.3.a.v §63.6620(b), (d), [G](e)(2) [G]§63.6625(a), [G](b) §63.6630(a)-Table 5.2.a.i-iii §63.6630(a)-Table 5.6.a.i-iii §63.6635(a), (b) §63.6640(a) §63.6640(a)-Table 6.3.a.i-iii §63.6640(a)-Table 6.10.a.i-v §63.6640(b) | §63.6620(i) §63.6630(a)-Table 5.2.a.iii §63.6635(a), (c) §63.6655(a), (a)(1)-(5), [G](b), (d) §63.6660(a)-(c) | §63.6620(i) §63.6630(c) §63.6640(b), (e) §63.6645(a), (g), (h), (h)(1), (h)(2) §63.6650(a) §63.6650(a)-Table 7.1.a.i-ii §63.6650(a)-Table 7.1.b-c §63.6650(b), (b)(1)-(4), (b)(6)-(9) [G]§63.6650(c), [G](e), (f)
Major Source |  | Before 12/19/2002 | Normal Service | Compression ignition | Reducing CO emissions | 514-21-045 | §63.6600(d)-Table 2c.5.b §63.6595(a)(1), (c) §63.6600(d)-Table 2b.2.a-b §63.6604(a) §63.6605(a), (b) [G]§63.6625(g), (h) §63.6630(a), (b) §63.6640(b) | §63.6610(a), [G](d) §63.6615 §63.6620(a) §63.6620(a)-Table 3.4 §63.6620(a)-Table 4.1.a.i-iii §63.6620(b), (d), (e)(1), [G](e)(2) [G]§63.6625(a), [G](b) §63.6630(a)-Table 5.1.a.i-iii §63.6630(a)-Table 5.5.a.i-iii §63.6635(a), (b) §63.6640(a) §63.6640(a)-Table 6.3.a.i-iii §63.6640(a)-Table 6.10.a.i-v §63.6640(b) | §63.6620(i) §63.6630(a)-Table 5.1.a.iii §63.6635(a), (c) §63.6655(a), (a)(1)-(5), [G](b), (d) §63.6660(a)-(c) | §63.6620(i) §63.6630(c) §63.6640(b), (e) §63.6645(a), (g), (h), (h)(1), (h)(2) §63.6650(a) §63.6650(a)-Table 7.1.a.i-ii §63.6650(a)-Table 7.1.b-c §63.6650(b), (b)(1)-(4), (b)(6)-(9) [G]§63.6650(c), [G](e), (f)
Major Source | < 500 hp | Before 06/12/2006 | Emergency Service or Black Start | Compression ignition | N/A | 514-21-023 | §63.6602-Table 2c.1 §63.6595(a)(1) §63.6604(b) §63.6605(a), (b) §63.6625(e), (h), (i) §63.6640(f)(1), (f)(2), (f)(2)(i), (f)(3) | §63.6625(f), (i) §63.6640(a) §63.6640(a)-Table 6.9.a.i-ii | §63.6625(i) §63.6655(f) §63.6660(a)-(c) | §63.6640(e) §63.6650(f)
Major Source | < 100 hp | Before 06/12/2006 | Normal Service | Compression ignition | N/A | 514-21-046 | §63.6602-Table 2c.2 §63.6595(a)(1) §63.6604(b) §63.6605(a), (b) §63.6625(e), (h), (i) | §63.6625(f), (i) §63.6640(a) §63.6640(a)-Table 6.9.a.i-ii §63.6640(b) | §63.6625(i) §63.6655(a), (a)(1), (f) §63.6660(a)-(c) | §63.6640(b), (e) §63.6650(f)
Major Source | ≤ 300 hp and ≥ 100 hp | Before 06/12/2006 | Normal Service | Compression ignition | Limiting CO in exhaust | 514-21-047 | §63.6602-Table 2c.3 §63.6595(a)(1), (c) §63.6605(a), (b) §63.6625(h) §63.6630(a) §63.6640(b) | §63.6612(a), [G](b) §63.6620(a) §63.6620(a)-Table 4.3.a.i-iii §63.6620(a)-Table 4.3.a.v §63.6620(b), (d), [G](e)(2) §63.6630(a)-Table 5.12.a.i §63.6635(a), (b) §63.6640(b) | §63.6620(i) §63.6635(a), (c) §63.6655(a), (a)(1)-(5), [G](b) §63.6660(a)-(c) | §63.6620(i) §63.6630(c) §63.6640(b), (e) §63.6645(a), (g), (h) §63.6650(a) §63.6650(a)-Table 7.1.a.i-ii §63.6650(a)-Table 7.1.b-c §63.6650(b), (b)(1)-(4), (b)(6)-(9) [G]§63.6650(c), [G](e), (f)
Major Source | ≤ 500 hp and > 300 hp | Before 06/12/2006 | Normal Service | Compression ignition | Limiting CO in exhaust | 514-21-048 | §63.6602-Table 2c.4.a §63.6595(a)(1), (c) §63.6604(a) §63.6605(a), (b) [G]§63.6625(g), (h) §63.6630(a) §63.6640(b) | §63.6612(a), [G](b) §63.6620(a) §63.6620(a)-Table 4.3.a.i-iii §63.6620(a)-Table 4.3.a.v §63.6620(b), (d), [G](e)(2) §63.6630(a)-Table 5.12.a.i §63.6635(a), (b) §63.6640(b) | §63.6620(i) §63.6635(a), (c) §63.6655(a), (a)(1)-(5), [G](b) §63.6660(a)-(c) | §63.6620(i) §63.6630(c) §63.6640(b), (e) §63.6645(a), (g), (h) §63.6650(a) §63.6650(a)-Table 7.1.a.i-ii §63.6650(a)-Table 7.1.b-c §63.6650(b), (b)(1)-(4), (b)(6)-(9) [G]§63.6650(c), [G](e), (f)
Major Source | ≤ 500 hp and > 300 hp | Before 06/12/2006 | Normal Service | Compression ignition | Reducing CO emissions | 514-21-049 | §63.6602-Table 2c.4.b §63.6595(a)(1), (c) §63.6604(a) §63.6605(a), (b) [G]§63.6625(g), (h) §63.6630(a) §63.6640(b) | §63.6612(a), [G](b) §63.6620(a) §63.6620(a)-Table 4.1.a.i-iii §63.6620(b), (d), (e)(1), [G](e)(2) §63.6630(a)-Table 5.11.a.i §63.6635(a), (b) §63.6640(b) | §63.6620(i) §63.6635(a), (c) §63.6655(a), (a)(1)-(5), [G](b) §63.6660(a)-(c) | §63.6620(i) §63.6630(c) §63.6640(b), (e) §63.6645(a), (g), (h) §63.6650(a) §63.6650(a)-Table 7.1.a.i-ii §63.6650(a)-Table 7.1.b-c §63.6650(b), (b)(1)-(4), (b)(6)-(9) [G]§63.6650(c), [G](e), (f)
Major Source | ≤ 500 hp | Before 06/12/2006 | Emergency Service or Black Start | 2 stroke, lean burn; 4 stroke, lean burn; 4 stroke rich burn | N/A | 514-21-024 | §63.6602-Table 2c.6 §63.6595(a)(1) §63.6605(a), (b) §63.6625(e), (h), (j) §63.6640(f)(1), (f)(2), (f)(2)(i), (f)(3) | §63.6625(f), (j) §63.6640(a) §63.6640(a)-Table 6.9.a.i-ii | §63.6625(j) §63.6655(f) §63.6660(a)-(c) | §63.6640(e) §63.6650(f)
Major Source | < 100 hp | Before 06/12/2006 | Normal Service | 4 stroke, lean burn; 4 stroke rich burn | N/A | 514-21-025 | §63.6602-Table 2c.7 §63.6595(a)(1) §63.6605(a), (b) §63.6625(e), (h), (j) | §63.6625(j) §63.6640(a) §63.6640(a)-Table 6.9.a.i-ii | §63.6625(j) §63.6655(e) §63.6660(a)-(c) | §63.6640(e) §63.6650(f)
Major Source | < 100 hp | Before 06/12/2006 | Normal Service | 2 stroke, lean burn | N/A | 514-21-026 | §63.6602-Table 2c.8 §63.6595(a)(1) §63.6605(a), (b) §63.6625(e), (h), (j) | §63.6625(j) §63.6640(a) §63.6640(a)-Table 6.9.a.i-ii | §63.6625(j) §63.6655(e) §63.6660(a)-(c) | §63.6640(e) §63.6650(f)
Major Source | ≤ 500 hp and ≥ 100 hp | Before 06/12/2006 | Normal Service | 2 stroke, lean burn | Limiting CO in exhaust | 514-21-027 | §63.6602-Table 2c.9 §63.6595(a)(1), (c) §63.6605(a), (b) §63.6625(h) §63.6630(a) §63.6640(b) | §63.6612(a), [G](b) §63.6620(a) §63.6620(a)-Table 4.3.a.i-iii §63.6620(a)-Table 4.3.a.v §63.6620(b), (d), [G](e)(2) §63.6630(a)-Table 5.12.a.i §63.6635(a), (b) §63.6640(b) | §63.6620(i) §63.6635(a), (c) §63.6655(a), (a)(1)-(5), [G](b) §63.6660(a)-(c) | §63.6620(i) §63.6630(c) §63.6640(b), (e) §63.6645(a), (g), (h) §63.6650(a) §63.6650(a)-Table 7.1.a.i-ii §63.6650(a)-Table 7.1.b-c §63.6650(b), (b)(1)-(4), (b)(6)-(9) [G]§63.6650(c), [G](e), (f)
Major Source | ≤ 500 hp and ≥ 100 hp | Before 06/12/2006 | Normal Service | 4 stroke, lean burn | Limiting CO in exhaust | 514-21-028 | §63.6602-Table 2c.10 §63.6595(a)(1), (c) §63.6605(a), (b) §63.6625(h) §63.6630(a) §63.6640(b) | §63.6612(a), [G](b) §63.6620(a) §63.6620(a)-Table 4.3.a.i-iii §63.6620(a)-Table 4.3.a.v §63.6620(b), (d), [G](e)(2) §63.6630(a)-Table 5.12.a.i §63.6635(a), (b) §63.6640(b) | §63.6620(i) §63.6635(a), (c) §63.6655(a), (a)(1)-(5), [G](b) §63.6660(a)-(c) | §63.6620(i) §63.6630(c) §63.6640(b), (e) §63.6645(a), (g), (h) §63.6650(a) §63.6650(a)-Table 7.1.a.i-ii §63.6650(a)-Table 7.1.b-c §63.6650(b), (b)(1)-(4), (b)(6)-(9) [G]§63.6650(c), [G](e), (f)
Major Source | ≤ 500 hp and ≥ 100 hp | Before 06/12/2006 | Normal Service | 4 stroke rich burn | Limiting formaldehyde in exhaust | 514-21-029 | §63.6602-Table 2c.11 §63.6595(a)(1), (c) §63.6605(a), (b) §63.6625(h) §63.6630(a) §63.6640(b) | §63.6612(a), [G](b) §63.6620(a) §63.6620(a)-Table 4.3.a.i-iv §63.6620(b), (d), [G](e)(2) §63.6630(a)-Table 5.12.a.i §63.6635(a), (b) §63.6640(b) | §63.6620(i) §63.6635(a), (c) §63.6655(a), (a)(1)-(5), [G](b) §63.6660(a)-(c) | §63.6620(i) §63.6630(c) §63.6640(b), (e) §63.6645(a), (g), (h) §63.6650(a) §63.6650(a)-Table 7.1.a.i-ii §63.6650(a)-Table 7.1.b-c §63.6650(b), (b)(1)-(4), (b)(6)-(9) [G]§63.6650(c), [G](e), (f)
Area Source | Any | On or after 06/12/2006 | Any | Any | N/A | 514-21-016 | §63.6590(c) | None | None | None
Area Source | ≤ 300 hp | Before 06/12/2006 | Normal Service or Limited Use | Compression ignition | N/A | 514-21-050 | §63.6603(a)-Table 2d.1 §63.6595(a)(1) §63.6605(a), (b) §63.6625(e), (h), (i) | §63.6625(i) §63.6640(a) §63.6640(a)-Table 6.9.a.i-ii | §63.6625(i) §63.6655(e) §63.6660(a)-(c) | §63.6640(e) §63.6650(f)
Area Source | ≤ 500 hp and > 300 hp | Before 06/12/2006 | Normal Service or Limited Use | Compression ignition | Limiting CO in exhaust | 514-21-051 | §63.6603(a)-Table 2d.2.a §63.6595(a)(1), (c) §63.6604(a) §63.6605(a), (b) [G]§63.6625(g), (h) §63.6630(a) §63.6640(b) | §63.6612(a), [G](b) §63.6620(a) §63.6620(a)-Table 4.3.a.i-iii §63.6620(a)-Table 4.3.a.v §63.6620(b), (d), [G](e)(2) §63.6630(a)-Table 5.12.a.i §63.6635(a), (b) §63.6640(b) | §63.6620(i) §63.6635(a), (c) §63.6655(a), (a)(1)-(5), [G](b) §63.6660(a)-(c) | §63.6620(i) §63.6630(c) §63.6640(b), (e) §63.6645(a), (g), (h) §63.6650(a) §63.6650(a)-Table 7.1.a.i-ii §63.6650(a)-Table 7.1.b-c §63.6650(b), (b)(1)-(4), (b)(6)-(9) [G]§63.6650(c), [G](e), (f)
Area Source | ≤ 500 hp and > 300 hp | Before 06/12/2006 | Normal Service or Limited Use | Compression ignition | Reducing CO emissions | 514-21-052 | §63.6603(a)-Table 2d.2.b §63.6595(a)(1), (c) §63.6604(a) §63.6605(a), (b) [G]§63.6625(g), (h) §63.6630(a) §63.6640(b) | §63.6612(a), [G](b) §63.6620(a) §63.6620(a)-Table 4.1.a.i-iii §63.6620(b), (d), (e)(1), [G](e)(2) §63.6630(a)-Table 5.11.a.i §63.6635(a), (b) §63.6640(b) | §63.6620(i) §63.6635(a), (c) §63.6655(a), (a)(1)-(5), [G](b) §63.6660(a)-(c) | §63.6620(i) §63.6630(c) §63.6640(b), (e) §63.6645(a), (g), (h) §63.6650(a) §63.6650(a)-Table 7.1.a.i-ii §63.6650(a)-Table 7.1.b-c §63.6650(b), (b)(1)-(4), (b)(6)-(9) [G]§63.6650(c), [G](e), (f)
Area Source | > 500 hp | Before 06/12/2006 | Normal Service or Limited Use | Compression ignition | Limiting CO in exhaust | 514-21-053 | §63.6603(a)-Table 2d.3.a §63.6595(a)(1), (c) §63.6603(a)-Table 2b.2.a-b §63.6604(a) §63.6605(a), (b) [G]§63.6625(g), (h) §63.6630(a), (b) §63.6640(b) | §63.6612(a), [G](b) §63.6615 §63.6620(a) §63.6620(a)-Table 3.4 §63.6620(a)-Table 3.5 §63.6620(a)-Table 4.3.a.i-iii §63.6620(a)-Table 4.3.a.v §63.6620(b), (d), [G](e)(2) [G]§63.6625(a), [G](b) §63.6630(a)-Table 5.2.a.i-iii §63.6630(a)-Table 5.6.a.i-iii §63.6635(a), (b) §63.6640(a) §63.6640(a)-Table 6.3.a.i-iii §63.6640(a)-Table 6.10.a.i-v §63.6640(a)-Table 6.12.a.i-v §63.6640(b) | §63.6620(i) §63.6630(a)-Table 5.2.a.iii §63.6635(a), (c) §63.6655(a), (a)(1)-(5), [G](b), (d) §63.6660(a)-(c) | §63.6620(i) §63.6630(c) §63.6640(b), (e) §63.6645(a), (g), (h), (h)(1), (h)(2) §63.6650(a) §63.6650(a)-Table 7.1.a.i-ii §63.6650(a)-Table 7.1.b-c §63.6650(b), (b)(1)-(4), (b)(6)-(9) [G]§63.6650(c), [G](e), (f)
Area Source | > 500 hp | Before 06/12/2006 | Normal Service or Limited Use | Compression ignition | Reducing CO emissions | 514-21-054 | §63.6603(a)-Table 2d.3.b §63.6595(a)(1), (c) §63.6603(a)-Table 2b.2.a-b §63.6604(a) §63.6605(a), (b) [G]§63.6625(g), (h) §63.6630(a), (b) §63.6640(b) | §63.6612(a), [G](b) §63.6615 §63.6620(a) §63.6620(a)-Table 3.4 §63.6620(a)-Table 3.5 §63.6620(a)-Table 4.1.a.i-iii §63.6620(b), (d), (e)(1), [G](e)(2) [G]§63.6625(a), [G](b) §63.6630(a)-Table 5.1.a.i-iii §63.6630(a)-Table 5.5.a.i-iii §63.6635(a), (b) §63.6640(a) §63.6640(a)-Table 6.3.a.i-iii §63.6640(a)-Table 6.10.a.i-v §63.6640(a)-Table 6.12.a.i-v §63.6640(b) | §63.6620(i) §63.6630(a)-Table 5.1.a.iii §63.6635(a), (c) §63.6655(a), (a)(1)-(5), [G](b), (d) §63.6660(a)-(c) | §63.6620(i) §63.6630(c) §63.6640(b), (e) §63.6645(a), (g), (h), (h)(1), (h)(2) §63.6650(a) §63.6650(a)-Table 7.1.a.i-ii §63.6650(a)-Table 7.1.b-c §63.6650(b), (b)(1)-(4), (b)(6)-(9) [G]§63.6650(c), [G](e), (f)
Area Source | Any | Before 06/12/2006 | Emergency Service or Black Start | Compression ignition | N/A | 514-21-030 | §63.6603(a)-Table 2d.4 §63.6595(a)(1) §63.6604(b) §63.6605(a), (b) §63.6625(e), (h), (i) §63.6640(f)(1), (f)(2), (f)(2)(i) §63.6640(f)(4), (f)(4)(i), [G](f)(4)(ii) | §63.6625(f), (i) §63.6640(a) §63.6640(a)-Table 6.9.a.i-ii | §63.6625(i) §63.6655(f) §63.6660(a)-(c) | §63.6640(e) §63.6650(a)-Table 7.4 §63.6650(f), [G](h)
Area Source | Any | Before 06/12/2006 | Emergency Service or Black Start | 2 stroke, lean burn; 4 stroke, lean burn; 4 stroke rich burn | N/A | 514-21-031 | §63.6603(a)-Table 2d.5 §63.6595(a)(1) §63.6605(a), (b) §63.6625(e), (h), (j) §63.6640(f)(1), (f)(2), (f)(2)(i) §63.6640(f)(4), (f)(4)(i), [G](f)(4)(ii) | §63.6625(f), (j) §63.6640(a) §63.6640(a)-Table 6.9.a.i-ii | §63.6625(j) §63.6655(f) §63.6660(a)-(c) | §63.6640(e) §63.6650(a)-Table 7.4 §63.6650(f), [G](h)
Area Source | > 500 hp operating 24 hours or less per year | Before 06/12/2006 | Normal Service or Limited Use | 4 stroke, lean burn; 4 stroke, rich burn | N/A | 514-21-032 | §63.6603(a)-Table 2d.5 §63.6595(a)(1) §63.6605(a), (b) §63.6625(e), (h), (j) | §63.6625(f), (j) §63.6640(a) §63.6640(a)-Table 6.9.a.i-ii | §63.6625(j) §63.6655(f) §63.6660(a)-(c) | §63.6640(e) §63.6650(f)
Area Source | Any | Before 06/12/2006 | Normal Service or Limited Use | 2 stroke, lean burn | N/A | 514-21-033 | §63.6603(a)-Table 2d.6 §63.6595(a)(1) §63.6605(a), (b) §63.6625(e), (h), (j) | §63.6625(j) §63.6640(a) §63.6640(a)-Table 6.9.a.i-ii | §63.6625(j) §63.6655(e) §63.6660(a)-(c) | §63.6640(e) §63.6650(f)
Area Source | ≤ 500 hp | Before 06/12/2006 | Normal Service or Limited Use | 4 stroke, lean burn | N/A | 514-21-034 | §63.6603(a)-Table 2d.7 §63.6595(a)(1) §63.6605(a), (b) §63.6625(e), (h), (j) | §63.6625(j) §63.6640(a) §63.6640(a)-Table 6.9.a.i-ii | §63.6625(j) §63.6655(e) §63.6660(a)-(c) | §63.6640(e) §63.6650(f)
Area Source | > 500 hp | Before 06/12/2006 | Normal Service or Limited Use | Remote 4 stroke, lean burn | N/A | 514-21-035 | §63.6603(a)-Table 2d.8 §63.6595(a)(1) §63.6603(f) §63.6605(a), (b) §63.6625(e), (h), (j) | §63.6625(j) §63.6640(a) §63.6640(a)-Table 6.9.a.i-ii | §63.6603(f) §63.6625(j) §63.6655(e) §63.6660(a)-(c) | §63.6640(e) §63.6650(f)
Area Source | > 500 hp operating more than 24 hours per year | Before 06/12/2006 | Normal Service or Limited Use | 4 stroke, lean burn | reducing HAP emissions | 514-21-036 | §63.6603(a)-Table 2d.9 §63.6595(a)(1) §63.6605(a), (b) §63.6625(h), (j) §63.6640(a)-Table 6.14.a.iii §63.6640(b), (c)(7) | §63.6612(a), [G](b) §63.6615 §63.6620(a) §63.6620(a)-Table 4.1.a.i-iii §63.6620(a)-Table 4.3.a.i-iii §63.6620(a)-Table 4.3.a.v §63.6620(b), (d), (e)(1), [G](e)(2) [G]§63.6625(b), (j) §63.6630(a)-Table 5.13.a.i-ii §63.6630(e), (e)(1)-(3), (e)(5), (e)(6) §63.6635(a), (b) §63.6640(a) §63.6640(a)-Table 6.14.a.i-iii §63.6640(b), (c), (c)(1)-(3), (c)(5)-(7) | §63.6625(j) §63.6635(a), (c) §63.6655(a), (a)(1)-(5), [G](b), (d), (e) §63.6660(a)-(c) | §63.6640(b), (e) §63.6645(a), (g), (h) §63.6650(a) §63.6650(a)-Table 7.3 §63.6650(b), (b)(1)-(4), (b)(6)-(9) [G]§63.6650(c), [G](e), (f)
Area Source | ≤ 500 hp | Before 06/12/2006 | Normal Service or Limited Use | 4 stroke rich burn | N/A | 514-21-037 | §63.6603(a)-Table 2d.10 §63.6595(a)(1) §63.6605(a), (b) §63.6625(e), (h), (j) | §63.6625(j) §63.6640(a) §63.6640(a)-Table 6.9.a.i-ii | §63.6625(j) §63.6655(e) §63.6660(a)-(c) | §63.6640(e) §63.6650(f)
Area Source | > 500 hp | Before 06/12/2006 | Normal Service | Remote 4 stroke, rich burn | N/A | 514-21-038 | §63.6603(a)-Table 2d.11 §63.6595(a)(1) §63.6603(f) §63.6605(a), (b) §63.6625(e), (h), (j) | §63.6625(j) §63.6640(a) §63.6640(a)-Table 6.9.a.i-ii | §63.6603(f) §63.6625(j) §63.6655(e) §63.6660(a)-(c) | §63.6640(e) §63.6650(f)
Area Source | > 500 hp operating more than 24 hours per year | Before 06/12/2006 | Normal Service | 4 stroke rich burn | reducing HAP emissions | 514-21-039 | §63.6603(a)-Table 2d.12 §63.6595(a)(1) §63.6605(a), (b) §63.6625(h), (j) §63.6640(a)-Table 6.15.a.iii §63.6640(b), (c)(7) | §63.6612(a), [G](b) §63.6620(a) §63.6620(a)-Table 4.1.a.i-iii §63.6620(a)-Table 4.2.a.i-iii §63.6620(a)-Table 4.2.a.v §63.6620(a)-Table 4.3.a.i-iii §63.6620(a)-Table 4.3.a.v §63.6620(b), (d), (e)(1), [G](e)(2) [G]§63.6625(b), (j) §63.6630(a)-Table 5.14.a.i-ii §63.6630(e), (e)(1)-(6) §63.6635(a), (b) §63.6640(a) §63.6640(a)-Table 6.15.a.i-iii §63.6640(b), (c), (c)(1)-(7) | §63.6635(a), (c) §63.6655(a), (a)(1)-(5), [G](b), (d), (e) §63.6660(a)-(c) | §63.6640(b), (e) §63.6645(a), (g), (h) §63.6650(a) §63.6650(a)-Table 7.3 §63.6650(b), (b)(1)-(4), (b)(6)-(9) [G]§63.6650(c), [G](e), (f)
Area Source | > 300 hp | Before 06/12/2006 | Normal Service | Compression ignition choosing to comply with §63.6603(d) | N/A | 514-21-055 | §63.6603(d) §63.6595(a)(1) §63.6605(a), (b) §63.6625(e), (h), (i) | §63.6625(i) §63.6640(a) §63.6640(a)-Table 6.9.a.i-ii | §63.6625(i) §63.6655(e) §63.6660(a)-(c) | §63.6640(e) §63.6645(i) §63.6650(f)
Area Source | > 300 hp | Before 06/12/2006 | Normal Service | Compression ignition choosing to comply with §63.6603(e) | N/A | 514-21-056 | §63.6603(e) | None | None | None
End of Worksheet. Would you like to return to the Table of Contents?

## (22) 117.E.4 (Engines)
There are no input cells. Press UP or DOWN ARROW in Column A to read through the document.
(22) The following permit table lists the requirements for Stationary Reciprocating Internal Combustion Engines affected by 30 TAC Chapter 117, Subchapter E, Division 4: East Texas Combustion.
Engine Power | Engine Use/Type | NOx Control | NOx and O2 Monitoring | Index No. | Regulatory Requirements [Exemptions] | Monitoring and Testing | Recordkeeping | Reporting
HP < 240 hp | Any | N/A | N/A | 514-22-001 | None [§117.3303(1)] | None | None | None
HP ≥ 240 hp | Research and Testing | N/A | N/A | 514-22-002 | None [§117.3303(2)] | None | None | None
HP ≥ 240 hp | Performance Verification and Testing | N/A | N/A | 514-22-003 | None [§117.3303(3)] | None | None | None
HP ≥ 240 hp | Startup | N/A | N/A | 514-22-004 | None [§117.3303(4)] | None | None | None
HP ≥ 240 hp | Disaster | N/A | N/A | 514-22-005 | None [§117.3303(6)] | None | None | None
HP ≥ 240 hp | Diesel | N/A | N/A | 514-22-006 | None [§117.3303(8)] | None | None | None
HP ≥ 240 hp | Dual-fuel | N/A | N/A | 514-22-007 | None [§117.3303(9)] | None | None | None
HP ≥ 240 hp | Gas-fired lean-burn | N/A | N/A | 514-22-008 | None [§117.3303(10)] | None | None | None
HP ≥ 240 hp | Emergency | N/A | N/A | 514-22-009 | §117.3303(5) | None | §117.3345(b) | None
240 hp ≤ HP < 500 hp | Gas-fired rich-burn (engine does not qualify for an exemption in GOP index #s 514-22-001 through 514-22-009) | None | Using CEMS to monitor NOx emissions | 514-22-010 | §117.3310(a)(1) §117.3310(a), (b), [G](c), (d), (f) §117.3330(a), (b) | §117.3335(b), (c), (d), (d)(1), (d)(5) §117.3335(d)(6), (d)(8) §117.8100(a), (a)(1), (a)(1)(A)-(B) §117.8100(a)(1)(B)(i)-(ii), (a)(1)(C) §117.8100(a)(2), [G](a)(3), (a)(4)-(5) §117.8100(a)(5)(A), (a)(5)(B) [G]§117.8100(a)(5)(D), [G](a)(5)(E) §117.8100(a)(6) | §117.3345(a), (a)(1), (a)(2), (a)(2)(B) §117.3345(a)(3)-(4) §117.8100(a)(5)(C) | §117.3335(d)(4), (f) §117.3345(c) §117.8010, [G](1), (2), (2)(A), (2)(B), (2)(C) §117.8010(2)(D) [G]§117.8010(3), (4), [G](5), (6), [G](7), [G](8) §117.8100(c)
240 hp ≤ HP < 500 hp | Gas-fired rich-burn (engine does not qualify for an exemption in GOP index #s 514-22-001 through 514-22-009) | None | Using a CEMS to monitor both NOx and O2 emissions | 514-22-011 | §117.3310(a)(1) §117.3310(a), (b), [G](c), (d), (f) §117.3330(a), (b) | §117.3335(a), (b), (c), (d), (d)(1), (d)(5) §117.3335(d)(6), (d)(8) §117.8100(a), (a)(1), (a)(1)(A)-(B) §117.8100(a)(1)(B)(i)-(ii), (a)(1)(C) §117.8100(a)(2), [G](a)(3), (a)(4)-(5) §117.8100(a)(5)(A), (a)(5)(B), [G](a)(5)(D) [G]§117.8100(a)(5)(E) §117.8100(a)(6) | §117.3345(a), (a)(1), (a)(2), (a)(2)(B) §117.3345(a)(3)-(4) §117.8100(a)(5)(C) | §117.3335(d)(4), (f) §117.3345(c) §117.8010, [G](1), (2), (2)(A), (2)(B), (2)(C) §117.8010(2)(D) [G]§117.8010(3), (4), [G](5), (6), [G](7), [G](8) §117.8100(c)
240 hp ≤ HP < 500 hp | Gas-fired rich-burn (engine does not qualify for an exemption in GOP index #s 514-22-001 through 514-22-009) | None | Using PEMS to monitor NOx emissions | 514-22-035 | §117.3310(a)(1) §117.3310(a), (b), [G](c), (d), (f) §117.3330(a), (b) | §117.3335(b), (c), (d), (d)(1), (d)(5), (d)(6) §117.3335(d)(8) §117.8100(b), (b)(1), [G](b)(1)(A), (b)(1)(B) §117.8100(b)(2)-(3), (b)(3)(A)-(B) §117.8100(b)(4), (b)(4)(A), (b)(4)(A)(i) §117.8100(b)(4)(A)(i)(I), (b)(4)(A)(i)(II) [G]§117.8100(b)(4)(A)(ii), [G](b)(4)(B), (b)(4)(C) §117.8100(b)(4)(C)(i)-(iii) §117.8100(b)(4)(C)(iii)(I)-(b)(4)(C)(II) §117.8100(b)(4)(C)(iii)(II)(-a-) §117.8100(b)(5)-(b)(6) | §117.3345(a), (a)(1), (a)(2), (a)(2)(B) §117.3345(a)(3)-(4) | §117.3335(d)(4), (f) §117.3345(c) §117.8010, [G](1), (2), (2)(A), (2)(B), (2)(C) §117.8010(2)(D) [G]§117.8010(3), (4), [G](5), (6), [G](7), [G](8) §117.8100(c)
240 hp ≤ HP < 500 hp | Gas-fired rich-burn (engine does not qualify for an exemption in GOP index #s 514-22-001 through 514-22-009) | None | Complying with §117.3330(b)(3) monitoring | 514-22-012 | §117.3310(a)(1) §117.3310(a), (b), [G](c), (d), (f) §117.3330(a), (b), (b)(3) | §117.3335(d), (d)(1), (d)(3), [G](d)(7), (d)(8) §117.8000(b), (c), (c)(1), (c)(3), (c)(5)-(6) [G]§117.8000(d) §117.8140(a), (a)(1)-(2), (a)(2)(A) [G]§117.8140(a)(2)(B), (a)(3), (b) | §117.3345(a), (a)(2), (a)(2)(A), (a)(2)(B) §117.3345(a)(3)-(4), (b) | §117.3335(d)(4), (f) §117.3345(c) §117.8010, [G](1), (2), (2)(A), (2)(B), (2)(C) §117.8010(2)(D) [G]§117.8010(3), (4), [G](5), (6), [G](7), [G](8)
240 hp ≤ HP < 500 hp | Gas-fired rich-burn (engine does not qualify for an exemption in GOP index #s 514-22-001 through 514-22-009) | Nonselective Catalytic Reduction | Using CEMS to monitor NOx emissions | 514-22-013 | §117.3310(a)(1) §117.3310(a), (b), [G](c), (d), (f) §117.3330(a), (b), (b)(2) | §117.3335(b), (c), (d), (d)(1), (d)(5) §117.3335(d)(6), (d)(8) §117.8100(a), (a)(1), (a)(1)(A)-(B) §117.8100(a)(1)(B)(i)-(ii), (a)(1)(C) §117.8100(a)(2), [G](a)(3), (a)(4)-(5) §117.8100(a)(5)(A), (a)(5)(B), [G](a)(5)(D) [G]§117.8100(a)(5)(E) §117.8100(a)(6) | §117.3345(a), (a)(1), (a)(2), (a)(2)(B) §117.3345(a)(3)-(4) §117.8100(a)(5)(C) | §117.3335(d)(4), (f) §117.3345(c) §117.8010, [G](1), (2), (2)(A), (2)(B), (2)(C) §117.8010(2)(D) [G]§117.8010(3), (4), [G](5), (6), [G](7), [G](8) §117.8100(c)
240 hp ≤ HP < 500 hp | Gas-fired rich-burn (engine does not qualify for an exemption in GOP index #s 514-22-001 through 514-22-009) | Nonselective Catalytic Reduction | Using a CEMS to monitor both NOx and O2 emissions | 514-22-014 | §117.3310(a)(1) §117.3310(a), (b), [G](c), (d), (f) §117.3330(a), (b), (b)(2) | §117.3335(a), (b), (c), (d), (d)(1), (d)(5), (d)(6) §117.3335(d)(8) §117.8100(a), (a)(1), (a)(1)(A)-(B) §117.8100(a)(1)(B)(i)-(ii), (a)(1)(C) §117.8100(a)(2), [G](a)(3), (a)(4)-(5) §117.8100(a)(5)(A), (a)(5)(B), [G](a)(5)(D) [G]§117.8100(a)(5)(E) §117.8100(a)(6) | §117.3345(a), (a)(1), (a)(2), (a)(2)(B), (a)(3) §117.3345(a)(4) §117.8100(a)(5)(C) | §117.3335(d)(4), (f) §117.3345(c) §117.8010, [G](1), (2), (2)(A), (2)(B), (2)(C) §117.8010(2)(D) [G]§117.8010(3), (4), [G](5), (6), [G](7), [G](8) §117.8100(c)
240 hp ≤ HP < 500 hp | Gas-fired rich-burn (engine does not qualify for an exemption in GOP index #s 514-22-001 through 514-22-009) | Nonselective catalytic reduction | Using PEMS to monitor NOx emissions | 514-22-036 | §117.3310(a)(1) §117.3310(a), (b), [G](c), (d), (f) §117.3330(a), (b), (b)(2) | §117.3335(b), (c), (d), (d)(1), (d)(5), (d)(6), (d)(8) §117.8100(b), (b)(1), [G](b)(1)(A), (b)(1)(B) §117.8100(b)(2)-(3), (b)(3)(A)-(B) §117.8100(b)(4), (b)(4)(A), (b)(4)(A)(i) §117.8100(b)(4)(A)(i)(I), (b)(4)(A)(i)(II) [G]§117.8100(b)(4)(A)(ii), [G](b)(4)(B), (b)(4)(C) §117.8100(b)(4)(C)(i)-(iii) §117.8100(b)(4)(C)(iii)(I)-(II) §117.8100(b)(4)(C)(iii)(II)(-a-) §117.8100(b)(5)-(6) | §117.3345(a), (a)(1), (a)(2), (a)(2)(B) §117.3345(a)(3)-(4) | §117.3335(d)(4), (f) §117.3345(c) §117.8010, [G](1), (2), (2)(A), (2)(B), (2)(C) §117.8010(2)(D) [G]§117.8010(3), (4), [G](5), (6), [G](7), [G](8) §117.8100(c)
240 hp ≤ HP < 500 hp | Gas-fired rich-burn (engine does not qualify for an exemption in GOP index #s 514-22-001 through 514-22-009) | Nonselective catalytic reduction | Complying with §117.3330(b)(3) monitoring | 514-22-015 | §117.3310(a)(1) §117.3310(a), (b), [G](c), (d), (f) §117.3330(a), (b) §117.3330(b)(2), (b)(3) | §117.3335(d), (d)(1), (d)(3), (d)(7), (d)(8) §117.8000(b)-(c), (c)(1), (c)(3), (c)(5)-(6) [G]§117.8000(d) §117.8140(a), (a)(1), (a)(2), (a)(2)(A) [G]§117.8140(a)(2)(B), (a)(3), (b) | §117.3345(a), (a)(2), (a)(2)(A), (a)(2)(B) §117.3345(a)(3)-(4), (b) | §117.3335(d)(4), (f) §117.3345(c) §117.8010, [G](1), (2), (2)(A), (2)(B), (2)(C) §117.8010(2)(D) [G]§117.8010(3), (4), [G](5), (6), [G](7), [G](8)
240 hp ≤ HP < 500 hp | Gas-fired rich-burn (engine does not qualify for an exemption in GOP index #s 514-22-001 through 514-22-009) | Post-combustion control techniques with chemical reagent injection other than ammonia/urea | Using CEMS to monitor NOx emissions | 514-22-016 | §117.3310(a)(1) §117.3310(a), (b), [G](c), (d), (f) §117.3330(a), (b), (b)(1) | §117.3335(b), (c), (d), (d)(1), (d)(5), (d)(6), (d)(8) §117.8100(a), (a)(1), (a)(1)(A)-(B) §117.8100(a)(1)(B)(i)-(ii), (a)(1)(C) §117.8100(a)(2), [G](a)(3), (a)(4)-(5) §117.8100(a)(5)(A)-(a)(5)(B) [G]§117.8100(a)(5)(D)-(E), (a)(6) | §117.3345(a), (a)(1), (a)(2) §117.3345(a)(2)(B), (a)(3)-(4) §117.8100(a)(5)(C) | §117.3335(d)(4), (f) §117.3345(c) §117.8010, [G](1), (2), (2)(A)-(D) [G]§117.8010(3), (4), [G](5) §117.8010(6), [G](7)-(8) §117.8100(c)
240 hp ≤ HP < 500 hp | Gas-fired rich-burn (engine does not qualify for an exemption in GOP index #s 514-22-001 through 514-22-009) | Post-combustion control techniques with chemical reagent injection other than ammonia/urea | Using a CEMS to monitor both NOx and O2 emissions | 514-22-017 | §117.3310(a)(1) §117.3310(a), (b), [G](c), (d), (f) §117.3330(a), (b), (b)(1) | §117.3335(a), (b), (c), (d), (d)(1), (d)(5), (d)(6) §117.3335(d)(8) §117.8100(a), (a)(1), (a)(1)(A)-(B) §117.8100(a)(1)(B)(i)-(ii), (a)(1)(C) §117.8100(a)(2), [G](a)(3), (a)(4)-(5) §117.8100(a)(5)(A)-(B) [G]§117.8100(a)(5)(D)-(E), (a)(6) | §117.3345(a), (a)(1), (a)(2) §117.3345(a)(2)(B), (a)(3)-(4) §117.8100(a)(5)(C) | §117.3335(d)(4), (f) §117.3345(c) §117.8010, [G](1), (2), (2)(A)-(D) [G]§117.8010(3), (4), [G](5) §117.8010(6), [G](7)-(8) §117.8100(c)
240 hp ≤ HP < 500 hp | Gas-fired rich-burn (engine does not qualify for an exemption in GOP index #s 514-22-001 through 514-22-009) | Post-combustion control techniques with chemical reagent injection other than ammonia/urea | Using PEMS to monitor NOx emissions | 514-22-041 | §117.3310(a)(1) §117.3310(a), (b), [G](c), (d), (f) §117.3330(a), (b), (b)(1) | §117.3335(b), (c), (d), (d)(1), (d)(5), (d)6), (d)(8) §117.8100(b), (b)(1), [G](b)(1)(A) §117.8100(b)(1)(B), (b)(2)-(3) §117.8100(b)(3)(A)-(B) §117.8100(b)(4), (b)(4)(A) §117.8100(b)(4)(A)(i) §117.8100(b)(4)(A)(i)(I) §117.8100(b)(4)(A)(i)(II) [G]§117.8100(b)(4)(A)(ii), [G](b)(4)(B) §117.8100(b)(4)(C), (b)(4)(C)(i)-(iii) §117.8100(b)(4)(C)(iii)(I) §117.8100(b)(4)(C)(iii)(II) §117.8100(b)(4)(C)(iii)(II)(–a–) §117.8100(b)(5)-(6) | §117.3345(a), (a)(1), (a)(2) §117.3345(a)(2)(B), (a)(3)-(4) | §117.3335(d)(4), (f) §117.3345(c) §117.8010, [G](1), (2), (2)(A)-(D) [G]§117.8010(3), (4), [G](5) §117.8010(6), [G](7)-(8) §117.8100(c)
240 hp ≤ HP < 500 hp | Gas-fired rich-burn (engine does not qualify for an exemption in GOP index #s 514-22-001 through 514-22-009) | Post-combustion control techniques with chemical reagent injection other than ammonia/urea | Complying with §117.3330(b)(3) monitoring | 514-22-018 | §117.3310(a)(1) §117.3310(a), (b), [G](c), (d), (f) §117.3330(a), (b), (b)(1), (b)(3) | §117.3335(d), (d)(1), (d)(3), [G](d)(7), (d)(8) §117.8000(b)-(c), (c)(1), (c)(3) §117.8000(c)(5)-(6), [G](d) §117.8140(a), (a)(1)-(2), (a)(2)(A) [G]§117.8140(a)(2)(B), (a)(3), (b) | §117.3345(a), (a)(2) §117.3345(a)(2)(A), (a)(2)(B), (a)(3)-(4), (b) | §117.3335(d)(4), (f) §117.3345(c) §117.8010, [G](1), (2), (2)(A)-(D) [G]§117.8010(3), (4), [G](5) §117.8010(6), [G](7)-(8)
240 hp ≤ HP < 500 hp | Gas-fired rich-burn (engine does not qualify for an exemption in GOP index #s 514-22-001 through 514-22-009) | Post-combustion control techniques and urea or ammonia injection | Using CEMS to monitor NOx emissions | 514-22-019 | §117.3310(a)(1) §117.3310(a), (b), [G](c), (d), (e), (e)(1), (e)(2) §117.3310(f) §117.3330(a), (b), (b)(1) | §117.3335(b), (c), (d), (d)(1), (d)(2), (d)(3), (d)(5) §117.3335(d)(6), (d)(8), (e) §117.8000(b)-(c), (c)(3)-(6), [G](d) §117.8100(a), (a)(1), (a)(1)(A)-(B) §117.8100(a)(1)(B)(i)-(ii), (a)(1)(C) §117.8100(a)(2), [G](a)(3), (a)(4)-(5) §117.8100(a)(5)(A), (a)(5)(B) [G]§117.8100(a)(5)(D), [G](a)(5)(E) §117.8100(a)(6), (b), (b)(1), [G](b)(1)(A) §117.8100(b)(1)(B), (b)(2)-(3), (b)(3)(A) §117.8100(b)(3)(B), (b)(4), (b)(4)(A) §117.8100(b)(4)(A)(i) §117.8100(b)(4)(A)(i)(I), (b)(4)(A)(i)(II) [G]§117.8100(b)(4)(A)(ii), [G](b)(4)(B), (b)(4)(C) §117.8100(b)(4)(C)(i), (b)(4)(C)(ii), (b)(4)(C)(iii) §117.8100(b)(4)(C)(iii)(I), (b)(4)(C)(iii)(II) §117.8100(b)(4)(C)(iii)(II)(-a-), (b)(5)-(6) §117.8130, (1), (2), (3), (4) | §117.3345(a), (a)(1), (a)(2), (a)(2)(B) §117.3345(a)(3)-(5) §117.8100(a)(5)(C) | §117.3335(d)(4), (f) §117.3345(c) §117.8010, [G](1), (2), (2)(A), (2)(B), (2)(C) §117.8010(2)(D) [G]§117.8010(3), (4), [G](5), (6), [G](7), [G](8) §117.8100(c)
240 hp ≤ HP < 500 hp | Gas-fired rich-burn (engine does not qualify for an exemption in GOP index #s 514-22-001 through 514-22-009) | Post-combustion control techniques and urea or ammonia injection | Using a CEMS to monitor both NOx and O2 emissions | 514-22-020 | §117.3310(a)(1) §117.3310(a), (b), [G](c), (d), (e), (e)(1), (e)(2) §117.3310(f) §117.3330(a), (b), (b)(1) | §117.3335(a), (b), (c), (d), (d)(1), (d)(2), (d)(3) §117.3335(d)(5), (d)(6), (d)(8), (e) §117.8000(b)-(c), (c)(3)-(6), [G](d) §117.8100(a), (a)(1), (a)(1)(A)-(B) §117.8100(a)(1)(B)(i)-(ii), (a)(1)(C) §117.8100(a)(2), [G](a)(3), (a)(4)-(5) §117.8100(a)(5)(A), (a)(5)(B) [G]§117.8100(a)(5)(D), [G](a)(5)(E ) §117.8100(a)(6), (b), (b)(1), [G](b)(1)(A) §117.8100(b)(1)(B), (b)(2)-(3), (b)(3)(A) §117.8100(b)(3)(B), (b)(4), (b)(4)(A) §117.8100(b)(4)(A)(i) §117.8100(b)(4)(A)(i)(I), (b)(4)(A)(i)(II) [G]§117.8100(b)(4)(A)(ii), [G](b)(4)(B), (b)(4)(C) §117.8100(b)(4)(C)(i), (b)(4)(C)(ii), (b)(4)(C)(iii) §117.8100(b)(4)(C)(iii)(I), (b)(4)(C)(iii)(II) §117.8100(b)(4)(C)(iii)(II)(-a-), (b)(5)-(6) §117.8130, (1), (2), (3), (4) | §117.3345(a), (a)(1), (a)(2), (a)(2)(B) §117.3345(a)(3)-(5) §117.8100(a)(5)(C) | §117.3335(d)(4), (f) §117.3345(c) §117.8010, [G](1), (2), (2)(A), (2)(B), (2)(C) §117.8010(2)(D) [G]§117.8010(3), (4), [G](5), (6), [G](7), [G](8) §117.8100(c)
240 hp ≤ HP < 500 hp | Gas-fired rich-burn (engine does not qualify for an exemption in GOP index #s 514-22-001 through 514-22-009) | Post-combustion control techniques and urea or ammonia injection | Using PEMS to monitor NOx emissions | 514-22-037 | §117.3310(a)(1) §117.3310(a), (b), [G](c), (d), (e), (e)(1), (e)(2) §117.3310(f) §117.3330(a), (b), (b)(1) | §117.3335(b), (c), (d), (d)(1), (d)(2), (d)(3), (d)(5) §117.3335(d)(6), (d)(8), (e) §117.8000(b)-(c), (c)(3)-(6), [G](d) §117.8100(a), (a)(1), (a)(1)(A)-(B) §117.8100(a)(1)(B)(i)-(ii), (a)(1)(C) §117.8100(a)(2), [G](a)(3), (a)(4)-(5) §117.8100(a)(5)(A), (a)(5)(B) [G]§117.8100(a)(5)(D), [G](a)(5)(E ) §117.8100(a)(6), (b), (b)(1), [G](b)(1)(A) §117.8100(b)(1)(B), (b)(2)-(3), (b)(3)(A) §117.8100(b)(3)(B), (b)(4), (b)(4)(A) §117.8100(b)(4)(A)(i) §117.8100(b)(4)(A)(i)(I), (b)(4)(A)(i)(II) [G]§117.8100(b)(4)(A)(ii), [G](b)(4)(B), (b)(4)(C) §117.8100(b)(4)(C)(i), (b)(4)(C)(ii), (b)(4)(C)(iii) §117.8100(b)(4)(C)(iii)(I), (b)(4)(C)(iii)(II) §117.8100(b)(4)(C)(iii)(II)(-a-), (b)(5)-(6) §117.8130, (1), (2), (3), (4) | §117.3345(a), (a)(1), (a)(2), (a)(2)(B) §117.3345(a)(3)-(5) §117.8100(a)(5)(C) | §117.3335(d)(4), (f) §117.3345(c) §117.8010, [G](1), (2), (2)(A), (2)(B), (2)(C) §117.8010(2)(D) [G]§117.8010(3), (4), [G](5), (6), [G](7), [G](8) §117.8100(c)
240 hp ≤ HP < 500 hp | Gas-fired rich-burn (engine does not qualify for an exemption in GOP index #s 514-22-001 through 514-22-009) | Post-combustion control techniques and urea or ammonia injection | Complying with §117.3330(b)(3) monitoring | 514-22-021 | §117.3310(a)(1) §117.3310(a), (b), [G](c), (d), (e), (e)(1), (e)(2) §117.3310(f) §117.3330(a), (b), (b)(1), (b)(3) | §117.3335(d), (d)(1), (d)(2), (d)(3), (d)(5), (d)(6) [G]§117.3335(d)(7), (d)(8), (e) §117.8000(b)-(c), (c)(3)-(6), [G](d) §117.8100(a), (a)(1), (a)(1)(A)-(B) §117.8100(a)(1)(B)(i)-(ii), (a)(1)(C) §117.8100(a)(2), [G](a)(3), (a)(4)-(5) §117.8100(a)(5)(A), (a)(5)(B) [G]§117.8100(a)(5)(D), [G](a)(5)(E) §117.8100(a)(6), (b), (b)(1), [G](b)(1)(A) §117.8100(b)(1)(B), (b)(2)-(3), (b)(3)(A) §117.8100(b)(3)(B), (b)(4), (b)(4)(A) §117.8100(b)(4)(A)(i) §117.8100(b)(4)(A)(i)(I), (b)(4)(A)(i)(II) [G]§117.8100(b)(4)(A)(ii), [G](b)(4)(B), (b)(4)(C) §117.8100(b)(4)(C)(i), (b)(4)(C)(ii), (b)(4)(C)(iii) §117.8100(b)(4)(C)(iii)(I), (b)(4)(C)(iii)(II) §117.8100(b)(4)(C)(iii)(II)(-a-), (b)(5)-(6) §117.8130,(1), (2), (3), (4) §117.8140(a), (a)(1), (a)(2), (a)(2)(A), [G](a)(2)(B) §117.8140(a)(3), (b) | §117.3345(a), (a)(2), (a)(2)(A), (a)(2)(B) §117.3345(a)(3)-(5), (b) §117.8100(a)(5)(C) | §117.3335(d)(4), (f) §117.3345(c) §117.8010, [G](1), (2), (2)(A), (2)(B), (2)(C), (2)(D) [G]§117.8010(3), (4), [G](5), (6), [G](7), [G](8) §117.8100(c)
HP ≥ 500 | Gas-fired rich-burn (engine does not qualify for an exemption in GOP index #s 514-22-001 through 514-22-009) | None | Using CEMS to monitor NOx emissions | 514-22-022 | §117.3310(a)(2)(B) §117.3310(a), (a)(2), (b), [G](c), (d), (f) §117.3330(a), (b) | §117.3335(b), (c), (d), (d)(1), (d)(5) §117.3335(d)(6), (d)(8) §117.8100(a), (a)(1), (a)(1)(A)-(B) §117.8100(a)(1)(B)(i)-(ii), (a)(1)(C) §117.8100(a)(2), [G](a)(3), (a)(4)-(5) §117.8100(a)(5)(A), (a)(5)(B), [G](a)(5)(D) [G]§117.8100(a)(5)(E ) §117.8100(a)(6) | §117.3345(a), (a)(1), (a)(2), (a)(2)(B) §117.3345(a)(3)-(4) §117.8100(a)(5)(C) | §117.3335(d)(4), (f) §117.3345(c) §117.8010, [G](1), (2), (2)(A), (2)(B), (2)(C) §117.8010(2)(D) [G]§117.8010(3), (4), [G](5), (6), [G](7), [G](8) §117.8100(c)
HP ≥ 500 | Gas-fired rich-burn (engine does not qualify for an exemption in GOP index #s 514-22-001 through 514-22-009) | None | Using a CEMS to monitor both NOx and O2 emissions | 514-22-023 | §117.3310(a)(2)(B) §117.3310(a), (a)(2), (b), [G](c), (d), (f) §117.3330(a), (b) | §117.3335(a), (b), (c), (d), (d)(1), (d)(5), (d)(6) §117.3335(d)(8) §117.8100(a), (a)(1), (a)(1)(A)-(B) §117.8100(a)(1)(B)(i)-(ii), (a)(1)(C) §117.8100(a)(2), [G](a)(3), (a)(4)-(5) §117.8100(a)(5)(A), (a)(5)(B), [G](a)(5)(D) [G]§117.8100(a)(5)(E) §117.8100(a)(6) | §117.3345(a), (a)(1), (a)(2), (a)(2)(B), (a)(3) §117.3345(a)(4) §117.8100(a)(5)(C) | §117.3335(d)(4), (f) §117.3345(c) §117.8010, [G](1), (2), (2)(A), (2)(B), (2)(C), (2)(D) [G]§117.8010(3), (4), [G](5), (6), [G](7), [G](8) §117.8100(c)
HP ≥ 500 | Gas-fired rich-burn (engine does not qualify for an exemption in GOP index #s 514-22-001 through 514-22-009) | None | Using PEMS to monitor NOx emissions | 514-22-038 | §117.3310(a)(2)(B) §117.3310(a), (a)(2), (b), [G](c), (d), (f) §117.3330(a), (b) | §117.3335(b), (c), (d), (d)(1), (d)(5), (d)(6) §117.3335(d)(8) §117.8100(b), (b)(1), [G](b)(1)(A), (b)(1)(B) §117.8100(b)(2)-(3), (b)(3)(A)-(B) §117.8100(b)(4), (b)(4)(A), (b)(4)(A)(i) §117.8100(b)(4)(A)(i)(I), (b)(4)(A)(i)(II) [G]§117.8100(b)(4)(A)(ii), [G](b)(4)(B), (b)(4)(C) §117.8100(b)(4)(C)(i)-(iii) §117.8100(b)(4)(C)(iii)(I)-(II) §117.8100(b)(4)(C)(iii)(II)(-a-) §117.8100(b)(5)-(6) | §117.3345(a), (a)(1), (a)(2), (a)(2)(B) §117.3345(a)(3)-(4) | §117.3335(d)(4), (f) §117.3345(c) §117.8010, [G](1), (2), (2)(A), (2)(B), (2)(C) §117.8010(2)(D) [G]§117.8010(3), (4), [G](5), (6), [G](7), [G](8) §117.8100(c)
HP ≥ 500 | Gas-fired rich-burn (engine does not qualify for an exemption in GOP index #s 514-22-001 through 514-22-009) | None | Complying with §117.3330(b)(3) monitoring | 514-22-024 | §117.3310(a)(2)(B) §117.3310(a), (a)(2), (b), [G](c), (d), (f) §117.3330(a), (b), (b)(3) | §117.3335(d), (d)(1), (d)(3), [G](d)(7), (d)(8) §117.8000(b), (c), (c)(1), (c)(3), (c)(4), (c)(5) §117.8000(c)(6) [G]§117.8000(d) §117.8140(a), (a)(1), (a)(2), (a)(2)(A) [G]§117.8140(a)(2)(B), (a)(3), (b) | §117.3345(a), (a)(2), (a)(2)(A), (a)(2)(B) §117.3345(a)(3)-(4), (b) | §117.3335(d)(4), (f) §117.3345(c) §117.8010, [G](1), (2), (2)(A), (2)(B), (2)(C) §117.8010(2)(D) [G]§117.8010(3), (4), [G](5), (6), [G](7), [G](8)
HP ≥ 500 | Gas-fired rich-burn (engine does not qualify for an exemption in GOP index #s 514-22-001 through 514-22-009) | Nonselective catalytic reduction | Using CEMS to monitor NOx emissions | 514-22-025 | §117.3310(a)(2)(B) §117.3310(a), (a)(2), (b), [G](c), (d), (f) §117.3330(a), (b), (b)(2) | §117.3335(b), (c), (d), (d)(1), (d)(5) §117.3335(d)(6), (d)(8) §117.8100(a), (a)(1), (a)(1)(A)-(B) §117.8100(a)(1)(B)(i)-(ii), (a)(1)(C) §117.8100(a)(2), [G](a)(3), (a)(4)-(5) §117.8100(a)(5)(A), (a)(5)(B), [G](a)(5)(D) [G]§117.8100(a)(5)(E) §117.8100(a)(6) | §117.3345(a), (a)(1), (a)(2), (a)(2)(B) §117.3345(a)(3)-(4) §117.8100(a)(5)(C) | §117.3335(d)(4), (f) §117.3345(c) §117.8010, [G](1), (2), (2)(A), (2)(B), (2)(C) §117.8010(2)(D) [G]§117.8010(3), (4), [G](5), (6), [G](7), [G](8) §117.8100(c)
HP ≥ 500 | Gas-fired rich-burn (engine does not qualify for an exemption in GOP index #s 514-22-001 through 514-22-009) | Nonselective catalytic reduction (continued) | Using a CEMS to monitor both NOx and O2 emissions | 514-22-026 | §117.3310(a)(2)(B) §117.3310(a), (a)(2), (b), [G](c), (d), (f) §117.3330(a), (b), (b)(2) | §117.3335(a), (b), (c), (d), (d)(1), (d)(5), (d)(6) §117.3335(d)(8) §117.8100(a), (a)(1), (a)(1)(A)-(B) §117.8100(a)(1)(B)(i)-(ii), (a)(1)(C) §117.8100(a)(2), [G](a)(3), (a)(4)-(5) §117.8100(a)(5)(A), (a)(5)(B), [G](a)(5)(D) [G]§117.8100(a)(5)(E) §117.8100(a)(6) | §117.3345(a), (a)(1), (a)(2), (a)(2)(B) §117.3345(a)(3)-(4) §117.8100(a)(5)(C) | §117.3335(d)(4), (f) §117.3345(c) §117.8010, [G](1), (2), (2)(A), (2)(B), (2)(C) §117.8010(2)(D) [G]§117.8010(3), (4), [G](5), (6), [G](7), [G](8) §117.8100(c)
HP ≥ 500 | Gas-fired rich-burn (engine does not qualify for an exemption in GOP index #s 514-22-001 through 514-22-009) | Nonselective catalytic reduction (continued) | Using PEMS to monitor NOx emissions | 514-22-039 | §117.3310(a)(2)(B) §117.3310(a), (a)(2), (b), [G](c), (d), (f) §117.3330(a), (b), (b)(2) | §117.3335(b), (c), (d), (d)(1), (d)(5), (d)(6), (d)(8) §117.8100(b), (b)(1), [G](b)(1)(A), (b)(1)(B) §117.8100(b)(2)-(3), (b)(3)(A)-(B) §117.8100(b)(4), (b)(4)(A), (b)(4)(A)(i) §117.8100(b)(4)(A)(i)(I), (b)(4)(A)(i)(II) [G]§117.8100(b)(4)(A)(ii), [G](b)(4)(B), (b)(4)(C) §117.8100(b)(4)(C)(i)-(iii) §117.8100(b)(4)(C)(iii)(I)-(II) §117.8100(b)(4)(C)(iii)(II)(-a-) §117.8100(b)(5)-(b)(6) | §117.3345(a), (a)(1), (a)(2), (a)(2)(B) §117.3345(a)(3)-(4) | §117.3335(d)(4), (f) §117.3345(c) §117.8010, [G](1), (2), (2)(A), (2)(B), (2)(C) §117.8010(2)(D) [G]§117.8010(3), (4), [G](5), (6), [G](7), [G](8) §117.8100(c)
HP ≥ 500 | Gas-fired rich-burn (engine does not qualify for an exemption in GOP index #s 514-22-001 through 514-22-009) | Nonselective catalytic reduction | Complying with §117.3330(b)(3) monitoring | 514-22-027 | §117.3310(a)(2)(B) §117.3310(a), (a)(2), (b), [G](c), (d), (f) §117.3330(a), (b), (b)(2), (b)(3) | §117.3335(d), (d)(1), (d)(3), [G](d)(7), (d)(8) §117.8000(b), (c), (c)(1), (c)(3), (c)(5), (c)(6) [G]§117.8000(d) §117.8140(a), (a)(1), (a)(2), (a)(2)(A) [G]§117.8140(a)(2)(B), (a)(3), (b) | §117.3345(a), (a)(2), (a)(2)(A), (a)(2)(B), (a)(3) §117.3345(a)(4), (b) | §117.3335(d)(4), (f) §117.3345(c) §117.8010, [G](1), (2), (2)(A), (2)(B), (2)(C) §117.8010(2)(D) [G]§117.8010(3), (4), [G](5), (6), [G](7), [G](8)
HP ≥ 500 | Gas-fired rich-burn (engine does not qualify for an exemption in GOP index #s 514-22-001 through 514-22-009) | Post-combustion control techniques with chemical reagent injection other than ammonia/urea | Using CEMS to monitor NOx emissions | 514-22-028 | §117.3310(a)(2)(B) §117.3310(a), (a)(2), (b) [G]§117.3310(c), (d), (f) §117.3330(a), (b), (b)(1) | §117.3335(b), (c), (d), (d)(1), (d)(5), (d)(6), (d)(8) §117.8100(a), (a)(1), (a)(1)(A)-(B) §117.8100(a)(1)(B)(i)-(ii), (a)(1)(C) §117.8100(a)(2), [G](a)(3), (a)(4)-(5) §117.8100(a)(5)(A)-(B) [G]§117.8100(a)(5)(D)-(E), (a)(6) | §117.3345(a), (a)(1), (a)(2) ,(a)(2)(B) §117.3345(a)(3)-(4) §117.8100(a)(5)(C) | §117.3335(d)(4), (f) §117.3345(c) §117.8010, [G](1), (2), (2)(A)-(D) [G]§117.8010(3), (4), [G](5) §117.8010(6), [G](7)-(8) §117.8100(c)
HP ≥ 500 | Gas-fired rich-burn (engine does not qualify for an exemption in GOP index #s 514-22-001 through 514-22-009) | Post-combustion control techniques with chemical reagent injection other than ammonia/urea | Using a CEMS to monitor both NOx and O2 emissions | 514-22-029 | §117.3310(a)(2)(B) §117.3310(a), (a)(2), (b) [G]§117.3310(c), (d), (f) §117.3330(a), (b), (b)(1) | §117.3335(a), (b), (c), (d), (d)(1), (d)(5), (d)(6) §117.3335(d)(8) §117.8100(a), (a)(1), (a)(1)(A)-(B) §117.8100(a)(1)(B)(i)-(ii), (a)(1)(C) §117.8100(a)(2), [G](a)(3), (a)(4)-(5) §117.8100(a)(5)(A)-(B) [G]§117.8100(a)(5)(D)-(E), (a)(6) | §117.3345(a), (a)(1), (a)(2), (a)(2)(B) §117.3345(a)(3)-(4) §117.8100(a)(5)(C) | §117.3335(d)(4), (f) §117.3345(c) §117.8010, [G](1), (2), (2)(A)-(D) [G]§117.8010(3), (4), [G](5) §117.8010(6), [G](7)-(8) §117.8100(c)
HP ≥ 500 | Gas-fired rich-burn (engine does not qualify for an exemption in GOP index #s 514-22-001 through 514-22-009) | Post-combustion control techniques with chemical reagent injection other than ammonia/urea | Using PEMS to monitor NOx emissions | 514-22-042 | §117.3310(a)(2)(B) §117.3310(a), (a)(2), (b) [G]§117.3310(c), (d), (f) §117.3330(a), (b), (b)(1) | §117.3335(b), (c), (d), (d)(1), (d)(5), (d)(6), (d)(8) §117.8100(b), (b)(1), [G](b)(1)(A) §117.8100(b)(1)(B), (b)(2)-(3) §117.8100(b)(3)(A)-(B) §117.8100(b)(4), (b)(4)(A) §117.8100(b)(4)(A)(i) §117.8100(b)(4)(A)(i)(I) §117.8100(b)(4)(A)(i)(II) [G]§117.8100(b)(4)(A)(ii), [G](b)(4)(B) §117.8100(b)(4)(C), (b)(4)(C)(i)-(iii) §117.8100(b)(4)(C)(iii)(I) §117.8100(b)(4)(C)(iii)(II) §117.8100(b)(4)(C)(iii)(II)(–a–) §117.8100(b)(5)-(6) | §117.3345(a), (a)(1), (a)(2), (a)(2)(B) §117.3345(a)(3)-(4) | §117.3335(d)(4), (f) §117.3345(c) §117.8010, [G](1), (2), (2)(A)-(D) [G]§117.8010(3), (4), [G](5) §117.8010(6), [G](7)-(8) §117.8100(c)
HP ≥ 500 | Gas-fired rich-burn (engine does not qualify for an exemption in GOP index #s 514-22-001 through 514-22-009) | Post-combustion control techniques with chemical reagent injection other than ammonia/urea | Complying with §117.3330(b)(3) monitoring | 514-22-030 | §117.3310(a)(2)(B) §117.3310(a), (a)(2), (b) [G]§117.3310(c), (d), (f) §117.3330(a), (b), (b)(1), (b)(3) | §117.3335(d), (d)(1), (d)(3), [G](d)(7), (d)(8) §117.8000(b)-(c), (c)(1), (c)(3) §117.8000(c)(5)-(6), [G](d) §117.8140(a), (a)(1)-(2), (a)(2)(A) [G]§117.8140(a)(2)(B), (a)(3), (b) | §117.3345(a), (a)(2), (a)(2)(A), (a)(2)(B) §117.3345(a)(3)-(4), (b) | §117.3335(d)(4), (f) §117.3345(c) §117.8010, [G](1), (2), (2)(A)-(D) [G]§117.8010(3), (4), [G](5) §117.8010(6), [G](7)-(8)
HP ≥ 500 | Gas-fired rich-burn (engine does not qualify for an exemption in GOP index #s 514-22-001 through 514-22-009) | Post-combustion control techniques and urea or ammonia injection | Using CEMS to monitor NOx emissions | 514-22-031 | §117.3310(a)(2)(B) §117.3310(a), (a)(2), (b), [G](c) §117.3310(d), (e), (e)(1), (e)(2), (f) §117.3330(a), (b), (b)(1) | §117.3335(b), (c), (d), (d)(1), (d)(2), (d)(3) §117.3335(d)(5), (d)(6), (d)(8), (e) §117.8000(b), (c), (c)(3), (c)(4), (c)(5), (c)(6) [G]§117.8000(d) §117.8100(a), (a)(1), (a)(1)(A)-(B) §117.8100(a)(1)(B)(i)-(ii), (a)(1)(C) §117.8100(a)(2), [G](a)(3), (a)(4)-(5) §117.8100(a)(5)(A), (a)(5)(B) [G]§117.8100(a)(5)(D), [G](a)(5)(E) §117.8100(a)(6), (b), (b)(1), [G](b)(1)(A) §117.8100(b)(1)(B), (b)(2)-(3), (b)(3)(A) §117.8100(b)(3)(B), (b)(4), (b)(4)(A) §117.8100(b)(4)(A)(i) §117.8100(b)(4)(A)(i)(I), (b)(4)(A)(i)(II) [G]§117.8100(b)(4)(A)(ii), [G](b)(4)(B), (b)(4)(C) §117.8100(b)(4)(C)(i), (b)(4)(C)(ii), (b)(4)(C)(iii) §117.8100(b)(4)(C)(iii)(I), (b)(4)(C)(iii)(II) §117.8100(b)(4)(C)(iii)(II)(-a-), (b)(5)-(6) §117.8130, (1), (2), (3), (4) | §117.3345(a), (a)(1), (a)(2), (a)(2)(B) §117.3345(a)(3)-(5) §117.8100(a)(5)(C) | §117.3335(d)(4), (f) §117.3345(c) §117.8010, [G](1), (2), (2)(A), (2)(B), (2)(C) §117.8010(2)(D) [G]§117.8010(3), (4), [G](5), (6), [G](7), [G](8) §117.8100(c)
HP ≥ 500 | Gas-fired rich-burn (engine does not qualify for an exemption in GOP index #s 514-22-001 through 514-22-009) | Post-combustion control techniques and urea or ammonia injection | Using a CEMS to monitor both NOx and O2 emissions | 514-22-032 | §117.3310(a)(2)(B) §117.3310(a), (a)(2), (b), [G](c) §117.3310(d), (e), (e)(1), (e)(2), (f) §117.3330(a), (b), (b)(1) | §117.3335(a), (b), (c), (d), (d)(1), (d)(2), (d)(3) §117.3335(d)(5), (d)(6), (d)(8), (e) §117.8000(b), (c), (c)(3), (c)(4), (c)(5), (c)(6) G]§117.8000(d) §117.8100(a), (a)(1), (a)(1)(A)-(B) §117.8100(a)(1)(B)(i)-(ii), (a)(1)(C) §117.8100(a)(2), [G](a)(3), (a)(4)-(5) §117.8100(a)(5)(A), (a)(5)(B) [G]§117.8100(a)(5)(D), [G](a)(5)(E) §117.8100(a)(6), (b), (b)(1), [G](b)(1)(A) §117.8100(b)(1)(B), (b)(2)-(3), (b)(3)(A) §117.8100(b)(3)(B), (b)(4), (b)(4)(A) §117.8100(b)(4)(A)(i) §117.8100(b)(4)(A)(i)(I), (b)(4)(A)(i)(II) [G]§117.8100(b)(4)(A)(ii), [G](b)(4)(B), (b)(4)(C) §117.8100(b)(4)(C)(i), (b)(4)(C)(ii), (b)(4)(C)(iii) §117.8100(b)(4)(C)(iii)(I), (b)(4)(C)(iii)(II) §117.8100(b)(4)(C)(iii)(II)(-a-), (b)(5)-(6) §117.8130, (1), (2), (3), (4) | §117.3345(a), (a)(1), (a)(2), (a)(2)(B) §117.3345(a)(3)-(5) §117.8100(a)(5)(C) | §117.3335(d)(4), (f) §117.3345(c) §117.8010, [G](1), (2), (2)(A), (2)(B), (2)(C) §117.8010(2)(D) [G]§117.8010(3), (4), [G](5), (6), [G](7), [G](8) §117.8100(c)
HP ≥ 500 | Gas-fired rich-burn (engine does not qualify for an exemption in GOP index #s 514-22-001 through 514-22-009) | Post-combustion control techniques and urea or ammonia injection | Using PEMS to monitor NOx emissions | 514-22-040 | §117.3310(a)(2)(B) §117.3310(a), (a)(2), (b), [G](c) §117.3310(d), (e), (e)(1), (e)(2), (f) §117.3330(a), (b), (b)(1) | §117.3335(b), (c), (d), (d)(1), (d)(2), (d)(3), (d)(5) §117.3335(d)(6), (d)(8), (e) §117.8000(b), (c), (c)(3), (c)(4), (c)(5), (c)(6) [G]§117.8000(d) §117.8100(a), (a)(1), (a)(1)(A)-(B) §117.8100(a)(1)(B)(i)-(ii), (a)(1)(C) §117.8100(a)(2), [G](a)(3), (a)(4)-(5) §117.8100(a)(5)(A), (a)(5)(B) [G]§117.8100(a)(5)(D), [G](a)(5)(E) §117.8100(a)(6), (b), (b)(1), [G](b)(1)(A) §117.8100(b)(1)(B), (b)(2)-(3), (b)(3)(A) §117.8100(b)(3)(B), (b)(4), (b)(4)(A) §117.8100(b)(4)(A)(i) §117.8100(b)(4)(A)(i)(I), (b)(4)(A)(i)(II) [G]§117.8100(b)(4)(A)(ii), [G](b)(4)(B), (b)(4)(C) §117.8100(b)(4)(C)(i), (b)(4)(C)(ii), (b)(4)(C)(iii) §117.8100(b)(4)(C)(iii)(I), (b)(4)(C)(iii)(II) §117.8100(b)(4)(C)(iii)(II)(-a-), (b)(5)-(6) §117.8130, (1), (2), (3), (4) | §117.3345(a), (a)(1), (a)(2), (a)(2)(B) §117.3345(a)(3)-(5) §117.8100(a)(5)(C) | §117.3335(d)(4), (f) §117.3345(c) §117.8010, [G](1), (2), (2)(A), (2)(B), (2)(C) §117.8010(2)(D) [G]§117.8010(3), (4), [G](5), (6), [G](7), [G](8) §117.8100(c)
HP ≥ 500 | Gas-fired rich-burn (engine does not qualify for an exemption in GOP index #s 514-22-001 through 514-22-009) | Post-combustion control techniques and urea or ammonia injection | Complying with §117.3330(b)(3) monitoring | 514-22-033 | §117.3310(a)(2)(B) §117.3310(a), (a)(2), (b), [G](c) §117.3310(d), (e), (e)(1), (e)(2), (f) §117.3330(a), (b), (b)(1), (b)(3) | §117.3335(b), (c) §117.3335(d), (d)(1), (d)(2), (d)(3), (d)(5), (d)(6) [G]§117.3335(d)(7), (d)(8), (e) §117.8000(b), (c), (c)(1), (c)(3), (c)(4)-(6), [G](d) §117.8100(a), (a)(1), (a)(1)(A)-(B) §117.8100(a)(1)(B)(i)-(ii), (a)(1)(C) §117.8100(a)(2), [G](a)(3), (a)(4)-(5) §117.8100(a)(5)(A), (a)(5)(B) [G]§117.8100(a)(5)(D), [G](a)(5)(E) §117.8100(a)(6), (b), (b)(1), [G](b)(1)(A) §117.8100(b)(1)(B), (b)(2)-(3), (b)(3)(A) §117.8100(b)(3)(B), (b)(4), (b)(4)(A) §117.8100(b)(4)(A)(i) §117.8100(b)(4)(A)(i)(I), (b)(4)(A)(i)(II) [G]§117.8100(b)(4)(A)(ii), [G](b)(4)(B), (b)(4)(C) §117.8100(b)(4)(C)(i), (b)(4)(C)(ii), (b)(4)(C)(iii) §117.8100(b)(4)(C)(iii)(I), (b)(4)(C)(iii)(II) §117.8100(b)(4)(C)(iii)(II)(-a-), (b)(5)-(6) §117.8130, (1), (2), (3), (4) §117.8140(a), (a)(1), (a)(2), (a)(2)(A), [G](a)(2)(B) §117.8140(a)(3), (b) | §117.3345(a), (a)(2), (a)(2)(A), (a)(2)(B) §117.3345(a)(3)-(5), (b) §117.8100(a)(5)(C) | §117.3335(d)(4), (f) §117.3345(c) §117.8010, [G](1), (2), (2)(A), (2)(B), (2)(C) §117.8010(2)(D) [G]§117.8010(3), (4), [G](5), (6), [G](7), [G](8) §117.8100(c)
End of Worksheet. Would you like to return to the Table of Contents?

## (23) NSPS IIII
There are no input cells. Press UP or DOWN ARROW in Column A to read through the document.
(23) The following permit table lists the requirements for Stationary Compression Ignition Internal Combustion Engines affected by 40 CFR Part 60, Subpart IIII.
Constructed or Modified/ Reconstructed Date | Engine Type (Emergency, Non-Emergency, or Fire Pump) | Manufacture Date | Model Year | Displacement (liters per cylinder) | Kilowatts (KW) | Index No. | Regulatory Requirements [Exemption] | Monitoring and Testing | Recordkeeping | Reporting
Constructed, modified, or reconstructed on or prior to 07/11/2005 | N/A | N/A | N/A | N/A | N/A | 514-23-001 | None [§60.4200(a)(2)] | None | None | None
Constructed after 07/11/2005 | Emergency and Non-Emergency | On or prior to 04/01/2006 | N/A | N/A | N/A | 514-23-027 | None [§60.4200(a)(2)(i)] | None | None | None
Constructed after 07/11/2005 | Emergency | After 04/01/2006 | Pre-2007 | < 30 | N/A | 514-23-028 | §60.4205(a) §60.4205(a)-Table 1, (e) §60.4206 §60.4207(b) §60.4211(b), (b)(1), [G](f) §60.4218 §94.8(a)(1)(i)-(iii) | §60.4209(a) §60.4211(b)(5) [G]§60.4212 | §60.4211(b)(2)-(4) §60.4214(b) | [G]§60.4214(d)
Constructed after 07/11/2005 | Emergency | After 04/01/2006 | 2007 and later | <10 | N/A | 514-23-029 | §60.4205(b) §60.4202(a)(1)(i), (a)(1)(ii), (a)(2) §60.4202(a)(1)(ii)-Table 2 §60.4202(b)(1)-Table 1 §60.4202(b)(2) §60.4206 §60.4207(b) §60.4211(c), (g), (g)(1)-(3), [G](a), [G](f) §60.4218 §89.112(a) §89.113(a)(1)-(3) §1039.105(b)(1)-(3) | §60.4209(a) §60.4211(g)(1)-(3) [G]§60.4212 | §60.4211(g)(1)-(3) §60.4214(b) | [G]§60.4214(d)
Constructed after 07/11/2005 | Emergency | After 04/01/2006 | 2007 and later | > 10 and < 30 | N/A | 514-23-030 | §60.4205(b) §60.4202(e)(1)-(4), (f)(1)-(2) §60.4206 §60.4207(b) §60.4211(c), (g), (g)(1)-(3), [G](a), [G](f) §60.4218 §94.8(a)(2) §1042.101 | §60.4209(a) §60.4211(g)(1)-(3) [G]§60.4212 | §60.4211(g)(1)-(3) §60.4214(b) | [G]§60.4214(d)
Constructed after 07/11/2005 | Emergency | After 04/01/2006 | N/A | > 30 | N/A | 514-23-031 | [G]§60.4205(d)(1) [G]§60.4205(d)(2) §60.4205(d)(3) §60.4206 §60.4207(d) §60.4211(d), [G](f) §60.4218 | §60.4209(a) §60.4211(d)(1) §60.4213(a), (b), (c), (e), (f) | [G]§60.4211(d)(2) §60.4214(b) | [G]§60.4211(d)(2) [G]§60.4214(d)
Constructed after 07/11/2005 | Non-Emergency | After 04/01/2006 | Pre-2007 | < 30 | N/A | 514-23-048 | §60.4204(a) §60.4204(a)-Table 1, (d) §60.4206 §60.4207(b) §60.4211(b), (b)(1) §60.4218 §94.8(a)(1)(i)-(iii) | §60.4209(b) §60.4212 | §60.4211(b)(2)-(5) [G]§60.4214(a)(2), (c) | [G]§60.4214(a)(1)
Constructed after 07/11/2005 | Non-Emergency | After 04/01/2006 | 2007 and later | < 30 | N/A | 514-23-049 | §60.4204(b), (d) §60.4201(a), (b), (c), (d)(1)-(3), (e)(1)-(2) §60.4206 §60.4207(b) [G]§60.4211(a), (c), (g), (g)(1)-(3) §60.4218 §89.112(a) §89.113(a)(1)-(3) §94.8(a)(2) §1039.101 §1039.102 §1039.105(b)(1)-(3) §1042.101 | §60.4209(b) §60.4211(g)(1)-(3) [G]§60.4212 | §60.4211(g)(1)-(3) [G]§60.4214(a)(2), (c) | [G]§60.4214(a)(1)
Constructed after 07/11/2005 | Non-Emergency | After 04/01/2006 | N/A | > 30 | N/A | 514-23-050 | [G]§60.4204(c)(1)-(3), (c)(4) §60.4206 §60.4207(d) §60.4211(d) §60.4218 | §60.4209(b) §60.4211(d)(1), (d)(3) §60.4213(a)-(c), [G](d), (e)-(f) | [G]§60.4211(d)(2) [G]§60.4214(a)(2), (c) | [G]§60.4211(d)(2) [G]§60.4214(a)(1)
Constructed after 07/11/2005 | Fire Pump | On or prior to 07/01/2006 | N/A | N/A | N/A | 514-23-032 | None [§60.4200(a)(2)(ii)] | None | None | None
Constructed after 07/11/2005 | Fire Pump | After 07/01/2006 | 2010 and earlier | < 30 | < 75 KW | 514-23-033 | §60.4205(c)-Table 4 §60.4205(e) §60.4206 §60.4207(b) §60.4211(b), (b)(1), [G](f) §60.4218 | [G]§60.4209 §60.4211(b)(5) [G]§60.4212 | §60.4211(b)(2)-(4) §60.4214(b) | [G]§60.4214(d)
Constructed after 07/11/2005 | Fire Pump | After 07/01/2006 | 2011 and later | < 30 | < 75 KW | 514-23-034 | §60.4205(c)-Table 4 §60.4205(c)-Table 4-fn1 §60.4206 §60.4207(b) §60.4211(c), (g), (g)(1)-(3), [G](a), [G](f) §60.4218 | §60.4209(a) §60.4211(g)(1)-(3) [G]§60.4212 | §60.4211(g)(1)-(3) §60.4214(b) | [G]§60.4214(d)
Constructed after 07/11/2005 | Fire Pump | After 07/01/2006 | 2009 and earlier | < 30 | > 75 KW and < 130 KW | 514-23-035 | §60.4205(c)-Table 4 §60.4205(e) §60.4206 §60.4207(b) §60.4211(b), (b)(1), [G](f) §60.4218 | [G]§60.4209 §60.4211(b)(5) [G]§60.4212 | §60.4211(b)(2)-(4) §60.4214(b) | [G]§60.4214(d)
Constructed after 07/11/2005 | Fire Pump | After 07/01/2006 | 2010 and later | < 30 | > 75 KW and < 130 KW | 514-23-036 | §60.4205(c)-Table 4 §60.4205(c)-Table 4-fn2 §60.4206 §60.4207(b) §60.4211(c), (g), (g)(1)-(3), [G](a), [G](f) §60.4218 | §60.4209(a) §60.4211(g)(1)-(3) [G]§60.4212 | §60.4211(g)(1)-(3) §60.4214(b) | [G]§60.4214(d)
Constructed after 07/11/2005 | Fire Pump | After 07/01/2006 | 2008 and earlier | < 30 | > 130 KW and < 560 KW | 514-23-037 | §60.4205(c)-Table 4 §60.4205(e) §60.4206 §60.4207(b) §60.4211(b), (b)(1), [G](f) §60.4218 | [G]§60.4209 §60.4211(b)(5) [G]§60.4212 | §60.4211(b)(2)-(4) §60.4214(b) | [G]§60.4214(d)
Constructed after 07/11/2005 | Fire Pump | After 07/01/2006 | 2009 and later | < 30 | > 130 KW and < 560 KW | 514-23-038 | §60.4205(c)-Table 4 §60.4205(c)-Table 4-fn3 §60.4206 §60.4207(b) §60.4211(c), (g), (g)(1)-(3), [G](a), [G](f) §60.4218 | §60.4209(a) §60.4211(g)(1)-(3) [G]§60.4212 | §60.4211(g)(1)-(3) §60.4214(b) | [G]§60.4214(d)
Constructed after 07/11/2005 | Fire Pump | After 07/01/2006 | 2007 and earlier | < 30 | > 560 KW | 514-23-039 | §60.4205(c)-Table 4 §60.4205(e) §60.4206 §60.4207(b) §60.4211(b), (b)(1), [G](f) §60.4218 | [G]§60.4209 §60.4211(b)(5) [G]§60.4212 | §60.4211(b)(2)-(4) §60.4214(b) | [G]§60.4214(d)
Constructed after 07/11/2005 | Fire Pump | After 07/01/2006 | 2008 and later | < 30 | > 560 KW | 514-23-040 | §60.4205(c)-Table 4 §60.4206 §60.4207(b) §60.4211(c), (g), (g)(1)-(3), [G](a), [G](f) §60.4218 | §60.4209(a) §60.4211(g)(1)-(3) [G]§60.4212 | §60.4211(g)(1)-(3) §60.4214(b) | [G]§60.4214(d)
Constructed after 07/11/2005 | Fire Pump | After 07/01/2006 | N/A | > 30 | N/A | 514-23-041 | [G]§60.4205(d)(1) [G]§60.4205(d)(2) §60.4205(d)(3) §60.4206 §60.4207(d) §60.4211(d), [G](f) §60.4218 | §60.4209(a) §60.4211(d)(1) §60.4213(a), (b), (c), (e), (f) | [G]§60.4211(d)(2) §60.4214(b) | [G]§60.4211(d)(2) [G]§60.4214(d)
Modified or reconstructed after 07/11/2005 | Emergency | N/A | Pre-2007 | < 30 | N/A | 514-23-042 | §60.4205(a) §60.4205(a)-Table 1 §60.4205(e), (f) §60.4206 §60.4207(b) §60.4211(e), (e)(1), [G](f) §60.4218 §94.8(a)(1)(i)-(iii) | §60.4209(a) §60.4211(e)(2) [G]§60.4212 | §60.4214(b) | [G]§60.4214(d)
Modified or reconstructed after 07/11/2005 | Emergency | N/A | 2007 and later | < 10 | N/A | 514-23-043 | §60.4205(b) §60.4202(a)(1)(i), (a)(1)(ii), (a)(2) §60.4202(a)(1)(ii)-Table 2 §60.4202(b)(1)-Table 1 §60.4202(b)(2) §60.4205(e), (f) §60.4206 §60.4207(b) §60.4211(e), (e)(1), [G](f) §60.4218 §89.112(a) §89.113(a)(1)-(3) §1039.105(b)(1)-(3) | §60.4209(a) §60.4211(e)(2) [G]§60.4212 | §60.4214(b) | [G]§60.4214(d)
Modified or reconstructed after 07/11/2005 | Emergency | N/A | 2007 and later | > 10 and < 30 | N/A | 514-23-044 | §60.4205(b) §60.4202(e)(1)-(4), (f)(1)-(2) §60.4205(e), (f) §60.4206 §60.4207(b) §60.4211(e), (e)(1), [G](f) §60.4218 §94.8(a)(2) §1042.101 | §60.4209(a) §60.4211(e)(2) [G]§60.4212 | §60.4214(b) | [G]§60.4214(d)
Modified or reconstructed after 07/11/2005 | Emergency | N/A | N/A | > 30 | N/A | 514-23-045 | [G]§60.4205(d)(1) [G]§60.4205(d)(2) §60.4205(d)(3), (f) §60.4206 §60.4207(d) §60.4211((e), (e)(1), [G](f) §60.4218 | §60.4209(a) §60.4211(e)(2) §60.4213(a), (b), (c), (e), (f) | §60.4214(b) | [G]§60.4214(d)
Modified or reconstructed after 07/11/2005 | Non-Emergency | N/A | Pre-2007 | < 30 | N/A | 514-23-051 | §60.4204(a) §60.4204(a)-Table 1, (d), (e) §60.4206 §60.4207(b) §60.4211(e), e(1) §60.4218 | §60.4209(b) §60.4211(e)(2) [G]§60.4212 | [G]§60.4214(a)(2), (c) | [G]§60.4214(a)(1)
Modified or reconstructed after 07/11/2005 | Non-Emergency | N/A | 2007 and later | < 30 | N/A | 514-23-052 | §60.4204(b), (d), (e) §60.4201(a), (b), (c), (d)(1)-(3), (e)(1)-(2) §60.4206 §60.4207(b) §60.4211(e), (e)(1) §60.4218 §89.112(a) §89.113(a)(1)-(3) §94.8(a)(2) §1039.101 §1039.102 §1039.105(b)(1)-(3) §1042.101 | §60.4209(b) §60.4211(e)(2) [G]§60.4212 | §60.4211(e)(2) [G]§60.4214(a)(2), (c) | [G]§60.4214(a)(1)
Modified or reconstructed after 07/11/2005 | Non-Emergency | N/A | N/A | > 30 | N/A | 514-23-053 | [G]§60.4204(c)(1)-(3), (c)(4), (e) §60.4206 §60.4207(d) §60.4211(e), (e)(1) §60.4218 | §60.4209(b) §60.4211(e)(2) §60.4213(a)-(c), [G](d), (e)-(f) | [G]§60.4214(a)(2), (c) | [G]§60.4214(a)(1)
Modified or reconstructed after 07/11/2005 | Fire Pump | N/A | N/A | < 30 | N/A | 514-23-046 | §60.4205(c)-Table 4 §60.4205(c)-Table 4-fn1 §60.4205(c)-Table 4-fn2 §60.4205(c)-Table 4-fn3 §60.4205(e), (f) §60.4206 §60.4207(b) §60.4211(e), (e)(1), [G](f) §60.4218 | §60.4209(a) §60.4211(e)(2) [G]§60.4212 | §60.4214(b) | [G]§60.4214(d)
Modified or reconstructed after 07/11/2005 | Fire Pump | N/A | N/A | > 30 | N/A | 514-23-047 | [G]§60.4205(d)(1) [G]§60.4205(d)(2) §60.4205(d)(3), (f) §60.4206 §60.4207(d) §60.4211((e), (e)(1), [G](f) §60.4218 | §60.4209(a) §60.4211(e)(2) §60.4213(a), (b), (c), (e), (f) | §60.4214(b) | [G]§60.4214(d)
End of Worksheet. Would you like to return to the Table of Contents?

## (24) NSPS JJJJ
There are no input cells. Press UP or DOWN ARROW in Column A to read through the document.
(24) The following permit table lists the requirements for Stationary Spark Ignition Internal Combustion Engines affected by 40 CFR Part 60, Subpart JJJJ.
Applicability Date | Engine Type | Engine Power | Lean Burn | Manufacture Date | Certified Modification | Fuel | Index No. | Regulatory Requirements [Exemption] | Monitoring and Testing | Recordkeeping | Reporting
Constructed, modified, or reconstructed prior to 06/12/2006 | N/A | N/A | N/A | N/A | N/A | Natural Gas | 514-24-001 | None [§60.4230(a)(4)-(5)] | None | None | None
Constructed on or after 06/12/2006 | Non-emergency | > 500 HP | N/A | Prior to 07/01/2007 | N/A | Natural Gas | 514-24-038 | None [§60.4230(a)(4)(i)] | None | None | None
Constructed on or after 06/12/2006 | Non-emergency | > 500 HP | N/A | On or after 07/01/2007 | N/A | Natural Gas | 514-24-039 | §60.4233(e)-Table 1 §60.4234 §60.4243(a)(1)-(2), (a)(2)(iii), (b), (b)(1)-(2) §60.4243(b)(2)(ii), (e), (g) §60.4246 | §60.4243(b), (e), (g) §60.4244(a)-(g) | §60.4243(a)(1) §60.4245(a)(1)-(4) | [G]§60.4245(c) §60.4245(d)
Constructed on or after 06/12/2006 | Non-emergency | > 500 HP and < 1350 HP | Yes | Prior to 01/01/2008 | N/A | Natural Gas | 514-24-040 | None [§60.4230(a)(4)(ii)] | None | None | None
Constructed on or after 06/12/2006 | Non-emergency | > 500 HP and < 1350 HP | Yes | On or after 01/01/2008 | N/A | Natural Gas | 514-24-041 | §60.4233(e)-Table 1 §60.4234 §60.4243(a)(1)-(2), (a)(2)(iii), (b), (b)(1)-(2) §60.4243(b)(2)(ii), (e), (g) §60.4246 | §60.4243(b), (e), (g) §60.4244(a)-(g) | §60.4243(a)(1) §60.4245(a)(1)-(4) | [G]§60.4245(c) §60.4245(d)
Constructed on or after 06/12/2006 | Non-emergency | < 500 HP | N/A | Prior to 07/01/2008 | N/A | Natural Gas | 514-24-042 | None [§60.4230(a)(4)(iii)] | None | None | None
Constructed on or after 06/12/2006 | Non-emergency | < 100 HP | N/A | On or after 07/01/2008 | N/A | Natural Gas | 514-24-043 | §60.4233(a), (d), (h) §60.4234 §60.4243(a)(1)-(2), (a)(2)(i), (b), (b)(1)-(2) §60.4243(b)(2)(i), (e), (g) §60.4246 | §60.4243(a), (b), (e), (f), (g) §60.4244(a)-(g) | §60.4243(a)(1) §60.4245(a)(1)-(4) | §60.4245(d)
Constructed on or after 06/12/2006 | Non-emergency | > 100 HP and < 500 HP | N/A | On or after 07/01/2008 | N/A | Natural Gas | 514-24-044 | §60.4233(e)-Table 1 §60.4234 §60.4243(a)(1)-(2), (a)(2)(ii), (b), (b)(1)-(2) §60.4243(b)(2)(i), (e), (g) §60.4246 | §60.4243(b), (e), (f), (g) §60.4244(a)-(g) | §60.4243(a)(1) §60.4245(a)(1)-(4) | §60.4245(d)
Constructed on or after 06/12/2006 | Emergency | Any HP |  | Prior to 01/01/2009 | N/A | N/A | 514-24-045 | None [§60.4230(a)(4)(iv)] | None | None | None
Constructed on or after 06/12/2006 | Emergency | < 100 HP |  | On or after 01/01/2009 | N/A | N/A | 514-24-046 | §60.4233(a), (d)-Table 1 §60.4243(a)(1)-(2), (a)(2)(i), (b), (b)(1)-(2) §60.4243(b)(2)(i), [G](d) §60.4234 §60.4246 | §60.4243(b), (e), (f), (g) §60.4237(c) §60.4244(a)-(e) | §60.4243(a)(1) §60.4245(a)(1)-(4), (b) | §60.4245(d)
Constructed on or after 06/12/2006 | Emergency | > 100 HP and < 130 HP |  | On or after 01/01/2009 | N/A | N/A | 514-24-047 | §60.4233(e)-Table 1 §60.4243(a)(1)-(2), (a)(2)(i), (b), (b)(1)-(2) §60.4243(b)(2)(i), [G](d) §60.4234 §60.4246 | §60.4243(b), (e), (f), (g) §60.4237(c) §60.4244(a)-(e) | §60.4243(a)(1) §60.4245(a)(1)-(4), (b) | §60.4245(d) [G]§60.4245(e)
Constructed on or after 06/12/2006 | Emergency | > 130 HP |  | On or after 01/01/2009 | N/A | N/A | 514-24-048 | §60.4233(e)-Table 1 §60.4243(a)(1)-(2), (a)(2)(ii), (a)(2)(iii), (b) §60.4243(b)(1)-(2), (b)(2)(i), (b)(2)(ii), [G](d) §60.4234 §60.4246 | §60.4243(b)(2), (e), (f), (g) §60.4237(a), (b) §60.4244(a)-€ | §60.4243(a)(1) §60.4245(a)(1)-(4), (b) | §60.4245(b), (d) [G]§60.4245(c) [G]§60.4245(e)
Modified or reconstructed on or after 06/12/2006 | Non-Emergency | > 500 HP | N/A | On or after 07/01/2007 | Yes | Natural Gas | 514-24-049 | §60.4233(f)(4), (e) §60.4234 §60.4243(e), (g), (i), (i)(1) §60.4246 | None | §60.4245(a)(1)-(3) | None
Modified or reconstructed on or after 06/12/2006 | Non-Emergency | > 500 HP | N/A | On or after 07/01/2007 | No | Natural Gas | 514-24-050 | §60.4233(f)(4), (e) §60.4234 §60.4243(b)(2)(ii), (c), (e), (g), (i), (i)(2) §60.4246 | §60.4243(b)(2)(ii), (i)(2) §60.4244(a)-(g) | §60.4243(b)(2)(ii), (e) §60.4245(a)(1), (a)(2), (a)(4) | [G]§60.4245(c), (d)
Modified or reconstructed on or after 06/12/2006 | Non-Emergency | > 500 HP | N/A | Prior to 07/01/2007 | Yes | Natural Gas | 514-24-051 | §60.4233(f)(4), (f)(4)(i) §60.4234 §60.4243(e), (g), (i), (i)(1) §60.4246 | None | §60.4245(a)(1)-(3) | None
Modified or reconstructed on or after 06/12/2006 | Non-Emergency | > 500 HP | N/A | Prior to 07/01/2007 | No | Natural Gas | 514-24-052 | §60.4233(f)(4), (f)(4)(i) §60.4234 §60.4243(b)(2)(ii), (c), (e), (g), (i), (i)(2) §60.4246 | §60.4243(b)(2)(ii), (i)(2) §60.4244(a)-(g) | §60.4243(b)(2)(ii), (e) §60.4245(a)(1), (a)(2), (a)(4) | [G]§60.4245(c), (d)
Modified or reconstructed on or after 06/12/2006 | Non-Emergency | > 500 HP and < 1350 HP | Yes | On or after 01/01/2008 | Yes | Natural Gas | 514-24-053 | §60.4233(f)(4), (e) §60.4234 §60.4243(e), (g), (i), (i)(1) §60.4246 | None | §60.4245(a)(1)-(3) | None
Modified or reconstructed on or after 06/12/2006 | Non-Emergency | > 500 HP and < 1350 HP | Yes | On or after 01/01/2008 | No | Natural Gas | 514-24-054 | §60.4233(f)(4), (e) §60.4234 §60.4243(b)(2)(ii), (c), (e), (g), (i), (i)(2) §60.4246 | §60.4243(b)(2)(ii), (i)(2) §60.4244(a)-(g) | §60.4243(b)(2)(ii), (e) §60.4245(a)(1), (a)(2), (a)(4) | [G]§60.4245(c), (d)
Modified or reconstructed on or after 06/12/2006 | Non-Emergency | > 500 HP and < 1350 HP | Yes | Prior to 01/01/2008 | Yes | Natural Gas | 514-24-055 | §60.4233(f)(4), (f)(4)(iv) §60.4234 §60.4243(e), (g), (i), (i)(1) §60.4246 | None | §60.4245(a)(1)-(3) | None
Modified or reconstructed on or after 06/12/2006 | Non-Emergency | > 500 HP and < 1350 HP | Yes | Prior to 01/01/2008 | No | Natural Gas | 514-24-056 | §60.4233(f)(4), (f)(4)(iv) §60.4234 §60.4243(b)(2)(ii), (c), (e), (g), (i), (i)(2) §60.4246 | §60.4243(b)(2)(ii), (i)(2) §60.4244(a)-(g) | §60.4243(b)(2)(ii), (e) §60.4245(a)(1), (a)(2), (a)(4) | [G]§60.4245(c), (d)
Modified or reconstructed on or after 06/12/2006 | Non-Emergency | < 100 HP | N/A | On or after 07/01/2008 | Yes | Natural Gas | 514-24-057 | §60.4233(f)(1), (f)(4), (d), (h) §60.4234 §60.4243(e), (g), (i), (i)(1) §60.4246 | None | §60.4245(a)(1)-(3) | None
Modified or reconstructed on or after 06/12/2006 | Non-Emergency | < 100 HP | N/A | On or after 07/01/2008 | No | Natural Gas | 514-24-058 | §60.4233(f)(1), (f)(4), (d), (h) §60.4234 §60.4243(b)(2)(i), (c), (e), (g), (i), (i)(2) §60.4246 | §60.4243(b)(2)(i), (i)(2) §60.4244(a)-(e) | §60.4243(b)(2)(i), (e) §60.4245(a)(1), (a)(2), (a)(4) | §60.4245(d)
Modified or reconstructed on or after 06/12/2006 | Non-Emergency | < 100 HP | N/A | Prior to 07/01/2008 | Yes | Natural Gas | 514-24-059 | §60.4233(f)(1), (f)(4), (f)(4)(ii) §60.4234 §60.4243(e), (g), (i), (i)(1) §60.4246 | None | §60.4245(a)(1)-(3) | None
Modified or reconstructed on or after 06/12/2006 | Non-Emergency | < 100 HP | N/A | Prior to 07/01/2008 | No | Natural Gas | 514-24-060 | §60.4233(f)(1), (f)(4), (f)(4)(ii) §60.4234 §60.4243(b)(2)(i), (c), (e), (g), (i), (i)(2) §60.4246 | §60.4243(b)(2)(i), (i)(2) §60.4244(a)-(e) | §60.4243(b)(2)(i), (e) §60.4245(a)(1), (a)(2), (a)(4) | §60.4245(d)
Modified or reconstructed on or after 06/12/2006 | Non-Emergency | > 100 HP and < 500 HP | N/A | On or after 07/01/2008 | Yes | Natural Gas | 514-24-061 | §60.4233(f)(4), (e) §60.4234 §60.4243(e), (g), (i), (i)(1) §60.4246 | None | §60.4245(a)(1)-(3) | None
Modified or reconstructed on or after 06/12/2006 | Non-Emergency | > 100 HP and < 500 HP | N/A | On or after 07/01/2008 | No | Natural Gas | 514-24-062 | §60.4233(f)(4), (e) §60.4234 §60.4243(b)(2)(i), (c), (e), (g), (i), (i)(2) §60.4246 | §60.4243(b)(2)(i), (i)(2) §60.4244(a)-(g) | §60.4243(b)(2)(i), (e) §60.4245(a)(1), (a)(2), (a)(4) | §60.4245(d)
Modified or reconstructed on or after 06/12/2006 | Non-Emergency | > 100 HP and < 500 HP | N/A | Prior to 07/01/2008 | Yes | Natural Gas | 514-24-063 | §60.4233(f)(4). (f)(4)(ii) §60.4234 §60.4243(e), (g), (i), (i)(1) §60.4246 | None | §60.4245(a)(1)-(3) | None
Modified or reconstructed on or after 06/12/2006 | Non-Emergency | > 100 HP and < 500 HP | N/A | Prior to 07/01/2008 | No | Natural Gas | 514-24-064 | §60.4233(f)(4), (f)(4)(ii) §60.4234 §60.4243(b)(2)(i), (c), (e), (g), (i), (i)(2) §60.4246 | §60.4243(b)(2)(i), (i)(2) §60.4244(a)-(g) | §60.4243(b)(2)(i), (e) §60.4245(a)(1), (a)(2), (a)(4) | §60.4245(d)
Modified or reconstructed on or after 06/12/2006 | Emergency | < 130 HP | N/A | Any | Yes | N/A | 514-24-065 | §60.4233(f)(1), (f)(4), (d), (e) §60.4234 [G]§60.4243(d) §60.4243(g), (i), (i)(1) §60.4246 | §60.4237(c) | §60.4245(a)(1)-(3), (b) | [G]§60.4245(e)
Modified or reconstructed on or after 06/12/2006 | Emergency | < 130 HP | N/A | Any | No | N/A | 514-24-066 | §60.4233(f)(4), (d), (e) §60.4234 [G]§60.4243(d) §60.4243(b)(2)(i), (c), (g), (i), (i)(2) §60.4246 | §60.4237(c) §60.4243(b)(2)(i), (i)(2) §60.4244(a)-(e) | §60.4243(b)(2)(i) §60.4245(a)(1), (a)(2), (a)(4), (b) | [G]§60.4245(e), (d)
Modified or reconstructed on or after 06/12/2006 | Emergency | > 130 HP | N/A | On or after 01/01/2009 | Yes | N/A | 514-24-067 | §60.4233(f)(4), (e) §60.4234 [G]§60.4243(d) §60.4243(g), (i), (i)(1) §60.4246 | §60.4237(a), (b) | §60.4245(a)(1)-(3), (b) | [G]§60.4245(e)
Modified or reconstructed on or after 06/12/2006 | Emergency | > 130 HP | N/A | On or after 01/01/2009 | No | N/A | 514-24-068 | §60.4233(f)(4), (d), (e) §60.4234 [G]§60.4243(d) §60.4243(b)(2)(i), (b)(2)(ii), (c), (g), (i), (i)(2) §60.4246 | §60.4237(a), (b) §60.4243(b)(2)(i), (b)(2)(ii), (i)(2) §60.4244(a)-(g) | §60.4243(b)(2)(i), (b)(2)(ii) §60.4245(a)(1), (a)(2), (a)(4), (b) | [G]§60.4245(c), [G](e), (d)
Modified or reconstructed on or after 06/12/2006 | Emergency | > 130 HP | N/A | Prior to 01/01/2009 | Yes | N/A | 514-24-069 | §60.4233(f)(4), (f)(4)(iii) §60.4234 [G]§60.4243(d) §60.4243(g), (i), (i)(1) §60.4246 | None | §60.4245(a)(1)-(3), (b) | [G]§60.4245(e)
Modified or reconstructed on or after 06/12/2006 | Emergency | > 130 HP | N/A | Prior to 01/01/2009 | No | N/A | 514-24-070 | §60.4233(f)(4), (f)(4)(iii) §60.4234 [G]§60.4243(d) §60.4243(b)(2)(i), (b)(2)(ii), (c), (g), (i), (i)(2) §60.4246 | §60.4243(b)(2)(i), (b)(2)(ii), (i)(2) §60.4244(a)-(g) | §60.4243(b)(2)(i), (b)(2)(ii) §60.4245(a)(1), (a)(2), (a)(4) | [G]§60.4245(c), [G](e), (d)
End of Worksheet. Would you like to return to the Table of Contents?

## (25) NSPS KKKK
There are no input cells. Press UP or DOWN ARROW in Column A to read through the document.
(25) The following permit table lists the requirements for Stationary Gas Turbines affected by 40 CFR Part 60, Subpart KKKK.
Constructed, Modified, or Reconstructed Date | Heat Input at Peak Load | Type of Service | Operate at < 75% of peak load | Electric Generating Unit | NOx Emission Control Method | Exempt from Monitoring Total Sulfur Content | NOx Monitoring | Index No. | Regulatory Requirements [Exemption] | Monitoring and Testing | Recordkeeping | Reporting
Constructed, modified, or reconstructed on or before February 18, 2005 | Any | Any | N/A | N/A | N/A | N/A | N/A | 514-25-001 | None [§60.4300] | None | None | None
Constructed, modified, or reconstructed after February 18, 2005 | < 10 MMBtu/h | Any | N/A | N/A | N/A | N/A | N/A | 514-25-002 | None [§60.4305(a)] | None | None | None
Constructed, modified, or reconstructed after February 18, 2005 | ≥ 10 MMBtu/h | Emergencies | N/A | N/A | N/A | No | N/A | 514-25-003 | §60.4310(a) §60.4330(a)(2) §60.4333(a) [G]§60.4385 §60.4390(a) | §60.4360 §60.4370(b), (c), [G](c)(1) §60.4415(a), (a)(1), (a)(1)(ii), (a)(2), (a)(3) | §60.4370(b), (c) | §60.4370(c) §60.4375(a) §60.4390(a)
Constructed, modified, or reconstructed after February 18, 2005 | ≥ 10 MMBtu/h | Emergencies | N/A | N/A | N/A | Yes | N/A | 514-25-004 | §60.4310(a) §60.4330(a)(2) §60.4333(a) §60.4390(a) | §60.4365, (a), (b) §60.4415(a), (a)(1), (a)(1)(ii), (a)(2), (a)(3) | §60.4365(a), (b) | §60.4375(a) §60.4390(a)
Constructed after February 18, 2005 | ≥ 10 MMBtu/h ≤ 50 MMBtu/h | Other than emergency or research and development | No | Yes | Water or steam injection | No | Continuous monitoring system | 514-25-007 | §60.4320(a)-Table 1 §60.4320(a), (b) §60.4325 §60.4330(a)(2) §60.4333(a) §60.4335(a) [G]§60.4385 | §60.4335(a) [G]§60.4355(a) §60.4360 §60.4370(b), (c), [G](c)(1) [G]§60.4400(a), (b), (b)(3), (b)(4), (b)(6) §60.4415(a), (a)(1), (a)(1)(ii), (a)(2), (a)(3) | §60.4335(a) [G]§60.4355(a) §60.4370(b), (c) | §60.4370(c) §60.4375(a) §60.4380, [G](a) §60.4395
Constructed after February 18, 2005 | ≥ 10 MMBtu/h ≤ 50 MMBtu/h | Other than emergency or research and development | No | Yes | Water or steam injection | Yes | Continuous monitoring system | 514-25-008 | §60.4320(a)-Table 1 §60.4320(a), (b) §60.4325 §60.4330(a)(2) §60.4333(a) §60.4335(a) | §60.4335(a) [G]§60.4355(a) §60.4365, (a), (b) [G]§60.4400(a), (b), (b)(3), (b)(4), (b)(6) §60.4415(a), (a)(1), (a)(1)(ii), (a)(2), (a)(3) | §60.4335(a) [G]§60.4355(a) §60.4365(a), (b) | §60.4375(a) §60.4380, [G](a) §60.4395
Constructed after February 18, 2005 | ≥ 10 MMBtu/h ≤ 50 MMBtu/h | Other than emergency or research and development | No | Yes | N/A | No | NOx CEMS | 514-25-009 | §60.4320(a)-Table 1 §60.4320(a), (b) §60.4325 §60.4330(a)(2) §60.4333(a) §60.4335(b)(1)-(3) [G]§60.4345 [G]§60.4385 | §60.4335(b)(1)-(3) [G]§60.4345 §60.4350(a)-(f), (f)(1), (g) §60.4360 §60.4370(b), (c), [G](c)(1) [G]§60.4400(a), (b), (b)(4)-(6) [G]§60.4405 §60.4415(a), (a)(1), (a)(1)(ii), (a)(2), (a)(3) | [G]§60.4345 §60.4350(b) §60.4370(b), (c) | [G]§60.4345 §60.4350(d) §60.4370(c) §60.4375(a) §60.4380, [G](b) §60.4395
Constructed after February 18, 2005 | ≥ 10 MMBtu/h ≤ 50 MMBtu/h | Other than emergency or research and development | No | Yes | N/A | Yes | NOx CEMS | 514-25-010 | §60.4320(a)-Table 1 §60.4320(a), (b) §60.4325 §60.4330(a)(2) §60.4333(a) §60.4335(b)(1)-(3) [G]§60.4345 | §60.4335(b)(1)-(3) [G]§60.4345 §60.4350(a)-(f), (f)(1), (g) §60.4365, (a), (b) [G]§60.4400(a), (b), (b)(4)-(6) [G]§60.4405 §60.4415(a), (a)(1), (a)(1)(ii), (a)(2), (a)(3) | [G]§60.4345 §60.4350(b) §60.4365(a), (b) | [G]§60.4345 §60.4350(d) §60.4375(a) §60.4380, [G](b) §60.4395
Constructed after February 18, 2005 | ≥ 10 MMBtu/h ≤ 50 MMBtu/h | Other than emergency or research and development | No | Yes | Not using water or steam injection | No | Annual performance test | 514-25-011 | §60.4320(a)-Table 1 §60.4320(a), (b) §60.4325 §60.4330(a)(2) §60.4333(a) [G]§60.4385 | §60.4340(a) §60.4360 §60.4370(b), (c), [G](c)(1) [G]§60.4400(a), (b), (b)(4), (b)(6) §60.4415(a), (a)(1), (a)(1)(ii), (a)(2), (a)(3) | §60.4370(b), (c) | §60.4370(c) §60.4375(a), (b)
Constructed after February 18, 2005 | ≥ 10 MMBtu/h ≤ 50 MMBtu/h | Other than emergency or research and development | No | Yes | Not using water or steam injection | Yes | Annual performance test | 514-25-012 | §60.4320(a)-Table 1 §60.4320(a), (b) §60.4325 §60.4330(a)(2) §60.4333(a) | §60.4340(a) §60.4365, (a), (b) [G]§60.4400(a), (b), (b)(4), (b)(6) §60.4415(a), (a)(1), (a)(1)(ii), (a)(2), (a)(3) | §60.4365(a), (b) | §60.4375(a), (b)
Constructed after February 18, 2005 | ≥ 10 MMBtu/h ≤ 50 MMBtu/h | Other than emergency or research and development | No | Yes | Not using water or steam injection | No | Continuous parameter monitoring | 514-25-055 | §60.4320(a)-Table 1 §60.4320(a), (b) §60.4325 §60.4330(a)(2) §60.4333(a) [G]§60.4385 | §60.4340(b)(2)(i)-(iii) [G]§60.4355(a) §60.4360 §60.4370(b), (c), [G](c)(1) [G]§60.4400(a), (b), (b)(4), (b)(6) §60.4410 §60.4415(a), (a)(1), (a)(1)(ii), (a)(2), (a)(3) | [G]§60.4355(a) §60.4370(b), (c) §60.4410 | §60.4370(c) §60.4375(a) §60.4380, [G](c) §60.4395
Constructed after February 18, 2005 | ≥ 10 MMBtu/h ≤ 50 MMBtu/h | Other than emergency or research and development | No | Yes | Not using water or steam injection | Yes | Continuous parameter monitoring | 514-25-056 | §60.4320(a)-Table 1 §60.4320(a), (b) §60.4325 §60.4330(a)(2) §60.4333(a) | §60.4340(b)(2)(i)-(iii) [G]§60.4355(a) §60.4365, (a), (b) [G]§60.4400(a), (b), (b)(4), (b)(6) §60.4410 §60.4415(a), (a)(1), (a)(1)(ii), (a)(2), (a)(3) | [G]§60.4355(a) §60.4365(a), (b) §60.4410 | §60.4375(a) §60.4380, [G](c) §60.4395
Constructed after February 18, 2005 | ≥ 10 MMBtu/h ≤ 50 MMBtu/h | Other than emergency or research and development | No | No | Water or steam injection | No | Continuous monitoring system | 514-25-013 | §60.4320(a)-Table 1 §60.4320(a), (b) §60.4325 §60.4330(a)(2) §60.4333(a) §60.4335(a) [G]§60.4385 | §60.4335(a) [G]§60.4355(a) §60.4360 §60.4370(b), (c), [G](c)(1) [G]§60.4400(a), (b), (b)(3), (b)(4), (b)(6) §60.4415(a), (a)(1), (a)(1)(ii), (a)(2), (a)(3) | §60.4335(a) [G]§60.4355(a) §60.4370(b), (c) | §60.4370(c) §60.4375(a) §60.4380, [G](a) §60.4395
Constructed after February 18, 2005 | ≥ 10 MMBtu/h ≤ 50 MMBtu/h | Other than emergency or research and development | No | No | Water or steam injection | Yes | Continuous monitoring system | 514-25-014 | §60.4320(a)-Table 1 §60.4320(a), (b) §60.4325 §60.4330(a)(2) §60.4333(a) §60.4335(a) | §60.4335(a) [G]§60.4355(a) §60.4365, (a), (b) [G]§60.4400(a), (b), (b)(3), (b)(4), (b)(6) §60.4415(a), (a)(1), (a)(1)(ii), (a)(2), (a)(3) | §60.4335(a) [G]§60.4355(a) §60.4365(a), (b) | §60.4375(a) §60.4380, [G](a) §60.4395
Constructed after February 18, 2005 | ≥ 10 MMBtu/h ≤ 50 MMBtu/h | Other than emergency or research and development | No | No | N/A | No | NOx CEMS | 514-25-015 | §60.4320(a)-Table 1 §60.4320(a), (b) §60.4325 §60.4330(a)(2) §60.4333(a) §60.4335(b)(1)-(3) [G]§60.4345 [G]§60.4385 | §60.4335(b)(1)-(3) [G]§60.4345 §60.4350(a)-(f), (f)(1), (f)(3), (g) §60.4360 §60.4370(b), (c), [G](c)(1) [G]§60.4400(a), (b), (b)(4)-(6) [G]§60.4405 §60.4415(a), (a)(1), (a)(1)(ii), (a)(2), (a)(3) | [G]§60.4345 §60.4350(b) §60.4370(b), (c) | [G]§60.4345 §60.4350(d) §60.4370(c) §60.4375(a) §60.4380, [G](b) §60.4395
Constructed after February 18, 2005 | ≥ 10 MMBtu/h ≤ 50 MMBtu/h | Other than emergency or research and development | No | No | N/A | Yes | NOx CEMS | 514-25-016 | §60.4320(a)-Table 1 §60.4320(a), (b) §60.4325 §60.4330(a)(2) §60.4333(a) §60.4335(b)(1)-(3) [G]§60.4345 | §60.4335(b)(1)-(3) [G]§60.4345 §60.4350(a)-(f), (f)(1), (f)(3), (g) §60.4365, (a), (b) [G]§60.4400(a), (b), (b)(4)-(6) [G]§60.4405 §60.4415(a), (a)(1), (a)(1)(ii), (a)(2), (a)(3) | [G]§60.4345 §60.4350(b) §60.4365(a), (b) | [G]§60.4345 §60.4350(d) §60.4375(a) §60.4380, [G](b) §60.4395
Constructed after February 18, 2005 | ≥ 10 MMBtu/h ≤ 50 MMBtu/h | Other than emergency or research and development | No | No | Not using water or steam injection | No | Annual performance test | 514-25-017 | §60.4320(a)-Table 1 §60.4320(a), (b) §60.4325 §60.4330(a)(2) §60.4333(a) [G]§60.4385 | §60.4340(a) §60.4360 §60.4370(b), (c), [G](c)(1) [G]§60.4400(a), (b), (b)(4), (b)(6) §60.4415(a), (a)(1), (a)(1)(ii), (a)(2), (a)(3) | §60.4370(b), (c) | §60.4370(c) §60.4375(a), (b)
Constructed after February 18, 2005 | ≥ 10 MMBtu/h ≤ 50 MMBtu/h | Other than emergency or research and development | No | No | Not using water or steam injection | Yes | Annual performance test | 514-25-018 | §60.4320(a)-Table 1 §60.4320(a), (b) §60.4325 §60.4330(a)(2) §60.4333(a) | §60.4340(a) §60.4365, (a), (b) [G]§60.4400(a), (b), (b)(4), (b)(6) §60.4415(a), (a)(1), (a)(1)(ii), (a)(2), (a)(3) | §60.4365(a), (b) | §60.4375(a), (b)
Constructed after February 18, 2005 | ≥ 10 MMBtu/h ≤ 50 MMBtu/h | Other than emergency or research and development | No | No | Not using water or steam injection | No | Continuous parameter monitoring | 514-25-057 | §60.4320(a)-Table 1 §60.4320(a), (b) §60.4325 §60.4330(a)(2) §60.4333(a) [G]§60.4385 | §60.4340(b)(2)(i)-(iii) [G]§60.4355(a) §60.4360 §60.4370(b), (c), [G](c)(1) [G]§60.4400(a), (b), (b)(4), (b)(6) §60.4410 §60.4415(a), (a)(1), (a)(1)(ii), (a)(2), (a)(3) | [G]§60.4355(a) §60.4370(b), (c) §60.4410 | §60.4370(c) §60.4375(a) §60.4380, [G](c) §60.4395
Constructed after February 18, 2005 | ≥ 10 MMBtu/h ≤ 50 MMBtu/h | Other than emergency or research and development | No | No | Not using water or steam injection | Yes | Continuous parameter monitoring | 514-25-058 | §60.4320(a)-Table 1 §60.4320(a), (b) §60.4325 §60.4330(a)(2) §60.4333(a) | §60.4340(b)(2)(i)-(iii) [G]§60.4355(a) §60.4365, (a), (b) [G]§60.4400(a), (b), (b)(4), (b)(6) §60.4410 §60.4415(a), (a)(1), (a)(1)(ii), (a)(2), (a)(3) | [G]§60.4355(a) §60.4365(a), (b) §60.4410 | §60.4375(a) §60.4380, [G](c) §60.4395
Constructed after February 18, 2005 | > 50 MMBtu/h ≤ 850 MMBtu/h | Other than emergency or research and development | No | N/A | Water or steam injection | No | Continuous monitoring system | 514-25-019 | §60.4320(a)-Table 1 §60.4320(a), (b) §60.4325 §60.4330(a)(2) §60.4333(a) §60.4335(a) [G]§60.4385 | §60.4335(a) [G]§60.4355(a) §60.4360 §60.4370(b), (c), [G](c)(1) [G]§60.4400(a), (b), (b)(3), (b)(4), (b)(6) §60.4415(a), (a)(1), (a)(1)(ii), (a)(2), (a)(3) | §60.4335(a) [G]§60.4355(a) §60.4370(b), (c) | §60.4370(c) §60.4375(a) §60.4380, [G](a) §60.4395
Constructed after February 18, 2005 | > 50 MMBtu/h ≤ 850 MMBtu/h | Other than emergency or research and development | No | N/A | Water or steam injection | Yes | Continuous monitoring system | 514-25-020 | §60.4320(a)-Table 1 §60.4320(a), (b) §60.4325 §60.4330(a)(2) §60.4333(a) §60.4335(a) | §60.4335(a) [G]§60.4355(a) §60.4365, (a), (b) [G]§60.4400(a), (b), (b)(3), (b)(4), (b)(6) §60.4415(a), (a)(1), (a)(1)(ii), (a)(2), (a)(3) | §60.4335(a) [G]§60.4355(a) §60.4365(a), (b) | §60.4375(a) §60.4380, [G](a) §60.4395
Constructed after February 18, 2005 | > 50 MMBtu/h ≤ 850 MMBtu/h | Other than emergency or research and development | No | N/A | N/A | No | NOx CEMS | 514-25-021 | §60.4320(a)-Table 1 §60.4320(a), (b) §60.4325 §60.4330(a)(2) §60.4333(a) §60.4335(b)(1)-(3) [G]§60.4345 [G]§60.4385 | §60.4335(b)(1)-(3) [G]§60.4345 §60.4350(a)-(f), (f)(1), (f)(3), (g) §60.4360 §60.4370(b), (c), [G](c)(1) [G]§60.4400(a), (b), (b)(4)-(6) [G]§60.4405 §60.4415(a), (a)(1), (a)(1)(ii), (a)(2), (a)(3) | [G]§60.4345 §60.4350(b) §60.4370(b), (c) | [G]§60.4345 §60.4350(d) §60.4370(c) §60.4375(a) §60.4380, [G](b) §60.4395
Constructed after February 18, 2005 | > 50 MMBtu/h ≤ 850 MMBtu/h | Other than emergency or research and development | No | N/A | N/A | Yes | NOx CEMS | 514-25-022 | §60.4320(a)-Table 1 §60.4320(a), (b) §60.4325 §60.4330(a)(2) §60.4333(a) §60.4335(b)(1)-(3) [G]§60.4345 | §60.4335(b)(1)-(3) [G]§60.4345 §60.4350(a)-(f), (f)(1), (f)(3), (g) §60.4365, (a), (b) [G]§60.4400(a), (b), (b)(4)-(6) [G]§60.4405 §60.4415(a), (a)(1), (a)(1)(ii), (a)(2), (a)(3) | [G]§60.4345 §60.4350(b) §60.4365(a), (b) | [G]§60.4345 §60.4350(d) §60.4375(a) §60.4380, [G](b) §60.4395
Constructed after February 18, 2005 | > 50 MMBtu/h ≤ 850 MMBtu/h | Other than emergency or research and development | No | N/A | Not using water or steam injection | No | Annual performance test | 514-25-023 | §60.4320(a)-Table 1 §60.4320(a), (b) §60.4325 §60.4330(a)(2) §60.4333(a) [G]§60.4385 | §60.4340(a) §60.4360 §60.4370(b), (c), [G](c)(1) [G]§60.4400(a), (b), (b)(4), (b)(6) §60.4415(a), (a)(1), (a)(1)(ii), (a)(2), (a)(3) | §60.4370(b), (c) | §60.4370(c) §60.4375(a), (b)
Constructed after February 18, 2005 | > 50 MMBtu/h ≤ 850 MMBtu/h | Other than emergency or research and development | No | N/A | Not using water or steam injection | Yes | Annual performance test | 514-25-024 | §60.4320(a)-Table 1 §60.4320(a), (b) §60.4325 §60.4330(a)(2) §60.4333(a) | §60.4340(a) §60.4365, (a), (b) [G]§60.4400(a), (b), (b)(4), (b)(6) §60.4415(a), (a)(1), (a)(1)(ii), (a)(2), (a)(3) | §60.4365(a), (b) | §60.4375(a), (b)
Constructed after February 18, 2005 | > 50 MMBtu/h ≤ 850 MMBtu/h | Other than emergency or research and development | No | N/A | Not using water or steam injection | No | Continuous parameter monitoring | 514-25-059 | §60.4320(a)-Table 1 §60.4320(a), (b) §60.4325 §60.4330(a)(2) §60.4333(a) [G]§60.4385 | §60.4340(b)(2)(i)-(iii) [G]§60.4355(a) §60.4360 §60.4370(b), (c), [G](c)(1) [G]§60.4400(a), (b), (b)(4), (b)(6) §60.4410 §60.4415(a), (a)(1), (a)(1)(ii), (a)(2), (a)(3) | [G]§60.4355(a) §60.4370(b), (c) §60.4410 | §60.4370(c) §60.4375(a) §60.4380, [G](c) §60.4395
Constructed after February 18, 2005 | > 50 MMBtu/h ≤ 850 MMBtu/h | Other than emergency or research and development | No | N/A | Not using water or steam injection | Yes | Continuous parameter monitoring | 514-25-060 | §60.4320(a)-Table 1 §60.4320(a), (b) §60.4325 §60.4330(a)(2) §60.4333(a) | §60.4340(b)(2)(i)-(iii) [G]§60.4355(a) §60.4365, (a), (b) [G]§60.4400(a), (b), (b)(4), (b)(6) §60.4410 §60.4415(a), (a)(1), (a)(1)(ii), (a)(2), (a)(3) | [G]§60.4355(a) §60.4365(a), (b) §60.4410 | §60.4375(a) §60.4380, [G](c) §60.4395
Constructed, modified, or reconstructed after February 18, 2005 | > 850 MMBtu/h | Other than emergency or research and development | No | N/A | Water or steam injection | No | Continuous monitoring system | 514-25-025 | §60.4320(a)-Table 1 §60.4320(a), (b) §60.4325 §60.4330(a)(2) §60.4333(a) §60.4335(a) [G]§60.4385 | §60.4335(a) [G]§60.4355(a) §60.4360 §60.4370(b), (c), [G](c)(1) [G]§60.4400(a), (b), (b)(3), (b)(4), (b)(6) §60.4415(a), (a)(1), (a)(1)(ii), (a)(2), (a)(3) | §60.4335(a) [G]§60.4355(a) §60.4370(b), (c) | §60.4370(c) §60.4375(a) §60.4380, [G](a) §60.4395
Constructed, modified, or reconstructed after February 18, 2005 | > 850 MMBtu/h | Other than emergency or research and development | No | N/A | Water or steam injection | Yes | Continuous monitoring system | 514-25-026 | §60.4320(a)-Table 1 §60.4320(a), (b) §60.4325 §60.4330(a)(2) §60.4333(a) §60.4335(a) | §60.4335(a) [G]§60.4355(a) §60.4365, (a), (b) [G]§60.4400(a), (b), (b)(3), (b)(4), (b)(6) §60.4415(a), (a)(1), (a)(1)(ii), (a)(2), (a)(3) | §60.4335(a) [G]§60.4355(a) §60.4365(a), (b) | §60.4375(a) §60.4380, [G](a) §60.4395
Constructed, modified, or reconstructed after February 18, 2005 | > 850 MMBtu/h | Other than emergency or research and development | No | N/A | N/A | No | NOx CEMS | 514-25-027 | §60.4320(a)-Table 1 §60.4320(a), (b) §60.4325 §60.4330(a)(2) §60.4333(a) §60.4335(b)(1)-(3) [G]§60.4345 [G]§60.4385 | §60.4335(b)(1)-(3) [G]§60.4345 §60.4350(a)-(f), (f)(1), (f)(3), (g) §60.4360 §60.4370(b), (c), [G](c)(1) [G]§60.4400(a), (b), (b)(4)-(6) [G]§60.4405 §60.4415(a), (a)(1), (a)(1)(ii), (a)(2), (a)(3) | [G]§60.4345 §60.4350(b) §60.4370(b), (c) | [G]§60.4345 §60.4350(d) §60.4370(c) §60.4375(a) §60.4380, [G](b) §60.4395
Constructed, modified, or reconstructed after February 18, 2005 | > 850 MMBtu/h | Other than emergency or research and development | No | N/A | N/A | Yes | NOx CEMS | 514-25-028 | §60.4320(a)-Table 1 §60.4320(a), (b) §60.4325 §60.4330(a)(2) §60.4333(a) §60.4335(b)(1)-(3) [G]§60.4345 | §60.4335(b)(1)-(3) [G]§60.4345 §60.4350(a)-(f), (f)(1), (f)(3), (g) §60.4365, (a), (b) [G]§60.4400(a), (b), (b)(4)-(6) [G]§60.4405 §60.4415(a), (a)(1), (a)(1)(ii), (a)(2), (a)(3) | [G]§60.4345 §60.4350(b) §60.4365(a), (b) | [G]§60.4345 §60.4350(d) §60.4375(a) §60.4380, [G](b) §60.4395
Constructed, modified, or reconstructed after February 18, 2005 | > 850 MMBtu/h | Other than emergency or research and development | No | N/A | Not using water or steam injection | No | Annual performance test | 514-25-029 | §60.4320(a)-Table 1 §60.4320(a), (b) §60.4325 §60.4330(a)(2) §60.4333(a) [G]§60.4385 | §60.4340(a) §60.4360 §60.4370(b), (c), [G](c)(1) [G]§60.4400(a), (b), (b)(4), (b)(6) §60.4415(a), (a)(1), (a)(1)(ii), (a)(2), (a)(3) | §60.4370(b), (c) | §60.4370(c) §60.4375(a), (b)
Constructed, modified, or reconstructed after February 18, 2005 | > 850 MMBtu/h | Other than emergency or research and development | No | N/A | Not using water or steam injection | Yes | Annual performance test | 514-25-030 | §60.4320(a)-Table 1 §60.4320(a), (b) §60.4325 §60.4330(a)(2) §60.4333(a) | §60.4340(a) §60.4365, (a), (b) [G]§60.4400(a), (b), (b)(4), (b)(6) §60.4415(a), (a)(1), (a)(1)(ii), (a)(2), (a)(3) | §60.4365(a), (b) | §60.4375(a), (b)
Constructed, modified, or reconstructed after February 18, 2005 | > 850 MMBtu/h | Other than emergency or research and development | No | N/A | Not using water or steam injection | No | Continuous parameter monitoring | 514-25-061 | §60.4320(a)-Table 1 §60.4320(a), (b) §60.4325 §60.4330(a)(2) §60.4333(a) [G]§60.4385 | §60.4340(b)(2)(i)-(iii) [G]§60.4355(a) §60.4360 §60.4370(b), (c), [G](c)(1) [G]§60.4400(a), (b), (b)(4), (b)(6) §60.4410 §60.4415(a), (a)(1), (a)(1)(ii), (a)(2), (a)(3) | [G]§60.4355(a) §60.4370(b), (c) §60.4410 | §60.4370(c) §60.4375(a) §60.4380, [G](c) §60.4395
Constructed, modified, or reconstructed after February 18, 2005 | > 850 MMBtu/h | Other than emergency or research and development | No | N/A | Not using water or steam injection | Yes | Continuous parameter monitoring | 514-25-062 | §60.4320(a)-Table 1 §60.4320(a), (b) §60.4325 §60.4330(a)(2) §60.4333(a) | §60.4340(b)(2)(i)-(iii) [G]§60.4355(a) §60.4365, (a), (b) [G]§60.4400(a), (b), (b)(4), (b)(6) §60.4410 §60.4415(a), (a)(1), (a)(1)(ii), (a)(2), (a)(3) | [G]§60.4355(a) §60.4365(a), (b) §60.4410 | §60.4375(a) §60.4380, [G](c) §60.4395
Modified or reconstructed after February 18, 2005 | ≥ 10 MMBtu/h ≤ 50 MMBtu/h | Other than emergency or research and development | No | N/A | Water or steam injection | No | Continuous monitoring system | 514-25-031 | §60.4320(a)-Table 1 §60.4320(a), (b) §60.4325 §60.4330(a)(2) §60.4333(a) §60.4335(a) [G]§60.4385 | §60.4335(a) [G]§60.4355(a) §60.4360 §60.4370(b), (c), [G](c)(1) [G]§60.4400(a), (b), (b)(3), (b)(4), (b)(6) §60.4415(a), (a)(1), (a)(1)(ii), (a)(2), (a)(3) | §60.4335(a) [G]§60.4355(a) §60.4370(b), (c) | §60.4370(c) §60.4375(a) §60.4380, [G](a) §60.4395
Modified or reconstructed after February 18, 2005 | ≥ 10 MMBtu/h ≤ 50 MMBtu/h | Other than emergency or research and development | No | N/A | Water or steam injection | Yes | Continuous monitoring system | 514-25-032 | §60.4320(a)-Table 1 §60.4320(a), (b) §60.4325 §60.4330(a)(2) §60.4333(a) §60.4335(a) | §60.4335(a) [G]§60.4355(a) §60.4365, (a), (b) [G]§60.4400(a), (b), (b)(3), (b)(4), (b)(6) §60.4415(a), (a)(1), (a)(1)(ii), (a)(2), (a)(3) | §60.4335(a) [G]§60.4355(a) §60.4365(a), (b) | §60.4375(a) §60.4380, [G](a) §60.4395
Modified or reconstructed after February 18, 2005 | ≥ 10 MMBtu/h ≤ 50 MMBtu/h | Other than emergency or research and development | No | N/A | N/A | No | NOx CEMS | 514-25-033 | §60.4320(a)-Table 1 §60.4320(a), (b) §60.4325 §60.4330(a)(2) §60.4333(a) §60.4335(b)(1)-(3) [G]§60.4345 [G]§60.4385 | §60.4335(b)(1)-(3) [G]§60.4345 §60.4350(a)-(f), (f)(1), (f)(3), (g) §60.4360 §60.4370(b), (c), [G](c)(1) [G]§60.4400(a), (b), (b)(4)-(6) [G]§60.4405 §60.4415(a), (a)(1), (a)(1)(ii), (a)(2), (a)(3) | [G]§60.4345 §60.4350(b) §60.4370(b), (c) | [G]§60.4345 §60.4350(d) §60.4370(c) §60.4375(a) §60.4380, [G](b) §60.4395
Modified or reconstructed after February 18, 2005 | ≥ 10 MMBtu/h ≤ 50 MMBtu/h | Other than emergency or research and development | No | N/A | N/A | Yes | NOx CEMS | 514-25-034 | §60.4320(a)-Table 1 §60.4320(a), (b) §60.4325 §60.4330(a)(2) §60.4333(a) §60.4335(b)(1)-(3) [G]§60.4345 | §60.4335(b)(1)-(3) [G]§60.4345 §60.4350(a)-(f), (f)(1), (f)(3), (g) §60.4365, (a), (b) [G]§60.4400(a), (b), (b)(4)-(6) [G]§60.4405 §60.4415(a), (a)(1), (a)(1)(ii), (a)(2), (a)(3) | [G]§60.4345 §60.4350(b) §60.4365(a), (b) | [G]§60.4345 §60.4350(d) §60.4375(a) §60.4380, [G](b) §60.4395
Modified or reconstructed after February 18, 2005 | ≥ 10 MMBtu/h ≤ 50 MMBtu/h | Other than emergency or research and development | No | N/A | Not using water or steam injection | No | Annual performance test | 514-25-035 | §60.4320(a)-Table 1 §60.4320(a), (b) §60.4325 §60.4330(a)(2) §60.4333(a) [G]§60.4385 | §60.4340(a) §60.4360 §60.4370(b), (c), [G](c)(1) [G]§60.4400(a), (b), (b)(4), (b)(6) §60.4415(a), (a)(1), (a)(1)(ii), (a)(2), (a)(3) | §60.4370(b), (c) | §60.4370(c) §60.4375(a), (b)
Modified or reconstructed after February 18, 2005 | ≥ 10 MMBtu/h ≤ 50 MMBtu/h | Other than emergency or research and development | No | N/A | Not using water or steam injection | Yes | Annual performance test | 514-25-036 | §60.4320(a)-Table 1 §60.4320(a), (b) §60.4325 §60.4330(a)(2) §60.4333(a) | §60.4340(a) §60.4365, (a), (b) [G]§60.4400(a), (b), (b)(4), (b)(6) §60.4415(a), (a)(1), (a)(1)(ii), (a)(2), (a)(3) | §60.4365(a), (b) | §60.4375(a), (b)
Modified or reconstructed after February 18, 2005 | ≥ 10 MMBtu/h ≤ 50 MMBtu/h | Other than emergency or research and development | No | N/A | Not using water or steam injection | No | Continuous parameter monitoring | 514-25-063 | §60.4320(a)-Table 1 §60.4320(a), (b) §60.4325 §60.4330(a)(2) §60.4333(a) [G]§60.4385 | §60.4340(b)(2)(i)-(iii) [G]§60.4355(a) §60.4360 §60.4370(b), (c), [G](c)(1) [G]§60.4400(a), (b), (b)(4), (b)(6) §60.4410 §60.4415(a), (a)(1), (a)(1)(ii), (a)(2), (a)(3) | [G]§60.4355(a) §60.4370(b), (c) §60.4410 | §60.4370(c) §60.4375(a) §60.4380, [G](c) §60.4395
Modified or reconstructed after February 18, 2005 | ≥ 10 MMBtu/h ≤ 50 MMBtu/h | Other than emergency or research and development | No | N/A | Not using water or steam injection | Yes | Continuous parameter monitoring | 514-25-064 | §60.4320(a)-Table 1 §60.4320(a), (b) §60.4325 §60.4330(a)(2) §60.4333(a) | §60.4340(b)(2)(i)-(iii) [G]§60.4355(a) §60.4365, (a), (b) [G]§60.4400(a), (b), (b)(4), (b)(6) §60.4410 §60.4415(a), (a)(1), (a)(1)(ii), (a)(2), (a)(3) | [G]§60.4355(a) §60.4365(a), (b) §60.4410 | §60.4375(a) §60.4380, [G](c) §60.4395
Modified or reconstructed after February 18, 2005 | > 50 MMBtu/h ≤ 850 MMBtu/h | Other than emergency or research and development | No | N/A | Water or steam injection | No | Continuous monitoring system | 514-25-037 | §60.4320(a)-Table 1 §60.4320(a), (b) §60.4325 §60.4330(a)(2) §60.4333(a) §60.4335(a) [G]§60.4385 | §60.4335(a) [G]§60.4355(a) §60.4360 §60.4370(b), (c), [G](c)(1) [G]§60.4400(a), (b), (b)(3), (b)(4), (b)(6) §60.4415(a), (a)(1), (a)(1)(ii), (a)(2), (a)(3) | §60.4335(a) [G]§60.4355(a) §60.4370(b), (c) | §60.4370(c) §60.4375(a) §60.4380, [G](a) §60.4395
Modified or reconstructed after February 18, 2005 | > 50 MMBtu/h ≤ 850 MMBtu/h | Other than emergency or research and development | No | N/A | Water or steam injection | Yes | Continuous monitoring system | 514-25-038 | §60.4320(a)-Table 1 §60.4320(a), (b) §60.4325 §60.4330(a)(2) §60.4333(a) §60.4335(a) | §60.4335(a) [G]§60.4355(a) §60.4365, (a), (b) [G]§60.4400(a), (b), (b)(3), (b)(4), (b)(6) §60.4415(a), (a)(1), (a)(1)(ii), (a)(2), (a)(3) | §60.4335(a) [G]§60.4355(a) §60.4365(a), (b) | §60.4375(a) §60.4380, [G](a) §60.4395
Modified or reconstructed after February 18, 2005 | > 50 MMBtu/h ≤ 850 MMBtu/h | Other than emergency or research and development | No | N/A | N/A | No | NOx CEMS | 514-25-039 | §60.4320(a)-Table 1 §60.4320(a), (b) §60.4325 §60.4330(a)(2) §60.4333(a) §60.4335(b)(1)-(3) [G]§60.4345 [G]§60.4385 | §60.4335(b)(1)-(3) [G]§60.4345 §60.4350(a)-(f), (f)(1), (f)(3), (g) §60.4360 §60.4370(b), (c), [G](c)(1) [G]§60.4400(a), (b), (b)(4)-(6) [G]§60.4405 §60.4415(a), (a)(1), (a)(1)(ii), (a)(2), (a)(3) | [G]§60.4345 §60.4350(b) §60.4370(b), (c) | [G]§60.4345 §60.4350(d) §60.4370(c) §60.4375(a) §60.4380, [G](b) §60.4395
Modified or reconstructed after February 18, 2005 | > 50 MMBtu/h ≤ 850 MMBtu/h | Other than emergency or research and development | No | N/A | N/A | Yes | NOx CEMS | 514-25-040 | §60.4320(a)-Table 1 §60.4320(a), (b) §60.4325 §60.4330(a)(2) §60.4333(a) §60.4335(b)(1)-(3) [G]§60.4345 | §60.4335(b)(1)-(3) [G]§60.4345 §60.4350(a)-(f), (f)(1), (f)(3), (g) §60.4365, (a), (b) [G]§60.4400(a), (b), (b)(4)-(6) [G]§60.4405 §60.4415(a), (a)(1), (a)(1)(ii), (a)(2), (a)(3) | [G]§60.4345 §60.4350(b) §60.4365(a), (b) | [G]§60.4345 §60.4350(d) §60.4375(a) §60.4380, [G](b) §60.4395
Modified or reconstructed after February 18, 2005 | > 50 MMBtu/h ≤ 850 MMBtu/h | Other than emergency or research and development | No | N/A | Not using water or steam injection | No | Annual performance test | 514-25-041 | §60.4320(a)-Table 1 §60.4320(a), (b) §60.4325 §60.4330(a)(2) §60.4333(a) [G]§60.4385 | §60.4340(a) §60.4360 §60.4370(b), (c), [G](c)(1) [G]§60.4400(a), (b), (b)(4), (b)(6) §60.4415(a), (a)(1), (a)(1)(ii), (a)(2), (a)(3) | §60.4370(b), (c) | §60.4370(c) §60.4375(a), (b)
Modified or reconstructed after February 18, 2005 | > 50 MMBtu/h ≤ 850 MMBtu/h | Other than emergency or research and development | No | N/A | Not using water or steam injection | Yes | Annual performance test | 514-25-042 | §60.4320(a)-Table 1 §60.4320(a), (b) §60.4325 §60.4330(a)(2) §60.4333(a) | §60.4340(a) §60.4365, (a), (b) [G]§60.4400(a), (b), (b)(4), (b)(6) §60.4415(a), (a)(1), (a)(1)(ii), (a)(2), (a)(3) | §60.4365(a), (b) | §60.4375(a), (b)
Modified or reconstructed after February 18, 2005 | > 50 MMBtu/h ≤ 850 MMBtu/h | Other than emergency or research and development | No | N/A | Not using water or steam injection | No | Continuous parameter monitoring | 514-25-065 | §60.4320(a)-Table 1 §60.4320(a), (b) §60.4325 §60.4330(a)(2) §60.4333(a) [G]§60.4385 | §60.4340(b)(2)(i)-(iii) [G]§60.4355(a) §60.4360 §60.4370(b), (c), [G](c)(1) [G]§60.4400(a), (b), (b)(4), (b)(6) §60.4410 §60.4415(a), (a)(1), (a)(1)(ii), (a)(2), (a)(3) | [G]§60.4355(a) §60.4370(b), (c) §60.4410 | §60.4370(c) §60.4375(a) §60.4380, [G](c) §60.4395
Modified or reconstructed after February 18, 2005 | > 50 MMBtu/h ≤ 850 MMBtu/h | Other than emergency or research and development | No | N/A | Not using water or steam injection | Yes | Continuous parameter monitoring | 514-25-066 | §60.4320(a)-Table 1 §60.4320(a), (b) §60.4325 §60.4330(a)(2) §60.4333(a) | §60.4340(b)(2)(i)-(iii) [G]§60.4355(a) §60.4365, (a), (b) [G]§60.4400(a), (b), (b)(4), (b)(6) §60.4410 §60.4415(a), (a)(1), (a)(1)(ii), (a)(2), (a)(3) | [G]§60.4355(a) §60.4365(a), (b) §60.4410 | §60.4375(a) §60.4380, [G](c) §60.4395
Constructed, modified, or reconstructed after February 18, 2005 | ≥ 10 MMBtu/h | Other than emergency or research and development | Yes | N/A | Water or steam injection | No | Continuous monitoring system | 514-25-043 | §60.4320(a)-Table 1 §60.4320(a), (b) §60.4325 §60.4330(a)(2) §60.4333(a) §60.4335(a) [G]§60.4385 | §60.4335(a) [G]§60.4355(a) §60.4360 §60.4370(b), (c), [G](c)(1) [G]§60.4400(a), (b), (b)(3), (b)(4), (b)(6) §60.4415(a), (a)(1), (a)(1)(ii), (a)(2), (a)(3) | §60.4335(a) [G]§60.4355(a) §60.4370(b), (c) | §60.4370(c) §60.4375(a) §60.4380, [G](a) §60.4395
Constructed, modified, or reconstructed after February 18, 2005 | ≥ 10 MMBtu/h | Other than emergency or research and development | Yes | N/A | Water or steam injection | Yes | Continuous monitoring system | 514-25-044 | §60.4320(a)-Table 1 §60.4320(a), (b) §60.4325 §60.4330(a)(2) §60.4333(a) §60.4335(a) | §60.4335(a) [G]§60.4355(a) §60.4365, (a), (b) [G]§60.4400(a), (b), (b)(3), (b)(4), (b)(6) §60.4415(a), (a)(1), (a)(1)(ii), (a)(2), (a)(3) | §60.4335(a) [G]§60.4355(a) §60.4365(a), (b) | §60.4375(a) §60.4380, [G](a) §60.4395
Constructed, modified, or reconstructed after February 18, 2005 | ≥ 10 MMBtu/h | Other than emergency or research and development | Yes | N/A | N/A | No | NOx CEMS | 514-25-045 | §60.4320(a)-Table 1 §60.4320(a), (b) §60.4325 §60.4330(a)(2) §60.4333(a) §60.4335(b)(1)-(3) [G]§60.4345 [G]§60.4385 | §60.4335(b)(1)-(3) [G]§60.4345 §60.4350(a)-(f), (f)(1), (f)(3), (g) §60.4360 §60.4370(b), (c), [G](c)(1) [G]§60.4400(a), (b), (b)(4)-(6) [G]§60.4405 §60.4415(a), (a)(1), (a)(1)(ii), (a)(2), (a)(3) | [G]§60.4345 §60.4350(b) §60.4370(b), (c) | [G]§60.4345 §60.4350(d) §60.4370(c) §60.4375(a) §60.4380, [G](b) §60.4395
Constructed, modified, or reconstructed after February 18, 2005 | ≥ 10 MMBtu/h | Other than emergency or research and development | Yes | N/A | N/A | Yes | NOx CEMS | 514-25-046 | §60.4320(a)-Table 1 §60.4320(a), (b) §60.4325 §60.4330(a)(2) §60.4333(a) §60.4335(b)(1)-(3) [G]§60.4345 | §60.4335(b)(1)-(3) [G]§60.4345 §60.4350(a)-(f), (f)(1), (f)(3), (g) §60.4365, (a), (b) [G]§60.4400(a), (b), (b)(4)-(6) [G]§60.4405 §60.4415(a), (a)(1), (a)(1)(ii), (a)(2), (a)(3) | [G]§60.4345 §60.4350(b) §60.4365(a), (b) | [G]§60.4345 §60.4350(d) §60.4375(a) §60.4380, [G](b) §60.4395
Constructed, modified, or reconstructed after February 18, 2005 | ≥ 10 MMBtu/h | Other than emergency or research and development | Yes | N/A | Not using water or steam injection | No | Annual performance test | 514-25-047 | §60.4320(a)-Table 1 §60.4320(a), (b) §60.4325 §60.4330(a)(2) §60.4333(a) [G]§60.4385 | §60.4340(a) §60.4360 §60.4370(b), (c), [G](c)(1) [G]§60.4400(a), (b), (b)(4), (b)(6) §60.4415(a), (a)(1), (a)(1)(ii), (a)(2), (a)(3) | §60.4370(b), (c) | §60.4370(c) §60.4375(a), (b)
Constructed, modified, or reconstructed after February 18, 2005 | ≥ 10 MMBtu/h | Other than emergency or research and development | Yes | N/A | Not using water or steam injection | Yes | Annual performance test | 514-25-048 | §60.4320(a)-Table 1 §60.4320(a), (b) §60.4325 §60.4330(a)(2) §60.4333(a) | §60.4340(a) §60.4365, (a), (b) [G]§60.4400(a), (b), (b)(4), (b)(6) §60.4415(a), (a)(1), (a)(1)(ii), (a)(2), (a)(3) | §60.4365(a), (b) | §60.4375(a), (b)
Constructed, modified, or reconstructed after February 18, 2005 | ≥ 10 MMBtu/h | Other than emergency or research and development | Yes | N/A | Not using water or steam injection | No | Continuous parameter monitoring | 514-25-067 | §60.4320(a)-Table 1 §60.4320(a), (b) §60.4325 §60.4330(a)(2) §60.4333(a) [G]§60.4385 | §60.4340(b)(2)(i)-(iii) [G]§60.4355(a) §60.4360 §60.4370(b), (c), [G](c)(1) [G]§60.4400(a), (b), (b)(4), (b)(6) §60.4410 §60.4415(a), (a)(1), (a)(1)(ii), (a)(2), (a)(3) | [G]§60.4355(a) §60.4370(b), (c) §60.4410 | §60.4370(c) §60.4375(a) §60.4380, [G](c) §60.4395
Constructed, modified, or reconstructed after February 18, 2005 | ≥ 10 MMBtu/h | Other than emergency or research and development | Yes | N/A | Not using water or steam injection | Yes | Continuous parameter monitoring | 514-25-068 | §60.4320(a)-Table 1 §60.4320(a), (b) §60.4325 §60.4330(a)(2) §60.4333(a) | §60.4340(b)(2)(i)-(iii) [G]§60.4355(a) §60.4365, (a), (b) [G]§60.4400(a), (b), (b)(4), (b)(6) §60.4410 §60.4415(a), (a)(1), (a)(1)(ii), (a)(2), (a)(3) | [G]§60.4355(a) §60.4365(a), (b) §60.4410 | §60.4375(a) §60.4380, [G](c) §60.4395
End of Worksheet. Would you like to return to the Table of Contents?

## (26) MACT JJJJJJ
There are no input cells. Press UP or DOWN ARROW in Column A to read through the document.
(26) The following permit table lists the requirements for Boilers affected by 40 CFR Part 63, Subpart JJJJJJ.
Device | Fuel Fired | Index No. | Regulatory Requirements [Exemption] | Monitoring and Testing | Recordkeeping | Reporting
Boiler | Natural Gas | 514-26-001 | None[§63.11195(e)] | None | None | None
End of Worksheet. Would you like to return to the Table of Contents?

## (27) MACT DDDDD (PHs)
There are no input cells. Press UP or DOWN ARROW in Column A to read through the document.
(27) The following permit table lists the requirements for Process Heaters affected by 40 CFR Part 63, Subpart DDDDD.
Federally Enforceable Average Annual Capacity Factor (Limited Use) | Heat Input Capacity (MMBtu/hr) | Construction, Modification or Reconstruction Date | Continuous Oxygen Trim System | Index No. | Regulatory Requirement [Exemption] | Monitoring and Testing | Recordkeeping | Reporting
≤10% | N/A | Construction or Reconstruction Commenced after June 4, 2010 (New) | N/A | 514-27-001 | §63.7500(a)(1)-Table 3.1¦1 §63.7500(a)(1), (a)(3), (c), (f) §63.7505(a) §63.7540(a), (a)(1), (a)(12)-(13) | §63.7510(g) §63.7515(d) §63.7540(a), (a)(1) | §63.7525(k) §63.7555(a), (a)(1), (a)(3) | §63.7540(b) §63.7545(a)-(c) §63.7550(a), [G](b)-(c)
≤10% | N/A | Constructed on or before June 4, 2010 (Existing) | N/A | 514-27-002 | §63.7500(a)(1)-Table 3.1¦1 §63.7500(a)(1), (a)(3), (c), (f) §63.7505(a) §63.7540(a), (a)(1), (a)(12)-(13) | §63.7515(d) §63.7540(a), (a)(1) | §63.7525(k) §63.7555(a), (a)(1), (a)(3) | §63.7540(b) §63.7545(a)-(c) §63.7550(a), [G](b)-(c)
>10% | N/A | Construction or Reconstruction Commenced after June 4, 2010 (New) | Yes | 514-27-011 | §63.7500(a)(1)-Table 3.1¦2 §63.7500(a)(1), (a)(3), (f) §63.7505(a) §63.7540(a), (a)(1), (a)(12)-(13) | §63.7510(g) §63.7515(d) §63.7530(g) §63.7540(a), (a)(1), [G](c) | §63.7555(a), (a)(1) | §63.7530(e) §63.7540(b) §63.7545(a)-(c) §63.7550(a), [G](b)-(c)
>10% | N/A | Constructed on or before June 4, 2010 (Existing) | Yes | 514-27-012 | §63.7500(a)(1)-Table 3.1¦2 §63.7500(a)(1), (a)(3), (f) §63.7505(a) §63.7540(a), (a)(1), (a)(12)-(13) | §63.7515(d) §63.7530(g) §63.7540(a), (a)(1), [G](c) | §63.7555(a), (a)(1) | §63.7530(e) §63.7540(b) §63.7545(a)-(c) §63.7550(a), [G](b)-(c)
>10% | <5 | Construction or Reconstruction Commenced after June 4, 2010 (New) | NO Continuous Oxygen Trim System | 514-27-003 | §63.7500(a)(1)-Table 3.1¦5 §63.7500(a)(1), (a)(3), (e)-(f) §63.7505(a) §63.7540(a), (a)(1), (a)(12)-(13) | §63.7510(g) §63.7515(d) [G]§63.7521(f)-(g), (h)-(i) §63.7530(g) §63.7540(a), (a)(1), [G](c) | §63.7555(a), (a)(1)-(2), (g)-(h) | [G]§63.7521(g) §63.7530(e) §63.7540(b) §63.7545(a)-(c), [G](e)-(f) §63.7550(a), [G](b)-(c)
>10% | <5 | Constructed on or before June 4, 2010 (Existing) | NO Continuous Oxygen Trim System | 514-27-004 | §63.7500(a)(1)-Table 3.1¦5 §63.7500(a)(1), (a)(3), (e)-(f) §63.7505(a) §63.7540(a), (a)(1), (a)(12)-(13) | §63.7515(d) [G]§63.7521(f)-(g), (h)-(i) §63.7530(g) §63.7540(a), (a)(1), [G](c) | §63.7555(a), (a)(1)-(2), (g)-(h) | [G]§63.7521(g) §63.7530(e) §63.7540(b) §63.7545(a)-(c), [G](e)-(f) §63.7550(a), [G](b)-(c)
>10% | >5 and <10 | Construction or Reconstruction Commenced after June 4, 2010 (New) | NO Continuous Oxygen Trim System | 514-27-005 | §63.7500(a)(1)-Table 3.2¦1 §63.7500(a)(1), (a)(3), (e)-(f) §63.7505(a) §63.7540(a), (a)(1), (a)(11), (a)(13) | §63.7510(g) §63.7515(d) [G]§63.7521(f)-(g), (h)-(i) §63.7530(g) §63.7540(a), (a)(1), [G](c) | §63.7555(a), (a)(1)-(2), (g)-(h) | [G]§63.7521(g) §63.7530(e) §63.7540(b) §63.7545(a)-(c), [G](e)-(f) §63.7550(a), [G](b)-(c)
>10% | >5 and <10 | Constructed on or before June 4, 2010 (Existing) | NO Continuous Oxygen Trim System | 514-27-006 | §63.7500(a)(1)-Table 3.2¦1 §63.7500(a)(1), (a)(3), (e)-(f) §63.7505(a) §63.7540(a), (a)(1), (a)(11), (a)(13) | §63.7515(d) [G]§63.7521(f)-(g), (h)-(i) §63.7530(g) §63.7540(a), (a)(1), [G](c) | §63.7555(a), (a)(1)-(2), (g)-(h) | [G]§63.7521(g) §63.7530(e) §63.7540(b) §63.7545(a)-(c), [G](e)-(f) §63.7550(a), [G](b)-(c)
>10% | ≥ 10 and <100 | Construction or Reconstruction Commenced after June 4, 2010 (New) | NO Continuous Oxygen Trim System | 514-27-008 | §63.7500(a)(1)-Table 3.3¦1 §63.7500(a)(1), (a)(3), (f) §63.7505(a) §63.7540(a), (a)(1), [G](a)(10), (a)(13) | §63.7510(g) §63.7515(d) [G]§63.7521(f)-(g), (h)-(i) §63.7530(g) §63.7540(a), (a)(1), [G](a)(10), [G](c) | §63.7555(a), (a)(1)-(2), (g)-(h) | [G]§63.7521(g) §63.7530(e) §63.7540(b) [G]§63.7545(a)-(c), [G](e)-(f) §63.7550(a), [G](b)-(c)
>10% | ≥ 10 and <100 | Constructed on or before June 4, 2010 (Existing) | NO Continuous Oxygen Trim System | 514-27-010 | §63.7500(a)(1)-Table 3.3¦1 §63.7500(a)(1), (a)(3), (f) §63.7505(a) §63.7540(a), (a)(1), [G](a)(10), (a)(13) | §63.7515(d) [G]§63.7521(f)-(g), (h)-(i) §63.7530(g) §63.7540(a), (a)(1), [G](a)(10), [G](c) | §63.7555(a), (a)(1)-(2), (g)-(h) | [G]§63.7521(g) §63.7530(e) §63.7540(b) [G]§63.7545(a)-(c), [G](e)-(f) §63.7550(a), [G](b)-(c)
End of Worksheet. Would you like to return to the Table of Contents?

## (28) NSPS OOOO (Storage Vessel)
There are no input cells. Press UP or DOWN ARROW in Column A to read through the document.
(28) The following permit table lists the requirements for Storage Vessels affected by 40 CFR part 60, Subpart OOOO
Construction, Modification, Reconstruction Date | Potential to Emit | Storage Capacity | Subject to Another Regulation | Group Type | Controlled or Uncontrolled Emissions | Type of Control | Index No. | Regulatory Requirement [Exemption] | Monitoring and Testing | Recordkeeping | Reporting
Before 8/23/2011 | N/A | N/A | N/A | N/A | N/A | N/A | 514-28-001 | None [§60.5365] | None | None | None
After 8/23/2011 and on/before 9/18/2015 | VOC < 6 tpy | N/A | N/A | N/A | N/A | N/A | 514-28-002 | None [§60.5395(e)] | None | None | None
After 8/23/2011 and on/before 9/18/2015 | VOC ≥ 6 tpy | 100K+ | N/A | N/A | N/A | N/A | 514-28-003 | None [§60.5365(e)(5)] | None | None | None
After 8/23/2011 and on/before 9/18/2015 | VOC ≥ 6 tpy | 100K- | Storage vessel subject to 40 CFR Part 60, Subpart Kb, 40 CFR Part 63, Subparts G, CC, HH, or WW | N/A | N/A | N/A | 514-28-004 | None [§60.5395(h)] | None | None | None
After 8/23/2011 and on/before 9/18/2015 | VOC ≥ 6 tpy | 100K- | None | Group 1 | Reducing Emissions by 95.0 percent | control device or route emissions to a process | 514-28-005 | §60.5395(d)(1) §60.5365(e), (e)(1)-(2), [G](e)(3), (e)(4) §60.5370(b) [G]§60.5395(b), (e)(1), [G](f) §60.5410(h), (h)(3) §60.5411(b)(1), [G](b)(2), (b)(3), (c)(1)-(3) §60.5411(c)(3)(i), (c)(3)(i)(A)-(B), (c)(3)(ii) [G]§60.5412(c), (d), [G](d)(1), (d)(2)-(3) §60.5413 §60.5416(c), [G](c)(4), (c)(5), [G](c)(6)-(7) §60.5417(h), (h)(3) §60.5420(a)(1) §60.18(b) | §60.5413(a), [G](b) §60.5413(c)(1)-(4), [G](e) [G]§60.5416(c)(1)-(2), (c)(3), (c)(3)(i)-(ii) [G]§60.5417(h)(1), (h)(2) | §60.5417(h)(3) §60.5420(b)(6)(vii), (c), [G](c)(5), (c)(6)-(8) §60.5420(c)(12)-(14) | [G]§60.5413(d)(12) §60.5420(b), (b)(6)(i)-(vi), (b)(7)(i)
After 8/23/2011 and on/before 9/18/2015 | VOC ≥ 6 tpy | 100K- | None | Group 2 | Reducing Emissions by 95.0 percent | control device or route emissions to a process | 514-28-006 | §60.5395(d)(1) §60.5365(e), (e)(1)-(2), [G](e)(3), (e)(4) §60.5370(b) §60.5395(c), (d)(1)(i), (e)(1), [G](f) §60.5410(h), (h)(3) §60.5411(b)(1), [G](b)(2), (b)(3), (c)(1)-(3) §60.5411(c)(3)(i), (c)(3)(i)(A)-(B), (c)(3)(ii) [G]§60.5412(c), (d), [G](d)(1), (d)(2)-(3) §60.5413 §60.5416(c), [G](c)(4), (c)(5), [G](c)(6)-(7) §60.5417(h), (h)(3) §60.5420(a)(1) §60.18(b) | §60.5413(a), [G](b) §60.5413(c)(1)-(4), [G](e) [G]§60.5416(c)(1)-(2), (c)(3), (c)(3)(i)-(ii) [G]§60.5417(h)(1), (h)(2) | §60.5417(h)(3) §60.5420(b)(6)(vii), (c), [G](c)(5), (c)(6)-(8) §60.5420(c)(12)-(14) | [G]§60.5413(d)(12) §60.5420(b), (b)(6)(i)-(vi), (b)(7)(i)
After 8/23/2011 and on/before 9/18/2015 | VOC ≥ 6 tpy | 100K- | None | Any | Uncontrolled emissions less than 4 tpy without considering control | None | 514-28-007 | §60.5395(d)(2) §60.5365(e), (e)(1)-(2), [G](e)(3), (e)(4) §60.5370(b) §60.5395(d)(2)(i) §60.5395(d)(2)(ii) [G]§60.5395(f) §60.5410(h) §60.5420(a)(1) | None | §60.5420(b)(6)(vii) §60.5420(c), (c)(5) | §60.5420(b), (b)(6)(i)-(iii), (b)(6)(vi)
End of Worksheet. Would you like to return to the Table of Contents?

## (29) NSPS OOOOa (Stor. Vessel)
There are no input cells. Press UP or DOWN ARROW in Column A to read through the document.
(29) The following permit table lists the requirements for Storage Vessels affected by 40 CFR part 60, Subpart OOOOa
Construction, Modification or Reconstruction Date | Potential to Emit | Storage Capacity (Gallons) | Subject to Another Regulation | Controlled or Uncontrolled Emissions | Type of Control | Index No. | Regulatory Requirement [Exemption] | Monitoring and Testing | Recordkeeping | Reporting
Before 09/18/2015 | N/A | N/A | N/A | N/A | N/A | 514-29-001 | None [§60.5365a] | None | None | None
After 09/18/2015 | VOC < 6 tpy | N/A | N/A | N/A | N/A | 514-29-002 | None [§60.5365a(e)] | None | None | None
After 09/18/2015 | VOC ≥ 6 tpy | 100K+ | N/A | N/A | N/A | 514-29-003 | None [§60.5365a(e)(5)] | None | None | None
After 09/18/2015 | VOC ≥ 6 tpy | N/A | Storage vessel subject to 40 CFR Part 60, Subpart VVa, GGG, or GGGa | N/A | N/A | 514-29-004 | None [§60.5365a(f)(3)] | None | None | None
After 09/18/2015 | VOC ≥ 6 tpy | N/A | Storage vessel subject to 40 CFR Part 60, Subpart Kb, 40 CFR Part 63, Subparts G, CC, HH, or WW | N/A | N/A | 514-29-005 | None [§60.5395a(e)] | None | None | None
After 09/18/2015 | VOC ≥ 6 tpy | N/A | None | Reducing Emissions by 95.0 percent | Control device or route emissions to a process | 514-29-006 | §60.5395a(a)(2) §60.18(b) §60.5370a(a)-(b) §60.5395a(a)(1), (b)(1) §60.5395a(c), (c)(1), (c)(1)(i), (c)(2) §60.5395a(d), (d)(1)-(3) §60.5410a, (h), (h)(1)-(4) §60.5411a(b)(1), [G](b)(2), (b)(3), (c)(1)-(3) §60.5411a(c)(3)(i), (c)(3)(i)(A)-(B), (c)(3)(ii) [G]§60.5411a(d)(1) §60.5412a(c)(1), [G](c)(2), (d), (d)(1)-(iv) §60.5412a(d)(1)(iv)(A)-(D) §60.5412a(d)(2)-(4) §60.5413a §60.5415a(e), (e)(3)(i)-(ii), (e)(3)(ii)(A)-(C) §60.5416a(c), [G](c)(4), [G](c)(6)-(7) §60.5417a(b), (f), (f)(1), (f)(1)(i)-(iii), (f)(2) §60.5417a(g), (g)(1)-(5), (g)(5)(i)-(ii), [G](g)(6) §60.5417a(h), (h)(3) | §60.5413a(a), [G](b), (c)(1)-(4), [G](e) [G]§60.5416a(c)(1)-(2), (c)(3)(i)-(ii), (c)(5) [G]§60.5417a(h)(1), (h)(2), (h)(4) | §60.5410a(h)(6) [G]§60.5417a(c)(1), (h)(3) §60.5420a(c)(c)(5)(i)-(v), [G](c)(5)(vi), (c)(5)(vii) §60.5420a(c)(6)-(8) §60.5420a(c)(12)-(14), (c)(18) | §60.5395a(c)(1)(ii), (c)(3) §60.5410a(h)(5), (i) [G]§60.5413a(d)(12) §60.5420a(a), (a)(1), (b), [G](b)(1), [G](b)(6) [G]§60.5420a(b)(9), (b)(10)-(12), [G](b)(13)-(14)
After 09/18/2015 | VOC ≥ 6 tpy | N/A | None | Reducing Emissions by 95.0 percent | Floating Roof | 514-29-008 | §60.5395a(a)(2) §60.5370a(a)-(b) §60.5395a(a)(1), (b)(2), (c), (c)(1), (c)(1)(i) §60.5395a(d), (d)(1)-(3) §60.5410a, (h), (h)(1)-(2), (h)(5) §60.112b(a)(1), (a)(1)(i), (a)(1)(ii)(A)-(C) §60.112b(a)(1)(iii)-(viii), (a)(1)(ix), [G](a)(2) | §60.113b(a)(1)-(2), [G](a)(3), (a)(4)-(5) [G]§60.113b(b)(1), [G](b)(2), (b)(3)-(4) §60.113b(b)(4)(i), (b)(4)(i)(A)-(B) [G]§60.113b(b)(4)(ii), (b)(4)(iii), (b)(5)-(6) §60.113b(b)(6)(i)-(ii) §60.116b(a)-(e), (e)(1)-(2), (e)(2)(i)-(ii), [G](e)(3) §60.116b(f)(1) | §60.115b §60.115b(a)(2), [G](b)(3) §60.116b(a)-(c), (e)(2)(ii) §60.5420a(c), (c)(5)(ii)-(v), (c)(5)(vii) | §60.113b(a)(2), (a)(5), (b)(4)(iii), (b)(5), (b)(6)(ii) §60.115b §60.115b(a)(1), (a)(3), (a)(4), (b)(1), [G](b)(2) §60.115b(b)(4) §60.116b(d) §60.5395a(c)(1)(ii), (c)(3) §60.5410a(h)(5), (i) §60.5420a(a), (a)(1), (b), [G](b)(1), [G](b)(6) §60.5420a(b)(11), [G](b)(13)-(14)
After 09/18/2015 | VOC ≥ 6 tpy | N/A | None | Uncontrolled emissions less than 4 tpy without considering control | None | 514-29-007 | §60.5395a(a)(3) §60.5370a(a)-(b) §60.5395a(a)(3)(i)-(ii), (c), (c)(1), (c)(1)(i), (c)(2) §60.5395a(d), (d)(1), (d)(3) §60.5410a, (h), (h)(1) | None | §60.5410a(h)(6) §60.5420a(c), (c)(5)(ii)-(v), (c)(5)(vii) | §60.5395a(c)(1)(ii), (c)(3) §60.5410a(h)(5) §60.5420a(a), (a)(1), (b), [G](b)(1), [G](b)(6) §60.5420a(b)(11), [G](b)(13)-(14)
End of Worksheet. Would you like to return to the Table of Contents?

## (30) NSPS OOOO (Gas Sweetening)
There are no input cells. Press UP or DOWN ARROW in Column A to read through the document.
(30) The following permit table lists the requirements for Gas Sweetening Units affected by 40 CFR part 60, Subpart OOOO
Construction, Modification, or Reconstruction Date | Onshore | Is Acid Gas Completely Reinjected into Oil-or-Gas-Bearing Geologic Strata, or Otherwise Not Vented? | Design Capacity (long tons/day [LTPD] of H2S in acid gas, expressed as sulfur) | Compliance Method | Index No. | Regulatory Requirement [Exemption] | Monitoring and Testing | Recordkeeping | Reporting
On/before 8/23/2011 or after 9/18/2015 | N/A | N/A | N/A | N/A | 514-30-001 | None [§60.5365] | None | None | None
After 8/23/2011 and on/before 9/18/2015 | No | N/A | N/A | N/A | 514-30-002 | None [§60.5365(g)] | None | None | None
After 8/23/2011 and on/before 9/18/2015 | Yes | Yes | N/A | N/A | 514-30-003 | None [§60.5365(g)(4)] | None | None | None
After 8/23/2011 and on/before 9/18/2015 | Yes | No | Cap. < 2 | N/A | 514-30-004 | §60.5365(g)(3) §60.5423(c) | None | §60.5420(c) §60.5423(c) | None
After 8/23/2011 and on/before 9/18/2015 | Yes | No | 2 ≤ Cap. < 150 | None | 514-30-005 | §60.5405(b) §60.5370(b) §60.5405(a) [G]§60.5407(a), (e) §60.5423(e) | §60.5406(a), [G](b)-(c) [G]§60.5407(a), (e) [G]§60.5408 [G]§60.5410(g)(1), (g)(2) [G]§60.5415(g) | §60.5420(c) §60.5423(a), (d) | §60.5410(g)(3) [G]§60.5423(b)
After 8/23/2011 and on/before 9/18/2015 | Yes | No | Cap. ≥ 2 | Oxidation Control System or Reduction Control System followed by an incinerator | 514-30-006 | §60.5405(b) §60.5370(b) §60.5405(a) [G]§60.5407(a)-(b), [G](d), (f) §60.5423(e) | §60.5406(a), [G](b)-(c) [G]§60.5407(a)-(b), [G](d), (f), (g) [G]§60.5408 [G]§60.5410(g)(1), (g)(2) [G]§60.5415(g) | §60.5420(c) §60.5423(a), (d) | §60.5410(g)(3) [G]§60.5423(b)
After 8/23/2011 and on/before 9/18/2015 | Yes | No | Cap. ≥ 2 | Reduction Control System without an incinerator | 514-30-007 | §60.5405(b) §60.5370(b) §60.5405(a) [G]§60.5407(a), (c), [G](d), (f) §60.5423(e) | §60.5406(a), [G](b)-(c) [G]§60.5407(a), (c), [G](d), (f), (g) [G]§60.5408 [G]§60.5410(g)(1), (g)(2) [G]§60.5415(g) | §60.5420(c) §60.5423(a), (d) | §60.5410(g)(3) [G]§60.5423(b)
End of Worksheet. Would you like to return to the Table of Contents?

## (31) NSPS OOOOa (Gas Sweet)
There are no input cells. Press UP or DOWN ARROW in Column A to read through the document.
(31) The following permit table lists the requirements for Gas Sweetening Units affected by 40 CFR part 60, Subpart OOOOa
Construction, Modification, or Reconstruction Date | Onshore | Is Acid Gas Completely Reinjected into Oil-or-Gas-Bearing Geologic Strata, or Otherwise Not Vented? | Design Capacity (long tons/day [LTPD] of H2S in acid gas, expressed as sulfur) | Compliance Method | Index No. | Regulatory Requirement [Exemption] | Monitoring and Testing | Recordkeeping | Reporting
Before 09/18/2015 | N/A | N/A | N/A | N/A | 514-31-001 | None [§60.5365a] | None | None | None
After 09/18/2015 | No | N/A | N/A | N/A | 514-31-002 | None [§60.5365a(g)] | None | None | None
After 09/18/2015 | Yes | Yes | N/A | N/A | 514-31-003 | None [§60.5365a(g)(4)] | None | None | None
After 09/18/2015 | Yes | No | Cap. < 2 | N/A | 514-31-004 | §60.5365a(g)(3) §60.5370a(b) | None | §60.5423a(c) | §60.5420a(a), (a)(1), (b), [G](b)(1), (b)(11) [G]§60.5420a(b)(13)-(14)
After 09/18/2015 | Yes | No | 2 ≤ Cap. < 150 | None | 514-31-005 | §60.5405a(b)-Table 2 §60.5370a(a)-(b) §60.5405a(a)-Table 1 [G]§60.5407a(a), (e) §60.5410a | §60.5406a(a), [G](b)-(c) [G]§60.5407a(a), (e) [G]§60.5410a(g)(1), (g)(2) [G]§60.5415a(g) | §60.5420a(c), (c)(18) §60.5423a(a), (d) | §60.5410a(g)(3) §60.5420a(a), (a)(1), (b), [G](b)(1), [G](b)(9) §60.5420a(b)(11), [G](b)(13)-(14) [G]§60.5423a(b), (e)
After 09/18/2015 | Yes | No | Cap. ≥ 2 | Oxidation Control System or Reduction Control System followed by an incinerator | 514-31-006 | §60.5405a(b)-Table 2 §60.5370a(a)-(b) §60.5405a(a)-Table 1 [G]§60.5407a(a)-(b), [G](d), (f) §60.5410a | §60.5406a(a), [G](b)-(c) [G]§60.5407a(a), (b), [G](d), (f), (g) [G]§60.5408a [G]§60.5410a(g)(1), (g)(2) [G]§60.5415a(g) | §60.5420a(c), (c)(18) §60.5423a(a) | §60.5410a(g)(3) §60.5420a(a), (a)(1), (b), [G](b)(1), [G](b)(9) §60.5420a(b)(11), [G](b)(13)-(14) [G]§60.5423a(b), (e)
After 09/18/2015 | Yes | No | Cap. ≥ 2 | Reduction Control System without an incinerator | 514-31-007 | §60.5405a(b)-Table 2 §60.5370a(a)-(b) §60.5405a(a)-Table 1 [G]§60.5407a(a), (c), [G](d), (f) §60.5410a | §60.5406a(a), [G](b)-(c) [G]§60.5407a(a), (c), [G](d), (f), (g) [G]§60.5408a [G]§60.5410a(g)(1), (g)(2) [G]§60.5415a(g) | §60.5420a(c), (c)(18) §60.5423a(a) | §60.5410a(g)(3) §60.5420a(a), (a)(1), (b), [G](b)(1), [G](b)(9) §60.5420a(b)(11), [G](b)(13)-(14) [G]§60.5423a(b), (e)
End of Worksheet. Would you like to return to the Table of Contents?

## (32) NSPS OOOO (Fugitives)
There are no input cells. Press UP or DOWN ARROW in Column A to read through the document.
(32) The following permit table lists the requirements for Fugitive Emissions affected by 40 CFR part 60, Subpart OOOO
Subject to Another Regulation | Construction, Modification, or Reconstruction Date | Component Type | Type of Service | Vapor Recovery System/CVS/Control Device | Index No. | Regulatory Requirement [Exemption] | Monitoring and Testing | Recordkeeping | Reporting
Subject to and controlled under 40 CFR Part 60, Subpart VVa, GGG or GGGa | N/A | N/A | N/A | N/A | 514-32-001 | None [§60.5365(f)(3)] | None | None | None
No | On/before 8/23/2011 or after 9/18/2015 | N/A | N/A | N/A | 514-32-002 | None [§60.5365] | None | None | None
No | After 8/23/2011 and on/before 9/18/2015 | Reciprocating Compressor | Before 26,000 hrs of operation continuously monitor beginning upon initial startup or October 15, 2012 or the date of the most recent rod packing replacement | N/A | 514-32-003 | §60.5385(a)(1) §60.5370(b) §60.5385(a) §60.5415(c)(3)-(4) §60.5420(a)(1) | §60.5410(c)(1) §60.5415(c)(1) | §60.5420(c), [G](c)(3) | §60.5420(b), [G](b)(1), [G](b)(4)
No | After 8/23/2011 and on/before 9/18/2015 | Reciprocating Compressor | Prior to 36 months from the date of the most recent rod packing replacement, or 36 months from the date of startup for a new reciprocating compressor for which the rod packing has not yet been replaced. | N/A | 514-32-004 | §60.5385(a)(2) §60.5370(b) §60.5385(a) §60.5415(c)(3)-(4) §60.5420(a)(1) | §60.5410(c)(1) §60.5415(c)(1) | §60.5420(c), [G](c)(3) | §60.5420(b), [G](b)(1), [G](b)(4)
No | After 8/23/2011 and on/before 9/18/2015 | Reciprocating Compressor | Collect the emissions from the rod packing using a rod packing emissions collection system which operates under negative pressure and route the rod packing emissions to a process through a closed vent system that meets the requirements of §60.5411(a). | N/A | 514-32-005 | §60.5385(a)(3) §60.5370(b) §60.5385(a) §60.5410(c)(2) §60.5411(a)(1) §60.5411(a)(2) [G]§60.5411(a)(3) §60.5416(a)(4)(i), [G](b) §60.5420(a)(1) §60.18(b) | [G]§60.5416(a)(1)-(3), (a)(4)(i)-(ii) | §60.5420(c), [G](c)(3), (c)(6)-(7) §60.5420(c)(8), (c)(9) | §60.5420(b), [G](b)(1), [G](b)(4), (b)(7)(i)
No | After 8/23/2011 and on/before 9/18/2015 | Centrifugal Compressor | Centrifugal compressors using wet seals | Any | 514-32-006 | §60.5380(a)(1) §60.5370(b) §60.5380(a)(2) §60.5410(b)(3) §60.5411(a)(2), [G](a)(3), (b)(1), [G](b)(2) §60.5412(a), (a)(1), (a)(1)(i)-(iv) §60.5412(a)(2)-(3), (b)(1), [G](c) §60.5413 §60.5415(b)(2), (b)(2)(ii)-(vi) [G]§60.5415(b)(2)(vii)-(viii) [G]§60.5416(a)(4), [G](b) §60.5417(a), (d), (d)(1)-(3), (f), (f)(1) §60.5417(f)(1)(i)-(iii), [G](f)(2), [G](g) §60.5420(a)(1) | [G]§60.5413(a), [G](b) §60.5413(c)(1)-(4), [G](e) [G]§60.5416(a)(1)-(3), [G](a)(4), [G](b) §60.5417(a), [G](c), (d)(1)(i)-(v) [G]§60.5417(d)(1)(vi), (d)(1)(vii), [G](d)(1)(viii) §60.5417(e) | §60.5410(b)(8) §60.5420(c), (c)(2), (c)(6)-(7), (c)(8) §60.5420(c)(9)-(c)(11), (c)(14) | §60.5410(b)(7) [G]§60.5413(d)(12) §60.5420(b), [G](b)(3), (b)(7)(i)-(ii), (b)(8)
No | After 8/23/2011 and on/before 9/18/2015 | Pneumatic controller at a natural gas processing plant with a bleed rate of zero | N/A | N/A | 514-32-007 | §60.5390(b)(1) §60.5370(b) §60.5390(b)(2), (f) §60.5420(a)(1) | None | §60.5420(c), [G](c)(4) | §60.5410(d)(5) §60.5420(b), [G](b)(5), (b)(7)(i)
No | After 8/23/2011 and on/before 9/18/2015 | Pneumatic controller located in the production segment with a bleed rate less than or equal to 6 standard cubic feet per hour. | N/A | N/A | 514-32-008 | §60.5390(c)(1) §60.5370(b) §60.5390(c)(2), (f) §60.5420(a)(1) | None | §60.5420(c), [G](c)(4) | §60.5410(d)(5) §60.5420(b), [G](b)(5), (b)(7)(i)
No | After 8/23/2011 and on/before 9/18/2015 | Pneumatic controller affected facility meeting the bleed rate as identified in 60.5390(a) | N/A | N/A | 514-32-009 | §60.5390(a) §60.5420(a)(1) §60.5390(b)(2) | None | §60.5420(c), [G](c)(4) | §60.5410(d)(5)
No | After 8/23/2011 and on/before 9/18/2015 | Any component, group of all equipment within a process unit located at an onshore natural gas processing plant | Vacuum Service | N/A | 514-32-010 | §60.5400(a)¦3 §60.482-1a(a), (b), (d) §60.486a(a)(1)-(2), (k) | None | §60.5421(a) §60.486a(e), (e)(1), (e)(5) | None
No | After 8/23/2011 and on/before 9/18/2015 | Pumps, group of all equipment within a process unit located at an onshore natural gas processing plant | Light Liquid Service | N/A | 514-32-011 | §60.5400(a)¦4 §60.5370(b) §60.5400(a), (f) §60.5401(d), (g) §60.5410(f) §60.5415(f) §60.482-1a(a)-(b) §60.482-2a(a)(1)-(2), (b)(1), (b)(1)(i)-(ii) §60.482-2a(b)(2), (b)(2)(ii), (c)(1), [G](c)(2) §60.482-2a(d), [G](d)(1), (d)(2)-(3), [G](d)(6) [G]§60.482-2a(e), (f), [G](g), (h) §60.482-9a(a)-(b), [G](d), (f) §60.485a(b)-(c), (c)(1), (f) §60.486a(a)(1)-(2), (k) | §60.482-1a(f)(1)-(2), [G](f)(3) §60.482-2a(b)(2)(i), [G](d)(4)-(5) §60.482-9a(a) §60.485a(a), [G](b)(1), (b)(2), (c)(2) §60.485a(d), (d)(2)-(3), [G](e) | §60.5421(a) §60.485a(b)(2) [G]§60.486a(a)(3), [G](b), [G](c), (e), (e)(1) [G]§60.486a(e)(2), [G](e)(4), (e)(7), [G](e)(8) §60.486a(f), (f)(1), [G](h) | §60.5420(a), (a)(1) §60.5422(a) §60.487a(a), (b), (b)(1), (b)(3), (c), (c)(1)-(2) §60.487a(c)(2)(iii)-(iv), (c)(2)(ix), (c)(3)-(4) §60.487a(e)
No | After 8/23/2011 and on/before 9/18/2015 | Pumps, group of all equipment within a process unit located at an onshore natural gas processing plant | Heavy Liquid Service | N/A | 514-32-012 | §60.5400(a)¦9 §60.5370(b) §60.5400(a), (f) §60.5401(g) §60.5410(f) §60.5415(f) §60.482-1a(a), (b) [G]§60.482-2a(c)(2) [G]§60.482-7a(e) §60.482-8a(a), (a)(2), (b), [G](c), (d) §60.482-9a(a), [G](d), (f) §60.485a(b), (f) §60.486a(a)(1)-(2), (k) | §60.482-8a(a)(1) §60.482-9a(a) §60.485a(a), [G](b)(1), (b)(2) §60.485a(d), (d)(2)-(3) | §60.5420(c) §60.485a(b)(2) [G]§60.486a(a)(3), [G](b)-(c), (e), (e)(1) [G]§60.486a(e)(8) | §60.5420(a), (a)(1) §60.5422(a) §60.487a(a), (b), (b)(1), (c), (c)(1)-(2) §60.487a(c)(2)(ix), (c)(3)-(4), (e)
No | After 8/23/2011 and on/before 9/18/2015 | Pressure Relief Devices, group of all equipment within a process unit located at an onshore natural gas processing plant | Gas/Vapor Service | N/A | 514-32-013 | §60.5400(a)¦5 §60.5370(b) §60.5400(a), (f) §60.5401(d), (g) §60.5410(f) §60.5415(f) §60.482-1a(a)-(b) §60.482-4a(a), (b)(1)-(2), (c), (d)(1)-(2) §60.482-9a(a)-(b) §60.485a(b)-(c), (c)(1), (f) §60.486a(a)(1)-(2), (k) | §60.482-4a(b)(2) §60.482-9a(a) §60.485a(a), [G](b)(1), (b)(2), (c)(2) §60.485a(d), (d)(2)-(3) | §60.5420(c) §60.485a(b)(2) §60.486a(e), (e)(1), (e)(3), [G](e)(4), [G](e)(8) [G]§60.486a(e)(10) | §60.5420(a), (a)(1) §60.5422(a), (b), [G](c) §60.487a(a), (b), (b)(1), (c), (c)(1)-(2) §60.487a(c)(2)(ix), (c)(3)-(4), (e)
No | After 8/23/2011 and on/before 9/18/2015 | Open-Ended Valves or Lines, group of all equipment within a process unit located at an onshore natural gas processing plant | Any | N/A | 514-32-014 | §60.5400(a)¦7 §60.5370(b) §60.5400(a), (f) §60.5401(g) §60.5410(f) §60.5415(f) §60.482-1a(a)-(b) §60.482-6a(a)(1)-(2), (b)-(e) §60.485a(b), (f) §60.486a(a)(1)-(2), (k) | §60.485a(a), [G](b)(1), (b)(2) §60.485a(d), (d)(2)-(3) | §60.5420(c) §60.485a(b)(2) §60.486a(e), (e)(1), [G](e)(8) | §60.5420(a), (a)(1) §60.5422(a) §60.487a(a)-(b), (b)(1), (c), (c)(1)-(2) §60.487a(c)(2)(ix), (c)(3)-(4), (e)
No | After 8/23/2011 and on/before 9/18/2015 | Valves, group of all equipment within a process unit located at an onshore natural gas processing plant | Gas/Vapor Service | N/A | 514-32-015 | §60.5400(a)¦8 §60.5370(b) §60.5400(a), (f) §60.5401(d), (g) §60.5410(f) §60.5415(f) §60.482-1a(a)-(b) §60.482-7a(a)(1), [G](a)(2), (b), [G](c)-(e) [G]§60.482-7a(f)-(h) §60.485a(b)-(c), (c)(1), (f) §60.486a(a)(1)-(2), (k) | §60.482-1a(f)(1)-(2), [G](f)(3) §60.485a(a), [G](b)(1), (b)(2), (c)(2) §60.485a(d), (d)(2)-(3), [G](e) | §60.5420(c) §60.485a(b)(2) [G]§60.486a(a)(3), [G](b)-(c), (e), (e)(1) [G]§60.486a(e)(2), [G](e)(4), [G](e)(8) §60.486a(f), (f)(1) | §60.5420(a), (a)(1) §60.5422(a) §60.487a(a), (b), (b)(1)-(2), (c), (c)(1)-(2) §60.487a(c)(2)(i)-(ii), (c)(2)(ix), (c)(3) §60.487a(c)(4), (e)
No | After 8/23/2011 and on/before 9/18/2015 | Valves, group of all equipment within a process unit located at an onshore natural gas processing plant | Heavy Liquid Service | N/A | 514-32-016 | §60.5400(a)¦10 §60.5370(b) §60.5400(a), (f) §60.5401(g) §60.5410(f) §60.5415(f) §60.482-1a(a)-(b) [G]§60.482-2a(c)(2) [G]§60.482-7a(e) §60.482-8a(a), (a)(2), (b), [G](c), (d) §60.482-9a(a)-(c), (c)(1), (e), (f) §60.485a(b), (f) §60.486a(a)(1)-(2), (k) | §60.482-8a(a)(1) §60.482-9a(a) §60.485a(a), [G](b)(1), (b)(2) §60.485a(d), (d)(2)-(3) | §60.5420(c) §60.485a(b)(2) [G]§60.486a(a)(3), [G](b)-(c), (e), (e)(1) [G]§60.486a(e)(8) | §60.5420(a), (a)(1) §60.5422(a) §60.487a(a), (b), (b)(1), (c), (c)(1)-(2) §60.487a(c)(2)(ix), (c)(3)-(4), (e)
No | After 8/23/2011 and on/before 9/18/2015 | Connectors, group of all equipment within a process unit located at an onshore natural gas processing plant | Heavy Liquid Service | N/A | 514-32-017 | §60.5400(a)¦11 §60.5370(b) §60.5400(a), (f) §60.5401(g) §60.5410(f) §60.5415(f) §60.482-1a(a)-(b) [G]§60.482-2a(c)(2) §60.482-8a(a), (a)(2), (b), [G](c), (d) §60.482-9a(a)-(c), (c)(1)-(2), (f) §60.485a(b), (f) §60.486a(a)(1)-(2), (k) | §60.482-8a(a)(1) §60.482-9a(a) §60.485a(a), [G](b)(1), (b)(2) §60.485a(d), (d)(2)-(3) | §60.5420(c) §60.485a(b)(2) [G]§60.486a(a)(3), [G](b)-(c), (e), (e)(1) [G]§60.486a(e)(8) | §60.5420(a), (a)(1) §60.5422(a) §60.487a(a), (b), (b)(1), (c), (c)(1)-(2) §60.487a(c)(2)(ix), (c)(3)-(4), (e)
No | After 8/23/2011 and on/before 9/18/2015 | Connectors, group of all equipment within a process unit located at an onshore natural gas processing plant | Gas/Vapor Service and Light Liquid Service | N/A | 514-32-018 | §60.5400(a)¦17 §60.5370(b) §60.5400(a), (f) §60.5401(d), (g) §60.5410(f) §60.5415(f) §60.482-9a(a) §60.482-11a(b)(2)-(3), (b)(3)(i), (d), [G](e) [G]§60.482-11a(f)(1), (f)(2), (g) §60.485a(b) §60.486a(a)(1)-(2), (k) | §60.482-9a(a) §60.482-11a(a)-(b), (b)(1)-(3), (b)(3)(ii) [G]§60.482-11a(b)(3)(iii), (b)(3)(iv), (c) §60.485a(a), [G](b)(1), (b)(2) §60.485a(d), (d)(2)-(3), [G](e) | §60.5420(c) §60.482-11a(b)(3)(v) §60.485a(b)(2) [G]§60.486a(a)(3), [G](b)-(c), (e), (e)(1) [G]§60.486a(e)(8), (e)(9), (f), (f)(1) | §60.5420(a), (a)(1) §60.5422(a) §60.487a(a), (b), (b)(1), (b)(5) §60.487a(c), (c)(1)-(2), (c)(2)(vii)-(viii) §60.487a(c)(2)(ix), (c)(3)-(4), (e)
No | After 8/23/2011 and on/before 9/18/2015 | Pressure Relief Devices, group of all equipment within a process unit located at an onshore natural gas processing plant | Light Liquid Service | N/A | 514-32-019 | §60.5400(a)¦12 §60.5370(b) §60.5400(a), (f) §60.5401(g) §60.5410(f) §60.5415(f) §60.482-1a(a)-(b) [G]§60.482-2a(c)(2) [G]§60.482-7a(e) §60.482-8a(a), (a)(2), (b), [G](c), (d) §60.482-9a(a)-(b) §60.485a(b), (f) §60.486a(a)(1)-(2), (k) | §60.482-8a(a)(1) §60.482-9a(a) §60.485a(a), [G](b)(1), (b)(2) §60.485a(d), (d)(2)-(3) | §60.5420(c) §60.485a(b)(2) [G]§60.486a(a)(3), [G](b)-(c), (e), (e)(1) [G]§60.486a(e)(8) | §60.5420(a), (a)(1) §60.5422(a) §60.487a(a), (b), (b)(1), (c), (c)(1)-(2) §60.487a(c)(2)(ix), (c)(3)-(4), (e)
No | After 8/23/2011 and on/before 9/18/2015 | Closed Vent Systems (CVS) and Control Devices, group of all equipment within a process unit located at an onshore natural gas processing plant | N/A | Vapor Recovery Systems | 514-32-020 | §60.5400(a)¦13 §60.5370(b) §60.5400(a), (f) §60.5401(g) §60.5410(f) §60.5415(f) §60.482-1a(a)-(b) §60.482-10a(a)-(b), (m) §60.485a(b)-(c), (c)(1), (f) §60.486a(a)(1)-(2), (k) | §60.482-10a(e) §60.485a(a), [G](b)(1), (b)(2) §60.485a(d), (d)(2)-(3) | §60.5420(c) §60.485a(b)(2) §60.486a(e), (e)(1), [G](e)(8) | §60.5420(a), (a)(1) §60.5422(a) §60.487a(a), (b), (b)(1), (c), (c)(1)-(2) §60.487a(c)(2)(ix), (c)(3)-(4), (e)
No | After 8/23/2011 and on/before 9/18/2015 | Closed Vent Systems (CVS) and Control Devices, group of all equipment within a process unit located at an onshore natural gas processing plant | N/A | Enclosed Combustion Devices | 514-32-021 | §60.5400(a)¦14 §60.5370(b) §60.5400(a), (f) §60.5401(g) §60.5410(f) §60.5415(f) §60.482-1a(a)-(b) §60.482-10a(a), (c), (m) §60.485a(b), (c), (c)(1), (f) §60.486a(a)(1)-(2), (k) | §60.482-10a(e) §60.485a(a), [G](b)(1), (b)(2), (c)(2) §60.485a(d), (d)(2)-(3) | §60.5420(c) §60.485a(b)(2) §60.486a(e), (e)(1), [G](e)(8) | §60.5420(a), (a)(1) §60.5422(a) §60.487a(a), (b), (b)(1), (c), (c)(1)-(2) §60.487a(c)(2)(ix), (c)(3)-(4), (e)
No | After 8/23/2011 and on/before 9/18/2015 | Closed Vent Systems (CVS) and Control Devices, group of all equipment within a process unit located at an onshore natural gas processing plant | N/A | Flares | 514-32-022 | §60.5400(a)¦15 §60.5370(b) §60.5400(a), (f) §60.5401(g) §60.5410(f) §60.5415(f) §60.18(b) §60.482-1a(a)-(b) §60.482-10a(a), (d), (m) §60.485a(b)-(c), (c)(1), (f) §60.486a(a)(1)-(2), (k) | §60.482-10a(e) §60.485a(a), [G](b)(1), (b)(2), (c)(2) §60.485a(d), (d)(2)-(3), [G](g) | §60.5420(c) §60.485a(b)(2) [G]§60.486a(b)-(c), (e), (e)(1), [G](e)(8) | §60.5420(a), (a)(1) §60.5422(a) §60.487a(a), (b), (b)(1), (c), (c)(1)-(2) §60.487a(c)(2)(ix), (c)(3)-(4), (e)
No | After 8/23/2011 and on/before 9/18/2015 | Closed Vent Systems (CVS) and Control Devices, group of all equipment within a process unit located at an onshore natural gas processing plant | N/A | Closed Vent Systems | 514-32-023 | §60.5400(a)¦16 §60.5370(b) §60.5400(a), (f) §60.5401(g) §60.5410(f) §60.5415(f) §60.482-1a(a)-(b) §60.482-10a(a), [G](f)-(g), (h)-(i), [G](j)-(k), (m) §60.485a(b) §60.486a(a)(1)-(2), (k) | §60.485a(a), [G](b)(1), (b)(2) §60.485a(d), (d)(2)-(3) | §60.5420(c) [G]§60.482-10a(l) §60.485a(b)(2) [G]§60.486a(d), (e), (e)(1), [G](e)(8) | §60.5420(a), (a)(1) §60.5422(a) §60.487a(a), (b), (b)(1), (c), (c)(1)-(2) §60.487a(c)(2)(ix), (c)(3)-(4), (e)
End of Worksheet. Would you like to return to the Table of Contents?

## (33) NSPS OOOOa (Fugitives)
There are no input cells. Press UP or DOWN ARROW in Column A to read through the document.
(33) The following permit table lists the requirements for Fugitive Emissions affected by 40 CFR part 60, Subpart OOOOa
Construction, Modification, or Reconstruction Date | Subject to Another Regulation | Component Type | Type of Service | Vapor Recovery System/CVS/Control Device | Index No. | Regulatory Requirement [Exemption] | Monitoring and Testing | Recordkeeping | Reporting
Before 09/18/2015 | N/A | N/A | N/A | N/A | 514-33-001 | None [§60.5365a] | None | None | None
After 09/18/2015 | Subject to and controlled under 40 CFR Part 60, Subpart VVa, GGG or GGGa | N/A | N/A | N/A | 514-33-002 | None [§60.5365a(f)(3)] | None | None | None
After 09/18/2015 | No | Centrifugal Compressor using wet seals | N/A | Any | 514-33-003 | §60.5380a(a)(1) §60.5370a(a)-(b) §60.5380a(a), (a)(2), (b)-(d) §60.5410a(b)(1)-(5) §60.5411a(a)(1)-(2), (a)(3)(i), (a)(3)(i)(A)-(B) §60.5411a(a)(3)(ii), (b)(1), [G](b)(2), [G](d)(1) §60.5412a(a), (a)(1), (a)(1)(i)-(iv) §60.5412a(a)(2)-(3), (b)(1)-(2), (c)(1), [G](c)(2) §60.5413a, (a) §60.5415a(b)(1)-(2), (b)(2)(i)-(vi) [G]§60.5415a(b)(2)(vii)-(viii), (b)(3) §60.5416a(a)(4)(i), [G](b) §60.5417a(a)-(b), (f), (f)(1) §60.5417a(f)(1)(i)-(iii), (f)(2), (f)(2)(i)-(ii) §60.5417a(g), (g)(1)-(5), (g)(5)(i)-(ii), [G](g)(6) §60.18(b) | §60.5413a(b), [G](b)(1), (b)(2), (b)(3) §60.5413a(b)(3)(i)-(iii), [G](b)(4)-(5) §60.5413a(c)(1)-(4), [G](e) [G]§60.5416a(a)(1)-(3), (a)(4)(i)-(ii) [G]§60.5417a(c)(1)-(2), (c)(3)-(4) §60.5417a(d), (d)(1)(i)-(v), [G](d)(1)(vi) §60.5417a(d)(1)(vii), [G](d)(1)(viii), (d)(2) §60.5417a(e) | §60.5410a(b)(8) §60.5411a(a)(3)(i)(A) [G]§60.5417a(c)(1) §60.5420a(c), (c)(2), (c)(2)(i)-(v) [G]§60.5420a(c)(2)(vi), (c)(2)(vii)-(viii) §60.5420a(c)(6)-(8), (c)(10)-(11), [G](c)(17) §60.5420a(c)(18) | §60.5410a(b)(7) [G]§60.5413a(d)(12) §60.5420a(a), (a)(1), (b), [G](b)(1), [G](b)(3) [G]§60.5420a(b)(9), (b)(10)-(12), [G](b)(13)-(14)
After 09/18/2015 | No | Reciprocating Compressor | On or before 26,000 hrs of operation replace rod packing | N/A | 514-33-004 | §60.5385a(a)(1) §60.5370a(a)-(b) §60.5385a, (a)-(d) §60.5410a §60.5415a(c), (c)(2)-(3) | §60.5410a(c)(1) §60.5415a(c)(1) | §60.5410a(c)(4) §60.5420a(c), [G](c)(3) | §60.5410a(c)(3) §60.5420a(a), (a)(1), (b), [G](b)(1), [G](b)(4) §60.5420a(b)(11), [G](b)(13)-(14)
After 09/18/2015 | No | Reciprocating Compressor | Replace rod packing prior to 36 months from the date of the most recent rod packing replacement, or 36 months from the date of startup for a new reciprocating compressor for which the rod packing has not yet been replaced. | N/A | 514-33-005 | §60.5385a(a)(2) §60.5370a(a)-(b) §60.5385a, (a)-(d) §60.5410a §60.5415a(c), (c)(2)-(3) | §60.5410a(c)(1) §60.5415a(c)(1) | §60.5410a(c)(4) §60.5420a(c), [G](c)(3) | §60.5410a(c)(3) §60.5420a(a), (a)(1), (b), [G](b)(1), [G](b)(4) §60.5420a(b)(11), [G](b)(13)-(14)
After 09/18/2015 | No | Reciprocating Compressor | Collect the emissions from the rod packing using a rod packing emissions collection system which operates under negative pressure and route the rod packing emissions to a process through a closed vent system that meets the requirements of §60.5411a(a). | Any | 514-33-006 | §60.5385a(a)(3) §60.5370a(a)-(b) §60.5385a, (a)-(d) §60.5410a, (c)(2) §60.5411a(a)(1)-(2), (a)(3)(i), (a)(3)(i)(A)-(B) §60.5411a(a)(3)(ii), (b)(1), [G](b)(2), [G](d)(1) §60.5412a(a), (a)(1), (a)(1)(i)-(iv), (a)(2)-(3) §60.5412a(b)(1)-(2), (c)(1), [G](c)(2) §60.5413a, (a) §60.5415a(b)(2), (b)(2)(i)-(vi), [G](b)(2)(vii) §60.5415a(c)(4) §60.5416a(a)(4)(i), [G](b) §60.5417a(a)-(b), (f), (f)(1) §60.5417a(f)(1)(i)-(iii), (f)(2), (f)(2)(i)-(ii) §60.5417a(g), (g)(1)-(5) §60.5417a(g)(5)(i)-(ii), [G](g)(6) §60.18(b) | §60.5413a(b), [G](b)(1), (b)(2), (b)(3) §60.5413a(b)(3)(i)-(iii), [G](b)(4)-(5), (c)(2)-(3) [G]§60.5413a(e) [G]§60.5416a(a)(1)-(3), (a)(4)(i)-(ii) [G]§60.5417a(c)(1)-(2), (c)(3)-(4), (d) §60.5417a(d)(1)(i)-(v), [G](d)(1)(vi), (d)(1)(vii) [G]§60.5417(d)(1)(viii), (d)(2), (e) | §60.5410a(c)(4) §60.5411a(a)(3)(i)(A) [G]§60.5413a(d)(12) [G]§60.5417a(c)(1) §60.5420a(c), (c)(2)(i)-(v), [G](c)(2)(vi) §60.5420a(c)(2)(vii), (c)(2)(viii) [G]§60.5420a(c)(3), (c)(6)-(7) §60.5420a(c)(8), [G](c)(17), (c)(18) | §60.5410a(c)(3) §60.5420a(a), (a)(1), (b), [G](b)(1), [G](b)(4) [G]§60.5420a(b)(9), (b)(11), [G](b)(13)-(14)
After 09/18/2015 | No | Pneumatic controller at a natural gas processing plant with a bleed rate of zero | N/A | N/A | 514-33-007 | §60.5390a(b)(1) §60.5370a(a)-(b) §60.5390a, (b)(2), (d)-(f) §60.5410a, (d)(2), (d)(4) §60.5415a(d) | None | §60.5410a(d)(6) §60.5420a(c), [G](c)(4) | §60.5410a(d)(5) §60.5420a(a), (a)(1), (b), [G](b)(1), [G](b)(5) §60.5420a(b)(11), [G](b)(13)-(14)
After 09/18/2015 | No | Pneumatic controller located between the wellhead and natural gas processing plant with a bleed rate less than or equal to 6 standard cubic feet per hour | N/A | N/A | 514-33-008 | §60.5390a(c)(1) §60.5370a(a)-(b) §60.5390a, (c)(2), (d)-(f) §60.5410a, (d)(4) §60.5415a(d) | None | §60.5410a(d)(3), (d)(6) §60.5420a(c), [G](c)(4) | §60.5410a(d)(5) §60.5420a(a), (a)(1), (b), [G](b)(1), [G](b)(5) §60.5420a(b)(11), [G](b)(13)-(14)
After 09/18/2015 | No | Pneumatic controller meeting the bleed rate as identified in 60.5390a(a) | N/A | N/A | 514-33-009 | §60.5390a(a) §60.5370a(a)-(b) §60.5410a(d)(1), (d)(4) §60.5415a(d) | None | §60.5410a(d)(6) §60.5420a(c), [G](c)(4) | §60.5410a(d)(5) §60.5420a(a), (a)(1), (b), [G](b)(1) [G]§60.5420a(b)(5), (b)(11), [G](b)(13)-(14)
After 09/18/2015 | No | Pneumatic pump located at a natural gas processing plant with a natural gas emission rate of zero | N/A | N/A | 514-33-010 | None [§60.5365a(h)(1), §60.5393a(a)] | None | None | None
After 09/18/2015 | No | Pneumatic pump technically infeasible to route emissions to control device or process | N/A | N/A | 514-33-029 | [G]§60.5393a(b)(5) | None | §60.5420a(c), (c)(16)(i), (c)(16)(iv-v) | §60.5410a(e)(4) §60.5420a(b), (b)(8)(i)(B)
After 09/18/2015 | No | Pneumatic pump with no control device or process located on-site | N/A | N/A | 514-33-030 | §63.5393a(b)(3), (b)(3)(ii) | None | §60.5420a(c), (c)(16)(i), (c)(16)(v) | §63.5393a(b)(3)(i)-(ii) §63.5410a(e)(3) §60.5420a(b), (b)(8)(i)(A)
After 09/18/2015 | No | Pneumatic pump located at a well site routing emissions to process or control device achieving 95% natural gas emissions reduction | N/A | Any | 514-33-011 | §60.5393a(b) §60.5370a(a)-(b) §60.5393a, (b), (b)(6) §60.5393a(c)-(e) §60.5410a, (e)(2), (e)(5), (e)(7) [G]§60.5411a(d)(1) §60.5411a(e)(1)-(2), (e)(3), (e)(3)(i) §60.5411a(e)(3)(i)(A)-(B), (e)(3)(ii) §60.5415a(b)(1)-(2), (b)(2)(i)-(vi) [G]§60.5415a(b)(2)(vii)-(viii), (b)(3) §60.5416a(a)(4)(i), [G](b), [G](c)(4), [G](c)(6)-(7) | §60.5416a(c)(3)(i)-(ii), (c)(5), [G](d)(1) | §60.5420a(c), (c)(6)-(8), (c)(10), (c)(16)(i)-(iv) [G]§60.5420a(c)(17), (c)(18) | §60.5410a(e)(6) §60.5420a(a), (a)(1), (b), [G](b)(1), (b)(8)(i) §60.5420a(b)(8)(i)(C), [G](b)(8)(ii), (b)(8)(iii) [G]§60.5420a(b)(9), (b)(11)-(12), [G](b)(13)-(14)
After 09/18/2015 | No | Pneumatic pump located at a well site routing emission to control device that does not achieve 95% natural gas emissions reduction | N/A | Any | 514-33-031 | §60.5393a(b)(4), (b)(6), (c) §60.5370a(a)-(b) §60.5393a, (d)-(e) §60.5410a, (e)(2), (e)(5), (e)(7) §60.5411a(e)(1)-(2), (e)(3), (e)(3)(i) §60.5411a(e)(3)(i)(A)-(B), (e)(3)(ii) [G]§60.5411a(d)(1) §60.5415a(b)(3) [G]§60.5416a(b), [G](c)(4), [G](c)(6)-(7) | §60.5416a(c)(3)(i)-(ii), (c)(5), [G](d)(1) | §60.5411a(a)(3)(i)(A) §60.5420a(c), (c)(6)-(8), (c)(10), (c)(16)(i)-(iv) [G]§60.5420a(c)(17), (c)(18) | §60.5410a(e)(6) §60.5420a(a), (a)(1), (b), [G](b)(1), (b)(8)(i) §60.5420a(b)(8)(i)(C), [G](b)(8)(ii), (b)(8)(iii) [G]§60.5420a(9), (b)(11)-(12), [G](b)(13)-(14)
After 09/18/2015 | No | Collection of fugitive emission components at a well site complying with §60.5397a | N/A | N/A | 514-33-013 | §60.5397a¦1 §60.5370a(a)-(b) §60.5397a(a), (a)(1), (a)(1)(i)-(ii), (a)(2)-(3) §60.5397a(a)(3)(i)-(ii), (h), (h)(1)-(3), [G](h)(4) §60.5410a, (j), (j)(1)-(4) [G]§60.5415a(h) | §60.5397a(b), [G](c)-(d), (e), (f)(1), (g), (g)(1) [G]§60.5397a(g)(3)-(4) | §60.5397a(i) §60.5420a(c), (c)(15), (c)(15)(i)-(vi) [G]§60.5420a(c)(15)(vii) | §60.5397a(j) §60.5410a(j)(5) §60.5420a(a), (a)(1), (b), [G](b)(1) §60.5420a(b)(7)(i)(A)-(E), [G](b)(7)(ii) §60.5420a(b)(11), [G](b)(13)-(14)
After 09/18/2015 | No | Collection of fugitive emission components at a compressor station complying with §60.5397a | N/A | N/A | 514-33-014 | §60.5397a¦2 §60.5370a(a)-(b) §60.5397a(a), (a)(1), (h), (h)(1)-(3), [G](h)(4) §60.5410a, (j), (j)(1)-(4), [G](k) [G]§60.5415a(h), [G](i), (j) | §60.5397a(b), [G](c)-(d), (e), (f)(2), (g), (g)(2) [G]§60.5397a(g)(3)-(4) | §60.5397a(i) §60.5420a(c), (c)(15)(i), (c)(15)(vi) [G]§60.5420a(c)(15)(vii) | §60.5397a(j) §60.5410a(j)(5) §60.5420a(a), (a)(1), (b), [G](b)(1) §60.5420a(b)(7)(i)(A)-(E), [G](b)(7)(ii) §60.5420a(b)(11), [G](b)(13)-(14)
After 09/18/2015 |  | Collection of fugitive emission components at a well site complying with §60.5399a(l) | N/A | N/A | 514-33-032 | §60.5399a(l) | [G]§60.5397a(c)-(d) | §60.5420a(c), (c)(15)(viii) | §63.5420a(a)(3) [G]§63.5420a(b)(7)(iii)
After 09/18/2015 | No | Collection of fugitive emission components at a compressor station complying with §60.5399a(m) | N/A | N/A | 514-33-033 | §60.5399a(m) | [G]§60.5397a(c)-(d) | §60.5420a(c), (c)(15)(viii) | §63.5420a(a)(3) [G]§63.5420a(b)(7)(iii)
After 09/18/2015 | No | Any component, group of all equipment within a process unit located at an onshore natural gas processing plant | Vacuum Service | N/A | 514-33-015 | §60.5400a(a)¦3 §60.5370a(a)-(b) §60.5400a(a), (d)-(f) §60.5410a, (f) §60.5415a(f) §60.482-1a(a), (b), (d) §60.486a(a)(1)-(2), (k) | None | §60.5421a(a), [G](b) §60.486a(e), (e)(1), (e)(5) | §60.5420a(a), (a)(1) §60.5422a(a)
After 09/18/2015 | No | Pumps, group of all equipment within a process unit located at an onshore natural gas processing plant | Light Liquid Service | N/A | 514-33-016 | §60.5400a(a)¦4 §60.5370a(a)-(b) §60.5400a(a), (d)-(f) §60.5401a(d) §60.5410a, (f) §60.5415a(f) §60.482-1a(a)-(b) §60.482-2a(a)(1)-(2), (b)(1), (b)(1)(i)-(ii) §60.482-2a(b)(2), (b)(2)(ii), (c)(1), [G](c)(2) §60.482-2a(d), [G](d)(1), (d)(2)-(3), [G](d)(6) [G]§60.482-2a(e), (f), [G](g), (h) §60.482-9a(a)-(b), [G](d), (f) §60.485a(b)-(c), (c)(1), (f) §60.486a(a)(1)-(2), (k) | [G]§60.5401a(f), (g) §60.482-1a(f)(1)-(2), [G](f)(3) §60.482-2a(b)(2)(i), [G](d)(4)-(5) §60.482-9a(a) §60.485a(a), [G](b)(1), (b)(2), (c)(2) §60.485a(d), (d)(2)-(3), [G](e) | §60.5421a(a), [G](b) §60.485a(b)(2) [G]§60.486a(a)(3), [G](b), [G](c), (e), (e)(1) [G]§60.486a(e)(2), [G](e)(4), (e)(7), [G](e)(8) [G]§60.486a(h) | §60.5420a(a), (a)(1) §60.5422a(a) §60.487a(a), (b), (b)(1), (b)(3), (c), (c)(1)-(2) §60.487a(c)(2)(i), (c)(2)(iii)-(iv), (c)(2)(ix) §60.487a(c)(3)-(4), (e)
After 09/18/2015 | No | Pumps, group of all equipment within a process unit located at an onshore natural gas processing plant | Heavy Liquid Service | N/A | 514-33-017 | §60.5400a(a)¦9 §60.5370a(a)-(b) §60.5400a(a), (d)-(f) §60.5410a, (f) §60.5415a(f) §60.482-1a(a), (b) [G]§60.482-2a(c)(2) [G]§60.482-7a(e) §60.482-8a(a), (a)(2), (b), [G](c), (d) §60.482-9a(a), [G](d), (f) §60.485a(b), (f) §60.486a(a)(1)-(2), (k) | [G]§60.5401a(f), (g) §60.482-8a(a)(1) §60.482-9a(a) §60.485a(a), [G](b)(1), (b)(2) §60.485a(d), (d)(2)-(3) | §60.5421a(a), [G](b) §60.485a(b)(2) [G]§60.486a(a)(3), [G](b)-(c), (e), (e)(1) [G]§60.486a(e)(8) | §60.5420a(a), (a)(1) §60.5422a(a) §60.487a(a), (b), (b)(1), (c), (c)(1)-(2) §60.487a(c)(2)(ix), (c)(3)-(4), (e)
After 09/18/2015 | No | Pressure Relief Devices, group of all equipment within a process unit located at an onshore natural gas processing plant | Gas/Vapor Service | N/A | 514-33-018 | §60.5400a(a)¦5 §60.5370a(a)-(b) §60.5400a(a), (d)-(f) §60.5401a(d) §60.5410a, (f) §60.5415a(f) §60.482-1a(a)-(b) §60.482-4a(a), (b)(1)-(2), (c), (d)(1)-(2) §60.482-9a(a)-(b) §60.485a(b)-(c), (c)(1), (f) §60.486a(a)(1)-(2), (k) | [G]§60.5401a(f), (g) §60.482-4a(b)(2) §60.482-9a(a) §60.485a(a), [G](b)(1), (b)(2), (c)(2) §60.485a(d), (d)(2)-(3) | §60.5421a(a), [G](b) §60.485a(b)(2) §60.486a(e), (e)(1), (e)(3), [G](e)(4), [G](e)(8) [G]§60.486a(e)(10), (f), (f)(1) | §60.5420a(a), (a)(1) §60.5422a(a) §60.487a(a), (b), (b)(1), (c), (c)(1)-(2) §60.487a(c)(2)(ix), (c)(3)-(4), (e)
After 09/18/2015 | No | Open-Ended Valves or Lines, group of all equipment within a process unit located at an onshore natural gas processing plant | Any | N/A | 514-33-019 | §60.5400a(a)¦7 §60.5370a(a)-(b) §60.5400a(a), (d)-(f) §60.5410a, (f) §60.5415a(f) §60.482-1a(a)-(b) §60.482-6a(a)(1)-(2), (b)-(e) §60.485a(b), (f) §60.486a(a)(1)-(2), (k) | [G]§60.5401a(f), (g) §60.485a(a), [G](b)(1), (b)(2) §60.485a(d), (d)(2)-(3) | §60.5421a(a), [G](b) §60.485a(b)(2) §60.486a(e), (e)(1), [G](e)(8) | §60.5420a(a), (a)(1) §60.5422a(a) §60.487a(a), (b), (b)(1), (c), (c)(1)-(2) §60.487a(c)(2)(ix), (c)(3)-(4), (e)
After 09/18/2015 | No | Valves, group of all equipment within a process unit located at an onshore natural gas processing plant | Gas/Vapor Service | N/A | 514-33-020 | §60.5400a(a)¦8 §60.5370a(a)-(b) §60.5400a(a), (d)-(f) §60.5401a(d) §60.5410a, (f) §60.5415a(f) §60.482-1a(a)-(b) §60.482-7a(a)(1), [G](a)(2), (b), [G](c)-(e) [G]§60.482-7a(f)-(h) §60.485a(b)-(c), (c)(1), (f) §60.486a(a)(1)-(2), (k) | [G]§60.5401a(f), (g) §60.482-1a(f)(1)-(2), [G](f)(3) §60.485a(a), [G](b)(1), (b)(2), (c)(2) §60.485a(d), (d)(2)-(3), [G](e) | §60.5421a(a), [G](b) §60.485a(b)(2) [G]§60.486a(a)(3), [G](b)-(c), (e), (e)(1) [G]§60.486a(e)(2), [G](e)(4), [G](e)(8) §60.486a(f), (f)(1) | §60.5420a(a), (a)(1) §60.5422a(a) §60.487a(a), (b), (b)(1)-(2), (c), (c)(1)-(2) §60.487a(c)(2)(ii), (c)(2)(ix), (c)(3) §60.487a(c)(4), (e)
After 09/18/2015 | No | Valves, group of all equipment within a process unit located at an onshore natural gas processing plant | Heavy Liquid Service | N/A | 514-33-021 | §60.5400a(a)¦10 §60.5370a(a)-(b) §60.5400a(a), (d)-(f) §60.5410a, (f) §60.5415a(f) §60.482-1a(a)-(b) [G]§60.482-2a(c)(2) [G]§60.482-7a(e) §60.482-8a(a), (a)(2), (b), [G](c), (d) §60.482-9a(a)-(c), (c)(1), (e), (f) §60.485a(b), (f) §60.486a(a)(1)-(2), (k) | [G]§60.5401a(f), (g) §60.482-8a(a)(1) §60.482-9a(a) §60.485a(a), [G](b)(1), (b)(2) §60.485a(d), (d)(2)-(3) | §60.5421a(a), [G](b) §60.485a(b)(2) [G]§60.486a(a)(3), [G](b)-(c), (e), (e)(1) [G]§60.486a(e)(8) | §60.5420a(a), (a)(1) §60.5422a(a) §60.487a(a), (b), (b)(1), (c), (c)(1)-(2) §60.487a(c)(2)(ix), (c)(3)-(4), (e)
After 09/18/2015 | No | Connectors, group of all equipment within a process unit located at an onshore natural gas processing plant | Heavy Liquid Service | N/A | 514-33-022 | §60.5400a(a)¦11 §60.5370a(a)-(b) §60.5400a(a), (d)-(f) §60.5410a, (f) §60.5415a(f) §60.482-1a(a)-(b) [G]§60.482-2a(c)(2) §60.482-8a(a), (a)(2), (b), [G](c), (d) §60.482-9a(a)-(c), (c)(1)-(2), (f) §60.485a(b), (f) §60.486a(a)(1)-(2), (k) | [G]§60.5401a(f), (g) §60.482-8a(a)(1) §60.482-9a(a) §60.485a(a), [G](b)(1), (b)(2) §60.485a(d), (d)(2)-(3) | §60.5421a(a), [G](b) §60.485a(b)(2) [G]§60.486a(a)(3), [G](b)-(c), (e), (e)(1) [G]§60.486a(e)(8) | §60.5420a(a), (a)(1) §60.5422a(a) §60.487a(a), (b), (b)(1), (c), (c)(1)-(2) §60.487a(c)(2)(ix), (c)(3)-(4), (e)
After 09/18/2015 | No | Connectors, group of all equipment within a process unit located at an onshore natural gas processing plant | Gas/Vapor Service and Light Liquid Service | N/A | 514-33-023 | §60.5400a(a)¦17 §60.5370a(a)-(b) §60.5400a(a), (d)-(f) §60.5401a(d) §60.5410a, (f) §60.5415a(f) §60.482-9a(a)-(b) §60.482-11a(b)(2)-(3), (b)(3)(i), (d), [G](e) [G]§60.482-11a(f)(1), (f)(2), (g) §60.485a(b) §60.486a(a)(1)-(2), (k) | [G]§60.5401a(f), (g) §60.482-9a(a) §60.482-11a(a)-(b), (b)(1)-(3), (b)(3)(ii) [G]§60.482-11a(b)(3)(iii), (b)(3)(iv), (c) §60.485a(a), [G](b)(1), (b)(2) §60.485a(d), (d)(2)-(3), [G](e) | §60.5421a(a), [G](b) §60.482-11a(b)(3)(v) §60.485a(b)(2) [G]§60.486a(a)(3), [G](b)-(c), (e), (e)(1) [G]§60.486a(e)(8), (e)(9), (f), (f)(1) | §60.5420a(a), (a)(1) §60.5422a(a) §60.487a(a), (b), (b)(1), (b)(5) §60.487a(c), (c)(1)-(2), (c)(2)(vii)-(viii) §60.487a(c)(2)(ix), (c)(3)-(4), (e)
After 09/18/2015 | No | Pressure Relief Devices, group of all equipment within a process unit located at an onshore natural gas processing plant | Light Liquid Service | N/A | 514-33-024 | §60.5400a(a)¦12 §60.5370a(a)-(b) §60.5400a(a), (d)-(f) §60.5410a, (f) §60.5415a(f) §60.482-1a(a)-(b) [G]§60.482-2a(c)(2) [G]§60.482-7a(e) §60.482-8a(a), (a)(2), (b), [G](c), (d) §60.482-9a(a)-(b) §60.485a(b), (f) §60.486a(a)(1)-(2), (k) | [G]§60.5401a(f), (g) §60.482-8a(a)(1) §60.482-9a(a) §60.485a(a), [G](b)(1), (b)(2) §60.485a(d), (d)(2)-(3) | §60.5421a(a), [G](b) §60.485a(b)(2) [G]§60.486a(a)(3), [G](b)-(c), (e), (e)(1) [G]§60.486a(e)(8) | §60.5420a(a), (a)(1) §60.5422a(a) §60.487a(a), (b), (b)(1), (c), (c)(1)-(2) §60.487a(c)(2)(ix), (c)(3)-(4), (e)
After 09/18/2015 | No | Closed Vent Systems (CVS) and Control Devices, group of all equipment within a process unit located at an onshore natural gas processing plant | N/A | Vapor Recovery Systems | 514-33-025 | §60.5400a(a)¦13 §60.5370a(a)-(b) §60.5400a(a), (d)-(f) §60.5410a, (f) §60.5415a(f) §60.482-1a(a)-(b) §60.482-10a(a)-(b), (m) §60.485a(b)-(c), (c)(1), (f) §60.486a(a)(1)-(2), (k) | [G]§60.5401a(f), (g) §60.482-10a(e) §60.485a(a), [G](b)(1), (b)(2) §60.485a(d), (d)(2)-(3) | §60.5421a(a), [G](b) §60.485a(b)(2) §60.486a(e), (e)(1), [G](e)(8) | §60.5420a(a), (a)(1) §60.5422a(a) §60.487a(a), (b), (b)(1), (c), (c)(1)-(2) §60.487a(c)(2)(ix), (c)(3)-(4), (e)
After 09/18/2015 | No | Closed Vent Systems (CVS) and Control Devices, group of all equipment within a process unit located at an onshore natural gas processing plant | N/A | Enclosed Combustion Devices | 514-33-026 | §60.5400a(a)¦14 §60.5370a(a)-(b) §60.5400a(a), (d)-(f) §60.5410a, (f) §60.5415a(f) §60.482-1a(a)-(b) §60.482-10a(a), (c), (m) §60.485a(b), (c), (c)(1), (f) §60.486a(a)(1)-(2), (k) | [G]§60.5401a(f), (g) §60.482-10a(e) §60.485a(a), [G](b)(1), (b)(2), (c)(2) §60.485a(d), (d)(2)-(3) | §60.5421a(a), [G](b) §60.485a(b)(2) §60.486a(e), (e)(1), [G](e)(8) | §60.5420a(a), (a)(1) §60.5422a(a) §60.487a(a), (b), (b)(1), (c), (c)(1)-(2) §60.487a(c)(2)(ix), (c)(3)-(4), (e)
After 09/18/2015 | No | Closed Vent Systems (CVS) and Control Devices, group of all equipment within a process unit located at an onshore natural gas processing plant | N/A | Flares | 514-33-027 | §60.5400a(a)¦15 §60.5370a(a)-(b) §60.5400a(a), (d)-(f) §60.5410a, (f) §60.5415a(f) §60.18(b) §60.482-1a(a)-(b) §60.482-10a(a), (d), (m) §60.485a(b)-(c), (c)(1), (f) §60.486a(a)(1)-(2), (k) | [G]§60.5401a(f), (g) §60.482-10a(e) §60.485a(a), [G](b)(1), (b)(2), (c)(2) §60.485a(d), (d)(2)-(3), [G](g) | §60.5421a(a), [G](b) §60.485a(b)(2) [G]§60.486a(b)-(c), (e), (e)(1), [G](e)(8) | §60.5420a(a), (a)(1) §60.5422a(a) §60.487a(a), (b), (b)(1), (c), (c)(1)-(2) §60.487a(c)(2)(ix), (c)(3)-(4), (e)
After 09/18/2015 | No | Closed Vent Systems (CVS) and Control Devices, group of all equipment within a process unit located at an onshore natural gas processing plant | N/A | Closed Vent Systems | 514-33-028 | §60.5400a(a)¦16 §60.5370a(a)-(b) §60.5400a(a), (d)-(f) §60.5410a, (f) §60.5415a(f) §60.482-1a(a)-(b) §60.482-10a(a), [G](f)-(g), (h)-(i), [G](j)-(k), (m) §60.485a(b) §60.486a(a)(1)-(2), (k) | [G]§60.5401a(f), (g) §60.485a(a), [G](b)(1), (b)(2) §60.485a(d), (d)(2)-(3), [G](g) | §60.5421a(a), [G](b) [G]§60.482-10a(l) §60.485a(b)(2) [G]§60.486a(d), (e), (e)(1), [G](e)(8) | §60.5420a(a), (a)(1) §60.5422a(a) §60.487a(a), (b), (b)(1), (c), (c)(1)-(2) §60.487a(c)(2)(ix), (c)(3)-(4), (e)
End of Worksheet. Would you like to return to the Table of Contents?

## (34) NSPS OOOO (Well Affected)
There are no input cells. Press UP or DOWN ARROW in Column A to read through the document.
(34) The following permit table lists the requirements for Well Affected Facilities affected by 40 CFR part 60, Subpart OOOO
Construction, Modification, or Reconstruction Date | Complying with §60.5365(h)(1) | Subcategory of Gas Well | Index No. | Regulatory Requirement [Exemption] | Monitoring and Testing | Recordkeeping | Reporting
Before 8/23/2011 | N/A | N/A | 514-34-001 | None [§60.5365] | None | None | None
After 8/23/2011 and on/before 9/18/2015 | Yes | N/A | 514-34-002 | §60.5365(h)(1) [G]§60.5375(a)(1), (a)(2)-(4), (b) §60.5420(a)(1), (a)(2)(ii) | None | §60.5410(a)(4) [G]§60.5420(b)(1), (c), [G](c)(1) | §60.5420(a)(2)(i), (b), [G](b)(1)-(2), (b)(7)(i)
After 8/23/2011 and on/before 9/18/2015 | No | Well completion operation where hydraulic fracturing began prior to January 1, 2015 | 514-34-003 | §60.5375(a)¦1 §60.5370(b) [G]§60.5375(a)(1), (a)(2)-(4), (b) §60.5420(a)(1), (a)(2)(ii) | None | §60.5410(a)(4) [G]§60.5420(b)(1), (c), [G](c)(1) | §60.5420(a)(2)(i), (b), [G](b)(1)-(2), (b)(7)(i)
After 8/23/2011 and on/before 9/18/2015 | No | Well completion operation where hydraulic fracturing began on or after January 1, 2015 | 514-34-004 | §60.5375(a)¦2 §60.5370(b) [G]§60.5375(a)(1), (a)(2)-(4), (b) §60.5420(a)(1), (a)(2)(ii) | None | [G]§60.5420(b)(1), (c), [G](c)(1) | §60.5420(a)(2)(i), (b), [G](b)(1)-(2), (b)(7)(i)
After 8/23/2011 and on/before 9/18/2015 | No | Well completion operation at a wildcat or delineation well or at a non-wildcat low pressure gas well or non-delineation low pressure gas well | 514-34-005 | [G]§60.5375(f)(2) §60.5370(b) §60.5375(b), (f)(1) §60.5420(a)(1), (a)(2)(ii) | None | [G]§60.5420(b)(1), (c), [G](c)(1) | §60.5420(a)(2)(i), (b), [G](b)(1)-(2), (b)(7)(i)
End of Worksheet. Would you like to return to the Table of Contents?

## (35) NSPS OOOOa (Well Affected)
There are no input cells. Press UP or DOWN ARROW in Column A to read through the document.
(35) The following permit table lists the requirements for Well Affected Facilities affected by 40 CFR part 60, Subpart OOOOa
Construction, Modification, or Reconstruction Date | Gas Production (per stock tank barrel of oil produced) | Routing Recovered Gas to a Completion Combustion Device | Subcategory of Gas Well | Index No. | Regulatory Requirement [Exemption] | Monitoring and Testing | Recordkeeping | Reporting
Before 09/18/2015 | N/A | N/A | N/A | 514-35-001 | None [§60.5365a] | None | None | None
After 09/18/2015 | < 300 scf of gas | N/A | N/A | 514-35-002 | §60.5375a(g) §60.5370a(a)-(b) §60.5375a(g)(1)-(2) §60.5410a, (a)(1)-(3) §60.5415a(a) | None | §60.5420a(c), (c)(1), (c)(1)(vi), (c)(1)(vi)(A)-(C) | §60.5420a(a), (a)(1), (2)(i)-(ii), (b), [G](b)(1)-(2) §60.5420a(b)(11), [G](b)(13)-(14)
After 09/18/2015 | ≥ 300 scf of gas | Yes | Well completion operation with hydraulic fracturing at a non-low pressure, non-delineation, or non-wildcat well | 514-35-003 | §60.5375a(a) §60.5370a(a)-(b) [G]§60.5375a(a)(1), (a)(3)-(4), (c)-(e) §60.5410a, (a)(1)-(3) §60.5415a(a) | None | §60.5375a(b) §60.5410a(a)(4) §60.5420a(c), (c)(1), (c)(1)(i)-(iii), (c)(1)(iii)(A) §60.5420a(c)(1)(iii)(C), (c)(1)(iii)(C)(1)-(3) §60.5420a(c)(1)(iv)-(v) | §60.5420a(a), (a)(1), (2)(i)-(ii), (b), [G](b)(1)-(2) §60.5420a(b)(11), [G](b)(13)-(14)
After 09/18/2015 | ≥ 300 scf of gas | No | Well completion operation with hydraulic fracturing at a non-low pressure, non-delineation, or non-wildcat well | 514-35-004 | §60.5375a(a) §60.5370a(a)-(b) [G]§60.5375a(a)(1), (a)(4), (c)-(e) §60.5410a, (a)(1)-(3) §60.5415a(a) | None | §60.5375a(b) §60.5410a(a)(4) §60.5420a(c), (c)(1), (c)(1)(i)-(iii), (c)(1)(iii)(A) §60.5420a(c)(1)(iii)(C), (c)(1)(iii)(C)(1)-(3) §60.5420a(c)(1)(iv)-(v) | §60.5420a(a), (a)(1), (2)(i)-(ii), (b), [G](b)(1)-(2) §60.5420a(b)(11), [G](b)(13)-(14)
After 09/18/2015 | ≥ 300 scf of gas | Yes | Well completion operation with hydraulic fracturing at a wildcat or delineation well or at a non-wildcat low pressure gas well or non-delineation low pressure gas well | 514-35-005 | §60.5375a(f) §60.5370a(a)-(b) §60.5375a(f)(3), (f)(3)(i), (f)(4) §60.5410a, (a)(1)-(3) §60.5415a(a) [G]§60.5432a(a)-(b) | None | §60.5375a(b) §60.5420a(c), (c)(1), (c)(1)(i)-(iii), (c)(1)(iii)(B) §60.5420a(c)(1)(vii) | §60.5420a(a), (a)(1), (2)(i)-(ii), (b), [G](b)(1)-(2) §60.5420a(b)(11), [G](b)(13)-(14)
After 09/18/2015 | ≥ 300 scf of gas | No | Well completion operation with hydraulic fracturing at a wildcat or delineation well or at a non-wildcat low pressure gas well or non-delineation low pressure gas well | 514-35-006 | §60.5375a(f) §60.5370a(a)-(b) §60.5375a(f)(3), (f)(3)(ii), (f)(4) §60.5410a, (a)(1)-(3) §60.5415a(a) [G]§60.5432a(a)-(b) | None | §60.5375a(b) §60.5420a(c), (c)(1), (c)(1)(i)-(iii), (c)(1)(iii)(B) §60.5420a(c)(1)(vii) | §60.5420a(a), (a)(1), (2)(i)-(ii), (b), [G](b)(1)-(2) §60.5420a(b)(11), [G](b)(13)-(14)
End of Worksheet. Would you like to return to the Table of Contents?