## General
Press TAB to move input areas. Press UP or DOWN arrow in column A to read through the document.
Texas Commission on Environmental Quality
Electronic Modeling Evaluation Workbook (EMEW) General Information
EMEW Version No.: Version 2.4
Purpose Statement: This workbook is completed by the applicant and submitted to the Texas Commission on Environmental Quality (TCEQ), specifically, the Air Dispersion Modeling Team (ADMT) for review. This workbook is a tool available for all projects using AERSCREEN, AERMOD, or ISC/ISCPrime for an impacts review and its use is required starting June 1, 2019. Provide the workbook with the permit application submittal for any Minor New Source Review project requiring a modeling impacts demonstration. This workbook follows the guidance outlined in the Air Quality Modeling Guidelines (APDG 6232) which can be found here:
https://www.tceq.texas.gov/assets/public/permitting/air/Modeling/guidance/airquality-mod-guidelines6232.pdf
Workbook Instructions: 1. Save a copy of the workbook to your computer or desktop prior to entering data. 2. Complete all required sections leaving no blanks. You may use the "tab" button or the arrow keys to move to the next available cell. Use "enter" to move down a line. Note: drop-downs are case-sensitive. 3. Fill in the workbook in order, do not skip around as this will cause errors. Use caution if changing a previously entered entry. 4. Not applicable sections of this workbook will be hidden as data is entered. For example, answering "No" to "Is downwash applicable? " will hide these sections of the workbook required only for downwash entry. 5. Email the workbook electronic file (EMEW) and any attachments to the Air Permits Initial Review Team. The subject line should read "Company Name - Permit Number (if known) - NSR Permit Application". Email address:
apirt@tceq.texas.gov
6. If printing the EMEW, follow the directions below to create a workbook header. 7. Printing the EMEW is not required for submitting to the Air Permits Division (APD); however, you may need to print it for sending to the regional offices, local programs, and for public access if notice is required. To print the workbook, follow the instructions below. Please be aware, several sheets contain large amounts of data and caution should be taken if printing, such as the Speciated Emissions sheet. 8. Updates may be necessary throughout the review process. Updated workbooks must be submitted in electronic format to APD. For submittal to regional offices, local programs, or public places you only have to print sheets that had updates. Be sure to change the headers accordingly. Note: Since this will be part of the permit application, follow the instructions in the Form PI-1 General Application on where to send copies of your EMEW and permit application. The Form PI-1 General Application can be found here:
https://www.tceq.texas.gov/permitting/air/guidance/newsourcereview/nsrapp-tools.html
Create Headers Before Printing: 1. Right-click one of the workbook’s sheet tabs and "Select All Sheets." 2. Enter the "Page Layout View" by using the navigation ribbon's View > Workbook Views > Page Layout, or by clicking the page layout icon in the lower-right corner of Excel. 3. Add the date, company name, and permit number (if known) to the upper-right header. Note that this may take up to a minute to update your spreadsheet. Select any tab to continue working on the spreadsheet.
Printing Tips: While APD does not need a hard copy of the full workbook, you may need to print it for sending to the regional offices, local programs, and for public access if notice is required. 1. The default printing setup for each sheet in the workbook is set for the TCEQ preferred format. The print areas are set up to not include the instructions on each sheet. 2. You have access to change all printing settings to fit your needs and printed font size. Some common options include: -Change what area you are printing (whole active sheet or a selection); -Change the orientation (portrait or landscape); -Change the margin size; and -Change the scaling (all columns on one sheet, full size, your own custom selection, etc.).
Final Modeling Submittal: Anytime final modeling files are being submitted the applicant should notify the following that modeling files are being sent: permit reviewer assigned, permit reviewer’s supervisor, and the modeler assigned from the initial submittal. The following options are available for an applicant to provide modeling (or any other files): 1. Applicant can mail or hand deliver the files on an external storage device. 2. Applicant can email files smaller than 25mb. 3. Applicant can transfer files through an FTP site: a. Applicant may have their own FTP site and can share the files with TCEQ staff. b. Applicants can use the TCEQ FTP site. Instructions for setting up an account on the TCEQ FTP site are located at:
https://ftps.tceq.texas.gov/help/
Acknowledgement: |  |  | Select from the drop down:
I acknowledge that I am submitting an authorized TCEQ Electronic Modeling Evaluation Workbook and any necessary attachments. Except for inputting the requested data, I have not changed the TCEQ Electronic Modeling Evaluation Workbook in any way, including but not limited to changing formulas, formatting, content, or protections. |  |  | Choose an item
Administrative Information: |  |  |  | Applicant Internal Comments
Data Type: |  | Facility Information: |  | All internal comments must be deleted prior to submittal.
Project Number (6 digits):
Permit Number:
Regulated Entity ID (9 digits):
Facility Name:
Facility Address:
Facility County (select one):
Company Name:
Company Contact Name:
Company Contact Number:
Company Contact Email:
Modeling Company Name, as applicable:
Modeling Contact Name:
Modeling Contact Number:
Modeling Contact Email:
New/Existing Site (select one):
Modeling Date (MM/DD/YYYY):
Datum Used (select one):
UTM Zone (select one):
Sheet Instructions: Indicate in the Table of Contents which sections are applicable and included for this modeling demonstration. Select "X" from the drop down if the item below is included in the workbook. Note: This workbook is only for the following air dispersion models: AERSCREEN, ISC/ISCPrime, and/or AERMOD. If SCREEN3 is used, please use the separate Electronic Modeling Evaluation Workbook (EMEW) for SCREEN3 workbook.
Table of Contents: |  |  |  | Applicant Internal Comments
Section: | Sheet Title (Click to jump to specific sheet): |  | Select an X from the dropdown menu if included: | All internal comments must be deleted prior to submittal.
1 | General
2 | Model Options
3 | Building Downwash
4 | Flare Source Parameters
5 | Point Source Parameters
6 | Area Source Parameters
7 | Volume Source Calculations
8 | Volume Source Parameters
9 | Point and Flare Source Emissions
10 | Area Source Emissions
11 | Volume Source Emissions
12 | Speciated Emissions
13 | Intermittent Sources
14 | Modeling Scenarios
15 | Monitor Calculations
16 | Background Justification
17 | Secondary Formation of PM2.5
18 | NAAQS/State Property Line (SPL) Modeling Results
19 | Unit Impact Multipliers
20 | Health Effects Modeling Results
21 | Modeling File Names
22 | Speciated Chemicals
Included Attachments Instructions: The following are attachments that must be included with any modeling analysis. If providing the plot plan and area map with the permit application, ensure there is also a copy with the EMEW. The copy can be electronic. |  |  | Select an X from the dropdown menu if included: | Applicant Internal Comments
Plot Plan: |  |  |  | All internal comments must be deleted prior to submittal.
Instructions: Mark all that apply in the attached plot plan. For larger properties or dense source areas, provide multiple zoomed in plot plans that are legible.
Property/Fence Lines all visible and marked. |  |  | Choose an item
North arrow included. |  |  | Choose an item
Clearly marked scale. |  |  | Choose an item
All sources and buildings are clearly labeled. |  |  | Choose an item
Area Map:
Instructions: Mark all that apply in the attached area map.
Annotate schools within 3,000ft of source's nearest property line. |  |  | Choose an item
All property lines are included. |  |  | Choose an item
Non-industrial receptors are identified. |  |  | Choose an item
Additional Attachments (as applicable): Note: These are just a few examples of attachments that may need to be included. There may be others depending on the scope of the modeling analysis. |  |  | Select an X from the dropdown menu if included: | Applicant Internal Comments
Processed Met Data Information |  |  |  | All internal comments must be deleted prior to submittal.
Excel spreadsheet of processed meteorology data. |  |  | Choose an item
Meteorological Files (all input and outputs). |  |  | Choose an item
Source Group Descriptions
Description of modeling source groups (could be in a tabulated format). |  |  | Choose an item
Modeling Techniques and Scenarios Provide all justification and discussion on modeling scenarios used for the modeling analyses. The following boxes are examples of approaches that should be provided but is not all inclusive. Note: If scalars or factors are being used, please indicate this in the workbook.
Discussion on modeling techniques not discussed in workbook. |  |  | Choose an item
Justification for exceedance refinements, as applicable. |  |  | Choose an item
Discussion and images for worst-case determination, as applicable. |  |  | Choose an item
Single Property Line Designation, as applicable
Include Agreement, Order, and map defining each petitioner. |  |  | Choose an item
Post Processing using Unit Impact Multipliers (UIMs)
Include documentation on any calculations used with the UIMs (i.e., Step 3 of the MERA). |  |  | Choose an item
Tier 3 NO2 analysis If OLM or PVMRM are used, provide all justification and documentation on using this approach.
Description of model setup. |  |  | Choose an item
Description and justification of model options selected (i.e., NO2 to NOx in-stack ratios). |  |  | Choose an item
Other Attachments Provide a list in the box below of additional attachments being provided that are not listed above:
Choose an item
End of Worksheet

## Model Options
Press TAB to move input areas. Press UP or DOWN arrow in column A to read through the document.
Texas Commission on Environmental Quality
Electronic Modeling Evaluation Workbook (EMEW) Model Options
Administrative Information:
Data Type: |  |  | Facility Information:
Project Number:
Permit Number:
Regulated Entity ID:
Facility Name:
Company Name:
Company Contact Name:
Company Contact Number:
County:
This line was intentionally left blank.
I. Project Information |  |  |  |  | Applicant Internal Comments
A. Project Overview: In the box below, give a brief Project Overview. To type or insert text in box, double click in the box below. Please limit your response to 2000 characters. |  |  |  |  | All internal comments must be deleted prior to submittal.
This line was intentionally left blank.
II. Air Dispersion Modeling Preliminary Information |  |  |  |  | Applicant Internal Comments
Instructions: Fill in the information below based on your modeling setup. The selections chosen in this sheet will carry throughout the sheet and workbook. Based on selections below, only portions of the sheet and workbook will be available. Therefore, it is vital the sheet and workbook are filled out in order, do NOT skip around. For larger text boxes, double click to type or insert text. |  |  |  |  | All internal comments must be deleted prior to submittal.
A. Type of Model Used: Select "X" in all that apply
ISC or ISCPrime
| AERSCREEN |  |  | AERMOD
Enter in all applicable Model Version(s).
B. Building Downwash
Is downwash applicable? (Select "Yes" or "No")
Enter BPIP version (AERMOD and ISCPrime only).
C. Type of Analyses: (Select "X" in all that apply) *PSD projects should submit a protocol and not utilize this form.
| Minor NSR NAAQS |  |  | State Property Line
Health Effects
D. Constituents Evaluating: (Select "X" in all that apply)
NAAQS: List all pollutants that require a modeling review. (Select "X" in all that apply)
| SO2 |  |  | PM10
| CO |  |  | PM2.5
| Pb |  |  | NO2
Identify which averaging periods are being evaluated for NO2.
Identify the 1-hr NO2 tier used for the AERMOD or AERSCREEN analyses.
Identify the annual NO2 tier used for the AERMOD or AERSCREEN analyses.
Provide additional information relied on for the Tier 3 analysis for conversion of NOx to NO2 in the box below. Note the ozone monitor relied on should be documented in the Monitor Calculations and Background Justification Sheets.
Identify the 1-hr NO2 tier used for the ISC/ISCPrime analyses.
Identify the annual NO2 tier used for the ISC/ISCPrime analyses.
State Property Line: List all pollutants that require a modeling review. (Select "X" in all that apply)
| H2S |  |  | SO2
H2SO4
Health Effects: Fill in the Speciated Emissions sheet with all applicable pollutants, CAS numbers, and ESLs.
E. Dispersion Options: If "Urban" has been selected and this project is using AERMOD or AERSCREEN, include the population used. Select "X" in the box to select an option.
| Urban |  |  | Population Used
Rural
Provide any additional justification on the dispersion option selected above:
F. Determination of Surface Roughness: If AERSCREEN or AERMOD is used, fill out the section below.
Select basis for surface roughness: |  |  | AERSURFACE
If you are using AERSCREEN, please enter the following information:
| Bowen Ratio |  |  | Zo Value
Albedo
Select "X" in one of the three surface roughness categories:
| Low |  |  | Medium
High
If you are using AERSURFACE, please complete the following section:
AERSURFACE Version Number
| Center UTM Easting (meters) |  |  | Center UTM Northing (meters)
Study Radius (km)
Airport? (Select Yes or No)
Continuous Snow Cover (Select Yes or No)
Surface Moisture (Select Wet, Dry, or Average)
Arid Region? (Select Yes or No)
Month/Season Assignment
G. Meteorological Data:
If AERMOD and/or ISC/ISCPrime are selected, please complete the following section:
Surface Station
Upper Air Station
|  | Meters (m) | Profile Base Elevation (AERMOD only)
AERMET Version Number
|  | Meters (m) | Anemometer Height (ISC/ISCPrime only).
| Was TCEQ pre-processed data used? |  |  | Years used
Please enter the year(s) selected for this meteorological data:
| 1 Year |  |  | 5 Years
Which analysis(es) relied on 1 year?
Which analysis(es) relied on 5 years?
For other processed meteorological data, provide a description below. In addition, be sure to include all raw data, AERSURFACE, AERMINUTE and AERMET input and outputs, and AERMOD ready files as an attachment.
For applicants using AERSCREEN, please fill out the boxes below:
For AERSCREEN which met selection was used?
Select whether Adjust u* was used. (Select "Yes" or "No")
Minimum Temperature
Maximum Temperature
|  | Meters (m) | Anemometer Height
Provide any other justification for Meteorological Data, as applicable.
H. Receptor Grid:
For AERMOD or ISC/ISCPrime, fill in the following information on your modeled receptor grid. Note: Receptor grid resolution (tight, fine, medium, coarse) are based on recommended receptor grid spacing per the AQMG, if something outside of this is used, fully describe it below.
|  | Meters (m) | Tight Receptor Spacing
|  | Meters (m) | Tight Receptor Distance
|  | Meters (m) | Fine Receptor Spacing
|  | Meters (m) | Fine Receptor Distance
|  | Meters (m) | Medium Receptor Spacing
|  | Meters (m) | Medium Receptor Distance
|  | Meters (m) | Coarse Receptor Spacing
|  | Meters (m) | Coarse Receptor Distance
Describe any other receptor grid designs (over water, GLCni, SPLD etc.):
|  | Meters (m) | If AERSCREEN is selected, enter minimum distance to ambient air.
I. Terrain:
| Elevated |  |  | Flat
AERMAP Version.
For additional justification on terrain selection, fill in the box below:
End of Worksheet

## Building Downwash
Press TAB to move input areas. Press UP or DOWN arrow in column A to read through the document.
Texas Commission on Environmental Quality
Electronic Modeling Evaluation Workbook (EMEW) Building Downwash
Administrative Information:
Data Type: | Facility Information:
Project Number:
Permit Number:
Regulated Entity ID:
Facility Name:
Company Name:
Company Contact Name:
Company Contact Number:
County:
This sheet documents parameters for each downwash structure considered in the analysis. Instructions: Provide the following information for building downwash: 1. Downwash type: select either "Building", "Tank," or "Other: Downwash structure for volume source calculations only" from the drop-down. 2. Modeled Building ID: Enter the name of the downwash structure used in the modeling analyses. 3. If building is selected as the downwash type, the tank diameter is not applicable. If tank is selected, fill in tank diameter. 4. Enter the number of tiers for the downwash structure. 5. If the structure only has one tier, enter the maximum height, which is equal to the Tier 1 height. 6. If the structure has multiple tiers, enter the maximum height of the building, and the height of each individual tier. | [6 empty] | Building Tier Example: This image is a diagram of how to annotate building tiers. The height of each building tier is separate from each other and measures from base elevation to the height of that tier. Tiers and their respective heights are numbered sequentially upwards in elevation.
Notes: 1. Downwash is considered for sources characterized as point or flare, however, it is indirectly applied to volume sources through the sigma Z calculation. Therefore, regardless if a downwash analysis is conducted be sure to include adjacent structures to any sources characterized as volume sources on or adjacent to a building in the documentation below. For structures that are only utilized in the volume source calculations (i.e. not included in the downwash analysis), use the downwash type “Other: downwash structure for volume source calculations only”. The Volume Source Calculation sheet relies on the entries in this sheet to calculate the appropriate sigma Z value for those volume sources on or adjacent to a building. 2. Refer to the diagram to the right for a visual explanation of tier heights. 3. The height of the structure does not include the base elevation. All tier heights are individually measured from the base elevation (i.e. the height is cumulative for each tier). 4. The maximum height must be included as one of the tier heights. If it is not included or that height is exceeded in the tier heights, the “Maximum Height” cell will turn red. 5. If downwash is not applicable for points, flares or volume sources as marked in the Model Options sheet, this sheet does not need to be filled in or printed. 6. The workbook is limited to 10 tiers for a building. While some model interfaces allow for more tiers, it is recommended that anything beyond 10 tiers be discussed with the ADMT prior to submittal. 7. Do not insert, cut, or delete rows. Tips: 1. Only include buildings that are solid structures. Process areas and the associated piping components should not be included as downwash structures. Additionally, carports or buildings that are not completely enclosed structures would not be considered as a downwash structure. These areas will not cause a significant obstruction to the wind flow and should not be considered for the downwash analysis.
Example:
Downwash Type | Modeled Building ID | Tank Diameter (m) | Number of Tiers | Maximum Height (m) | Tier 1 Height (m) | Tier 2 Height (m) | Tier 3 Height (m) | Tier 4 Height (m) | Tier 5 Height (m) | Tier 6 Height (m) | Tier 7 Height (m) | Tier 8 Height (m) | Tier 9 Height (m) | Tier 10 Height (m)
Building | Bldg A |  | 2 | 50 | 35 | 50
Building | Bldg WRH |  | 1 | 12 | 12
Building | Admin Office |  | 4 | 150 | 65 | 120 | 135 | 150
Tank | TANK1 |  | 1 | 65 | 65
Tank | TANK2 |  | 1 | 60 | 60
Other: Downwash structure for volume source calculations only. | TmpTANK |  | 1 | 15 | 15
Facility: | [14 empty] | Applicant Internal Comments
Downwash Type | Modeled Building ID | Tank Diameter (m) | Number of Tiers | Maximum Height (m) | Tier 1 Height (m) | Tier 2 Height (m) | Tier 3 Height (m) | Tier 4 Height (m) | Tier 5 Height (m) | Tier 6 Height (m) | Tier 7 Height (m) | Tier 8 Height (m) | Tier 9 Height (m) | Tier 10 Height (m) | All internal comments must be deleted prior to submittal.
End of Worksheet

## Flare Source Parameters
Press TAB to move input areas. Press UP or DOWN arrow in column A to read through the document.
Texas Commission on Environmental Quality
Electronic Modeling Evaluation Workbook (EMEW) Flare Source Parameters
Administrative Information:
Data Type: | Facility Information:
Project Number:
Permit Number:
Regulated Entity ID:
Facility Name:
Company Name:
Company Contact Name:
Company Contact Number:
County:
This sheet documents source parameters for each flare modeled and performs calculations for the effective stack diameter. Instructions: 1. Enter each EPN and Model ID for all modeled flare sources. 2. Enter the modeling scenario, if applicable. If the analysis includes multiple modeling scenarios, (i.e. MSS, normal), identify the scenario name. If using multiple scenarios, be sure to provide supplemental information as an attachment to document what sources are included in each modeling scenario. In addition, be sure to describe those scenarios relied on in the analysis in the Modeling Scenario sheet. 3. Enter the flare parameters for each EPN as follows: -Easting and northing: coordinates in UTM -Base elevation: elevation of flare above mean sea level -Height: actual height of the flare tip -Exit temperature: a default temperature of 1273 K should be used -Exit velocity: a default velocity of 20 m/s should be used -Heat release: heat release of the flared gas -Molecular weight: weighted (by volume) average molecular weight of the compound being flared 4. The gross heat release, net heat release, and effective stack diameter will be auto-calculated from the heat release and molecular weight inputs. See example calculation to the right for details. 5. Briefly describe the flare in the description box.
Notes: 1. Leave table blank if a flare is not included in the analysis. 2. The effective stack diameter should be used as the exit diameter in the model input. 3. All locked cells are calculated automatically and do not require input. 4. For EPNs, in general, these should be limited to 10 characters. Anything beyond 10 should be explained. 5. For Model IDs the workbook is restricted to 12 characters to reflect the limitation in the model. 6. Do not insert, cut, or delete rows. Tips: 1. Do not fill in the gross heat release, net heat release or effective diameter in columns L, M and N, respectively. The spreadsheet will calculate those values based on the entered inputs. 2. If a Model ID needs to be used more than once, meaning there are different parameters for the same Model ID, the ADMT recommends providing a distinct Model ID name and using the modeling scenario column to distinguish why the parameters may be changing.
Example:
EPN | Model ID | Modeling Scenario | Easting: X [m] | Northing: Y [m] | Base Elevation [m] | Height [m] | Exit Temperature [K] | Exit Velocity [m/s] | Heat Release (MMBtu/hr) | Molecular Weight | Gross Heat Release or q (cal/s) | Net Heat Release or qn (cal/s) | Effective Diameter or D (meters) | Description
FLARE1 | FLARE_1 | Normal | 661943 | 2872236 | 1.2 | 30.5 | 1273 | 20 | 36.08 | 74.36 | 2525600 | 1480216.8472 | 1.2166 | Flare #1
FLARE2 | FLARE_2 | Normal | 661802 | 2872527 | 0.92 | 64.6 | 1273 | 20 | 55.85 | 53.44 | 3909500 | 2537684.5822 | 1.593 | Flare #2
Facility: | [14 empty] | Applicant Internal Comments
EPN | Model ID | Modeling Scenario | Easting: X [m] | Northing: Y [m] | Base Elevation [m] | Height [m] | Exit Temperature [K] | Exit Velocity [m/s] | Heat Release (MMBtu/hr) | Molecular Weight | Gross Heat Release or q (cal/s) | Net Heat Release or qn (cal/s) | Effective Diameter or D (meters) | Description | All internal comments must be deleted prior to submittal.
[7 empty] | 1273 | 20 |  |  | 0 | 0 | 0
[7 empty] | 1273 | 20 |  |  | 0 | 0 | 0
[7 empty] | 1273 | 20 |  |  | 0 | 0 | 0
[7 empty] | 1273 | 20 |  |  | 0 | 0 | 0
[7 empty] | 1273 | 20 |  |  | 0 | 0 | 0
[7 empty] | 1273 | 20 |  |  | 0 | 0 | 0
[7 empty] | 1273 | 20 |  |  | 0 | 0 | 0
[7 empty] | 1273 | 20 |  |  | 0 | 0 | 0
[7 empty] | 1273 | 20 |  |  | 0 | 0 | 0
[7 empty] | 1273 | 20 |  |  | 0 | 0 | 0
[7 empty] | 1273 | 20 |  |  | 0 | 0 | 0
[7 empty] | 1273 | 20 |  |  | 0 | 0 | 0
[7 empty] | 1273 | 20 |  |  | 0 | 0 | 0
[7 empty] | 1273 | 20 |  |  | 0 | 0 | 0
[7 empty] | 1273 | 20 |  |  | 0 | 0 | 0
[7 empty] | 1273 | 20 |  |  | 0 | 0 | 0
[7 empty] | 1273 | 20 |  |  | 0 | 0 | 0
[7 empty] | 1273 | 20 |  |  | 0 | 0 | 0
[7 empty] | 1273 | 20 |  |  | 0 | 0 | 0
[7 empty] | 1273 | 20 |  |  | 0 | 0 | 0
[7 empty] | 1273 | 20 |  |  | 0 | 0 | 0
[7 empty] | 1273 | 20 |  |  | 0 | 0 | 0
[7 empty] | 1273 | 20 |  |  | 0 | 0 | 0
[7 empty] | 1273 | 20 |  |  | 0 | 0 | 0
[7 empty] | 1273 | 20 |  |  | 0 | 0 | 0
[7 empty] | 1273 | 20 |  |  | 0 | 0 | 0
[7 empty] | 1273 | 20 |  |  | 0 | 0 | 0
[7 empty] | 1273 | 20 |  |  | 0 | 0 | 0
[7 empty] | 1273 | 20 |  |  | 0 | 0 | 0
[7 empty] | 1273 | 20 |  |  | 0 | 0 | 0
[7 empty] | 1273 | 20 |  |  | 0 | 0 | 0
[7 empty] | 1273 | 20 |  |  | 0 | 0 | 0
[7 empty] | 1273 | 20 |  |  | 0 | 0 | 0
[7 empty] | 1273 | 20 |  |  | 0 | 0 | 0
[7 empty] | 1273 | 20 |  |  | 0 | 0 | 0
[7 empty] | 1273 | 20 |  |  | 0 | 0 | 0
[7 empty] | 1273 | 20 |  |  | 0 | 0 | 0
[7 empty] | 1273 | 20 |  |  | 0 | 0 | 0
[7 empty] | 1273 | 20 |  |  | 0 | 0 | 0
[7 empty] | 1273 | 20 |  |  | 0 | 0 | 0
[7 empty] | 1273 | 20 |  |  | 0 | 0 | 0
[7 empty] | 1273 | 20 |  |  | 0 | 0 | 0
[7 empty] | 1273 | 20 |  |  | 0 | 0 | 0
[7 empty] | 1273 | 20 |  |  | 0 | 0 | 0
[7 empty] | 1273 | 20 |  |  | 0 | 0 | 0
[7 empty] | 1273 | 20 |  |  | 0 | 0 | 0
[7 empty] | 1273 | 20 |  |  | 0 | 0 | 0
[7 empty] | 1273 | 20 |  |  | 0 | 0 | 0
[7 empty] | 1273 | 20 |  |  | 0 | 0 | 0
[7 empty] | 1273 | 20 |  |  | 0 | 0 | 0
[7 empty] | 1273 | 20 |  |  | 0 | 0 | 0
[7 empty] | 1273 | 20 |  |  | 0 | 0 | 0
[7 empty] | 1273 | 20 |  |  | 0 | 0 | 0
[7 empty] | 1273 | 20 |  |  | 0 | 0 | 0
[7 empty] | 1273 | 20 |  |  | 0 | 0 | 0
[7 empty] | 1273 | 20 |  |  | 0 | 0 | 0
[7 empty] | 1273 | 20 |  |  | 0 | 0 | 0
[7 empty] | 1273 | 20 |  |  | 0 | 0 | 0
[7 empty] | 1273 | 20 |  |  | 0 | 0 | 0
[7 empty] | 1273 | 20 |  |  | 0 | 0 | 0
[7 empty] | 1273 | 20 |  |  | 0 | 0 | 0
[7 empty] | 1273 | 20 |  |  | 0 | 0 | 0
[7 empty] | 1273 | 20 |  |  | 0 | 0 | 0
[7 empty] | 1273 | 20 |  |  | 0 | 0 | 0
[7 empty] | 1273 | 20 |  |  | 0 | 0 | 0
[7 empty] | 1273 | 20 |  |  | 0 | 0 | 0
[7 empty] | 1273 | 20 |  |  | 0 | 0 | 0
[7 empty] | 1273 | 20 |  |  | 0 | 0 | 0
[7 empty] | 1273 | 20 |  |  | 0 | 0 | 0
[7 empty] | 1273 | 20 |  |  | 0 | 0 | 0
[7 empty] | 1273 | 20 |  |  | 0 | 0 | 0
[7 empty] | 1273 | 20 |  |  | 0 | 0 | 0
[7 empty] | 1273 | 20 |  |  | 0 | 0 | 0
[7 empty] | 1273 | 20 |  |  | 0 | 0 | 0
[7 empty] | 1273 | 20 |  |  | 0 | 0 | 0
[7 empty] | 1273 | 20 |  |  | 0 | 0 | 0
[7 empty] | 1273 | 20 |  |  | 0 | 0 | 0
[7 empty] | 1273 | 20 |  |  | 0 | 0 | 0
[7 empty] | 1273 | 20 |  |  | 0 | 0 | 0
[7 empty] | 1273 | 20 |  |  | 0 | 0 | 0
[7 empty] | 1273 | 20 |  |  | 0 | 0 | 0
[7 empty] | 1273 | 20 |  |  | 0 | 0 | 0
[7 empty] | 1273 | 20 |  |  | 0 | 0 | 0
[7 empty] | 1273 | 20 |  |  | 0 | 0 | 0
[7 empty] | 1273 | 20 |  |  | 0 | 0 | 0
[7 empty] | 1273 | 20 |  |  | 0 | 0 | 0
[7 empty] | 1273 | 20 |  |  | 0 | 0 | 0
[7 empty] | 1273 | 20 |  |  | 0 | 0 | 0
[7 empty] | 1273 | 20 |  |  | 0 | 0 | 0
[7 empty] | 1273 | 20 |  |  | 0 | 0 | 0
[7 empty] | 1273 | 20 |  |  | 0 | 0 | 0
[7 empty] | 1273 | 20 |  |  | 0 | 0 | 0
[7 empty] | 1273 | 20 |  |  | 0 | 0 | 0
[7 empty] | 1273 | 20 |  |  | 0 | 0 | 0
[7 empty] | 1273 | 20 |  |  | 0 | 0 | 0
[7 empty] | 1273 | 20 |  |  | 0 | 0 | 0
[7 empty] | 1273 | 20 |  |  | 0 | 0 | 0
[7 empty] | 1273 | 20 |  |  | 0 | 0 | 0
[7 empty] | 1273 | 20 |  |  | 0 | 0 | 0
[7 empty] | 1273 | 20 |  |  | 0 | 0 | 0
End of Worksheet

## Point Source Parameters
Press TAB to move input areas. Press UP or DOWN arrow in column A to read through the document.
Texas Commission on Environmental Quality
Electronic Modeling Evaluation Workbook (EMEW) Point Source Parameters
Administrative Information:
Data Type: | Facility Information:
Project Number:
Permit Number:
Regulated Entity ID:
Facility Name:
Company Name:
Company Contact Name:
Company Contact Number:
County:
This sheet documents point source parameters for each source modeled as a point source. Note: Flares should be entered in the Flare Source Parameters sheet and not in this sheet. Instructions: 1. Enter the EPN and Model ID for all point sources. 2. Enter the modeling scenario, if applicable. If the analysis includes multiple modeling scenarios, (i.e. MSS, normal), identify the scenario name. If using multiple scenarios, be sure to provide supplemental information as an attachment to document what sources are included in each modeling scenario. In addition, be sure to describe those scenarios relied on in the analysis in the Modeling Scenario sheet. 3. Enter the source description: brief description of the source. 4. Enter the point source type: select the point source type from the drop down (i.e. POINT, POINTCAP, or POINTHOR) 5. Enter the point source justification: brief justification of the selected point source type. 6. Enter the point source parameters for each EPN. -Easting and northing: coordinates in UTM -Base elevation: elevation of point source above mean sea level -Height: release height above ground -Exit temperature: stack gas exit temperature -Exit velocity: stack gas exit velocity -Diameter: stack inside diameter Notes: 1. Leave table blank if the point source type is not modeled in the analysis. 2. For EPNs, in general, these should be limited to 10 characters. Anything beyond 10 should be explained. 3. For Model IDs the workbook is restricted to 12 characters to reflect the limitation in the model. 4. Do not insert, cut, or delete rows. Tips: 1. If a Model ID needs to be used more than once, meaning there are different parameters for the same Model ID, the ADMT recommends providing a distinct Model ID name and using the modeling scenario column to distinguish why the parameters may be changing.
Example:
EPN | Model ID | Modeling Scenario | Source Description | Point Source Type | Point Source Justification | Easting: X [m] | Northing: Y [m] | Base Elevation [m] | Height [m] | Exit Temperature [K] | Exit Velocity [m/s] | Diameter [m]
EU001 | FACSV001 | Routine | Hood Exhaust | POINTCAP | Capped vertical stack | 495489.98 | 5251009.25 | 450.31 | 48.77 | 327.6 | 15.31 | 5.77
EU002 | FACSV002 | MSS | Emergency power generator | POINT | vertical stack | 495494.98 | 5251011.25 | 451.25 | 47.57 | 327.35 | 15.31 | 5.47
EU003 | FACSV003 | MSS | Emergency power generator | POINT | vertical stack | 495499.98 | 5251013.25 | 449.67 | 46.37 | 327.1 | 15.31 | 5.17
Facility: | [12 empty] | Applicant Internal Comments
EPN | Model ID | Modeling Scenario | Source Description | Point Source Type | Point Source Justification | Easting: X [m] | Northing: Y [m] | Base Elevation [m] | Height [m] | Exit Temperature [K] | Exit Velocity [m/s] | Diameter [m] | All internal comments must be deleted prior to submittal.
End of Worksheet

## Area Source Parameters
Press TAB to move input areas. Press UP or DOWN arrow in column A to read through the document.
Texas Commission on Environmental Quality
Electronic Modeling Evaluation Workbook (EMEW) Area Source Parameters
Administrative Information:
Data Type: | Facility Information:
Project Number:
Permit Number:
Regulated Entity ID:
Facility Name:
Company Name:
Company Contact Name:
Company Contact Number:
County:
This sheet documents area source parameters for each source modeled as an area source. Instructions: 1. Enter the EPN and Model ID for all area sources. 2. Enter the modeling scenario, if applicable. If the analysis includes multiple modeling scenarios, (i.e. MSS, normal), identify the scenario name. If using multiple scenarios, be sure to provide supplemental information as an attachment to document what sources are included in each modeling scenario. In addition, be sure to describe those scenarios relied on in the analysis in the Modeling Scenario Sheet. 3. Enter the area source type: select the area source type from the drop down (i.e. AREA, AREACIRC, or AREAPOLY). 4. Enter the area source parameters for each EPN and Model ID. -Easting and northing: Coordinates in UTM (SW corner for source type AREA, first coordinate for source type AREAPOLY) -Base elevation: Elevation of area source above mean sea level -Modeled release height: Release height of source -Length X and Y: X and Y side lengths of the modeled source for source type AREA. -Rotation angle: Rotation angle relative to a north-south orientation for source type AREA. -Radius: Radius of the circular area for source type AREA CIRC. -Initial Vertical Sigma: initial vertical dimension of the area source plume (optional). 5. Provide justification for the initial vertical sigma used, if applicable. 6. Provide the area source size justification: Describe how the size of the area source appropriately represents the emissions for the modeled averaging time. 7. Provide the area source release height justification: Describe how the modeled release height was determined. 8. Provide the source description: provide a brief description of the (i.e. stockpile, hopper, etc.). Notes: 1. Leave table blank if the point source type is not modeled in the analysis. 2. For EPNs, in general, these should be limited to 10 characters. Anything beyond 10 should be explained. 3. For Model IDs the workbook is restricted to 12 characters to reflect the limitation in the model. 4. Do not insert, cut, or delete rows. Tips: 1. For large areas, consider splitting into multiple smaller areas. 2. The size of each area source should represent the smallest foot print for each averaging time. 3. If a Model ID needs to be used more than once, meaning there are different parameters for the same Model ID, the ADMT recommends providing a distinct Model ID name and using the modeling scenario column to distinguish why the parameters may be changing.
Example:
EPN | Model ID | Modeling Scenario | Area Source Type | Easting: X [m] | Northing: Y [m] | Base Elevation [m] | Modeled Release Height [m] | Length X [m] | Length Y [m] | Rotation Angle [deg] | Radius [m] | Initial Vertical Sigma (m) | Area Source Initial Sigma Justification | Area Source Size Justification | Area Source Release Height Justification | Source Description
FS001 | FSTOCK | Routine | AREA | 483070.73 | 5247239.03 | 469.24 | 7 | 3.048 | 3.048 | 25 |  |  |  | Based on a one acre stockpile | The release height was modeled at one half of the average stockpile height of 14 m | stockpile; emissions initially disperse in two directions
FS002 | FPOND | Routine | AREACIRC | 483084.04 | 5247248.38 | 478.57 | 0 |  |  |  | 30 |  |  | Based on the approximate area of the pond | Source is at ground level | holding pond; emissions initially disperse in two directions
Facility: | [16 empty] | Applicant Internal Comments
EPN | Model ID | Modeling Scenario | Area Source Type | Easting: X [m] | Northing: Y [m] | Base Elevation [m] | Modeled Release Height [m] | Length X [m] | Length Y [m] | Rotation Angle [deg] | Radius [m] | Initial Vertical Sigma (m) | Area Source Initial Sigma Justification | Area Source Size Justification | Area Source Release Height Justification | Source Description | All internal comments must be deleted prior to submittal.
End of Worksheet

## Volume Source Calculations
Press TAB to move input areas. Press UP or DOWN arrow in column A to read through the document.
Texas Commission on Environmental Quality
Electronic Modeling Evaluation Workbook (EMEW) Volume Source Calculations
Administrative Information:
Data Type: | Facility Information:
Project Number:
Permit Number:
Regulated Entity ID:
Facility Name:
Company Name:
Company Contact Name:
Company Contact Number:
County:
This sheet documents the volume source calculations for each volume source modeled. Instructions: 1. Enter each EPN and Model ID for all modeled volume sources. 2. Provide the footprint of the source in meters for both the length and width. "Length of a Side" will calculate automatically making the footprint of the volume source a square. 3. Select from the drop-down list the type of volume source for the Sigma Y calculation. The Sigma Y value will calculate automatically. 4. Enter the vertical span in meters for the minimum and maximum extent of the volume source. The vertical dimension will calculate automatically. 5. Select from the drop-down list the type of volume source for the Sigma Z calculation. 6. If applicable, select the building name from the drop-down list for those volume sources on or adjacent to a building. The spreadsheet will provide the height entered for the selected adjacent building from the previous Building Downwash sheet. The Sigma Z value will calculate automatically. Notes: 1. Leave table blank if the volume source type is not modeled in the analysis. 2. If “Multiple Volumes: Separated Volume Sources” is selected, please note a center to center distance of 2x the length of the side is assumed. If a center to center distance greater than 2x the length of the side is relied on, provide the Sigma Y and Sigma Z calculations as an attachment. Similar to the table below, provide the foot print of the source, the length of the side, the distance from center to center of the separated volume sources and the distance of the source to the property line for the Sigma Y calculation. For the Sigma Z calculation, provide the minimum and maximum release, the vertical dimension, the release height, and if applicable the building name and building height the source is on or adjacent to. 3. All shaded (or locked) cells are calculated automatically and do not require input. 4. Inputs no longer applicable based on previous selections will be hidden. 5. The calculated vertical dimension will return "invalid values" if the maximum release is less than the minimum release. Subsequently, "invalid values" will be returned for the Sigma Z calculations that rely on the vertical span. 6. For EPNs, in general, these should be limited to 10 characters. Anything beyond 10 should be explained. 7. For Model IDs the workbook is restricted to 12 characters to reflect the limitation in the model. 8. Do not insert, cut, or delete rows. Tips: 1. Multiple volume sources should be relied on to represent a source if the length of the footprint of the source is over 2x the width. See example EPN VENTS below, where the original footprint of the source was 30m x 10m and subsequently modeled as 3 (10m X 10m) adjacent volume sources. 2. For sources represented as multiple volume sources, be sure to use the same basic nomenclature while creating a unique Model ID to represent each modeled source. See example EPN VENTS, which is modeled as 3 adjacent volume sources with Model ID’s: VENTSA, VENTSB, VENTSC.
Example:
EPN | Model ID | Footprint of Source Length (m) | Footprint of Source Width (m) | Length of Side (making it a square) SQRT(L * W) | Type of Volume Source (sigma y) Pick from drop-down | Sigma Y (m) | Vertical Span Min Release (m) | Vertical Span Max Release (m) | Vertical Dimension (m) | Type of Volume Source (sigma z) Pick from drop-down | Release Height (middle point of vertical span) (m) | Building Name (if on/adjacent to a building) Pick from drop-down | Adjacent Building Height, if applicable (m) | Sigma Z (m)
TANK511 | TmpTANK | 5 | 3 | 3.873 | Single Volume Source | 0.9 | 4 | 6 | 2 | Elevated Source: On or adjacent to Building | 5 | TmpTANK | 15 | 6.9767
PipingN | PipingN | 26 | 10 | 16.1245 | Single Volume Source | 3.52 | 2 | 9 | 7 | Elevated Source: Not on or adjacent to Building | 5.5 |  |  | 1.63
VENTS | VENTSA | 10 | 10 | 10 | Multiple Volumes: Adjacent Volume Sources | 4.65 | 12 | 13 | 1 | Elevated Source: On or adjacent to Building | 12.5 | Bldg WRH | 12 | 5.58
VENTS | VENTSB | 10 | 10 | 10 | Multiple Volumes: Adjacent Volume Sources | 4.65 | 12 | 13 | 1 | Elevated Source: On or adjacent to Building | 12.5 | Bldg WRH | 12 | 5.58
VENTS | VENTSC | 10 | 10 | 10 | Multiple Volumes: Adjacent Volume Sources | 4.65 | 12 | 13 | 1 | Elevated Source: On or adjacent to Building | 12.5 | Bldg WRH | 12 | 5.58
Facility: | [14 empty] | Applicant Internal Comments
EPN | Model ID | Footprint of Source Length (m) | Footprint of Source Width (m) | Length of Side (making it a square) SQRT(L * W) | Type of Volume Source (sigma y) Pick from drop-down | Sigma Y (m) | Vertical Span Min Release (m) | Vertical Span Max Release (m) | Vertical Dimension (m) | Type of Volume Source (sigma z) Pick from drop-down | Release Height (middle point of vertical span) (m) | Building Name (if on/adjacent to a building) Pick from drop-down | Adjacent Building Height, if applicable (m) | Sigma Z (m) | All internal comments must be deleted prior to submittal.
|  |  |  | 0 |  | Incomplete |  |  | 0 |  | 0 |  |  | Incomplete
|  |  |  | 0 |  | Incomplete |  |  | 0 |  | 0 |  |  | Incomplete
|  |  |  | 0 |  | Incomplete |  |  | 0 |  | 0 |  |  | Incomplete
|  |  |  | 0 |  | Incomplete |  |  | 0 |  | 0 |  |  | Incomplete
|  |  |  | 0 |  | Incomplete |  |  | 0 |  | 0 |  |  | Incomplete
|  |  |  | 0 |  | Incomplete |  |  | 0 |  | 0 |  |  | Incomplete
|  |  |  | 0 |  | Incomplete |  |  | 0 |  | 0 |  |  | Incomplete
|  |  |  | 0 |  | Incomplete |  |  | 0 |  | 0 |  |  | Incomplete
|  |  |  | 0 |  | Incomplete |  |  | 0 |  | 0 |  |  | Incomplete
|  |  |  | 0 |  | Incomplete |  |  | 0 |  | 0 |  |  | Incomplete
|  |  |  | 0 |  | Incomplete |  |  | 0 |  | 0 |  |  | Incomplete
|  |  |  | 0 |  | Incomplete |  |  | 0 |  | 0 |  |  | Incomplete
|  |  |  | 0 |  | Incomplete |  |  | 0 |  | 0 |  |  | Incomplete
|  |  |  | 0 |  | Incomplete |  |  | 0 |  | 0 |  |  | Incomplete
|  |  |  | 0 |  | Incomplete |  |  | 0 |  | 0 |  |  | Incomplete
|  |  |  | 0 |  | Incomplete |  |  | 0 |  | 0 |  |  | Incomplete
|  |  |  | 0 |  | Incomplete |  |  | 0 |  | 0 |  |  | Incomplete
|  |  |  | 0 |  | Incomplete |  |  | 0 |  | 0 |  |  | Incomplete
|  |  |  | 0 |  | Incomplete |  |  | 0 |  | 0 |  |  | Incomplete
|  |  |  | 0 |  | Incomplete |  |  | 0 |  | 0 |  |  | Incomplete
|  |  |  | 0 |  | Incomplete |  |  | 0 |  | 0 |  |  | Incomplete
|  |  |  | 0 |  | Incomplete |  |  | 0 |  | 0 |  |  | Incomplete
|  |  |  | 0 |  | Incomplete |  |  | 0 |  | 0 |  |  | Incomplete
|  |  |  | 0 |  | Incomplete |  |  | 0 |  | 0 |  |  | Incomplete
|  |  |  | 0 |  | Incomplete |  |  | 0 |  | 0 |  |  | Incomplete
|  |  |  | 0 |  | Incomplete |  |  | 0 |  | 0 |  |  | Incomplete
|  |  |  | 0 |  | Incomplete |  |  | 0 |  | 0 |  |  | Incomplete
|  |  |  | 0 |  | Incomplete |  |  | 0 |  | 0 |  |  | Incomplete
|  |  |  | 0 |  | Incomplete |  |  | 0 |  | 0 |  |  | Incomplete
|  |  |  | 0 |  | Incomplete |  |  | 0 |  | 0 |  |  | Incomplete
|  |  |  | 0 |  | Incomplete |  |  | 0 |  | 0 |  |  | Incomplete
|  |  |  | 0 |  | Incomplete |  |  | 0 |  | 0 |  |  | Incomplete
|  |  |  | 0 |  | Incomplete |  |  | 0 |  | 0 |  |  | Incomplete
|  |  |  | 0 |  | Incomplete |  |  | 0 |  | 0 |  |  | Incomplete
|  |  |  | 0 |  | Incomplete |  |  | 0 |  | 0 |  |  | Incomplete
|  |  |  | 0 |  | Incomplete |  |  | 0 |  | 0 |  |  | Incomplete
|  |  |  | 0 |  | Incomplete |  |  | 0 |  | 0 |  |  | Incomplete
|  |  |  | 0 |  | Incomplete |  |  | 0 |  | 0 |  |  | Incomplete
|  |  |  | 0 |  | Incomplete |  |  | 0 |  | 0 |  |  | Incomplete
|  |  |  | 0 |  | Incomplete |  |  | 0 |  | 0 |  |  | Incomplete
|  |  |  | 0 |  | Incomplete |  |  | 0 |  | 0 |  |  | Incomplete
|  |  |  | 0 |  | Incomplete |  |  | 0 |  | 0 |  |  | Incomplete
|  |  |  | 0 |  | Incomplete |  |  | 0 |  | 0 |  |  | Incomplete
|  |  |  | 0 |  | Incomplete |  |  | 0 |  | 0 |  |  | Incomplete
|  |  |  | 0 |  | Incomplete |  |  | 0 |  | 0 |  |  | Incomplete
|  |  |  | 0 |  | Incomplete |  |  | 0 |  | 0 |  |  | Incomplete
|  |  |  | 0 |  | Incomplete |  |  | 0 |  | 0 |  |  | Incomplete
|  |  |  | 0 |  | Incomplete |  |  | 0 |  | 0 |  |  | Incomplete
|  |  |  | 0 |  | Incomplete |  |  | 0 |  | 0 |  |  | Incomplete
|  |  |  | 0 |  | Incomplete |  |  | 0 |  | 0 |  |  | Incomplete
|  |  |  | 0 |  | Incomplete |  |  | 0 |  | 0 |  |  | Incomplete
|  |  |  | 0 |  | Incomplete |  |  | 0 |  | 0 |  |  | Incomplete
|  |  |  | 0 |  | Incomplete |  |  | 0 |  | 0 |  |  | Incomplete
|  |  |  | 0 |  | Incomplete |  |  | 0 |  | 0 |  |  | Incomplete
|  |  |  | 0 |  | Incomplete |  |  | 0 |  | 0 |  |  | Incomplete
|  |  |  | 0 |  | Incomplete |  |  | 0 |  | 0 |  |  | Incomplete
|  |  |  | 0 |  | Incomplete |  |  | 0 |  | 0 |  |  | Incomplete
|  |  |  | 0 |  | Incomplete |  |  | 0 |  | 0 |  |  | Incomplete
|  |  |  | 0 |  | Incomplete |  |  | 0 |  | 0 |  |  | Incomplete
|  |  |  | 0 |  | Incomplete |  |  | 0 |  | 0 |  |  | Incomplete
|  |  |  | 0 |  | Incomplete |  |  | 0 |  | 0 |  |  | Incomplete
|  |  |  | 0 |  | Incomplete |  |  | 0 |  | 0 |  |  | Incomplete
|  |  |  | 0 |  | Incomplete |  |  | 0 |  | 0 |  |  | Incomplete
|  |  |  | 0 |  | Incomplete |  |  | 0 |  | 0 |  |  | Incomplete
|  |  |  | 0 |  | Incomplete |  |  | 0 |  | 0 |  |  | Incomplete
|  |  |  | 0 |  | Incomplete |  |  | 0 |  | 0 |  |  | Incomplete
|  |  |  | 0 |  | Incomplete |  |  | 0 |  | 0 |  |  | Incomplete
|  |  |  | 0 |  | Incomplete |  |  | 0 |  | 0 |  |  | Incomplete
|  |  |  | 0 |  | Incomplete |  |  | 0 |  | 0 |  |  | Incomplete
|  |  |  | 0 |  | Incomplete |  |  | 0 |  | 0 |  |  | Incomplete
|  |  |  | 0 |  | Incomplete |  |  | 0 |  | 0 |  |  | Incomplete
|  |  |  | 0 |  | Incomplete |  |  | 0 |  | 0 |  |  | Incomplete
|  |  |  | 0 |  | Incomplete |  |  | 0 |  | 0 |  |  | Incomplete
|  |  |  | 0 |  | Incomplete |  |  | 0 |  | 0 |  |  | Incomplete
|  |  |  | 0 |  | Incomplete |  |  | 0 |  | 0 |  |  | Incomplete
|  |  |  | 0 |  | Incomplete |  |  | 0 |  | 0 |  |  | Incomplete
|  |  |  | 0 |  | Incomplete |  |  | 0 |  | 0 |  |  | Incomplete
|  |  |  | 0 |  | Incomplete |  |  | 0 |  | 0 |  |  | Incomplete
|  |  |  | 0 |  | Incomplete |  |  | 0 |  | 0 |  |  | Incomplete
|  |  |  | 0 |  | Incomplete |  |  | 0 |  | 0 |  |  | Incomplete
|  |  |  | 0 |  | Incomplete |  |  | 0 |  | 0 |  |  | Incomplete
|  |  |  | 0 |  | Incomplete |  |  | 0 |  | 0 |  |  | Incomplete
|  |  |  | 0 |  | Incomplete |  |  | 0 |  | 0 |  |  | Incomplete
|  |  |  | 0 |  | Incomplete |  |  | 0 |  | 0 |  |  | Incomplete
|  |  |  | 0 |  | Incomplete |  |  | 0 |  | 0 |  |  | Incomplete
|  |  |  | 0 |  | Incomplete |  |  | 0 |  | 0 |  |  | Incomplete
|  |  |  | 0 |  | Incomplete |  |  | 0 |  | 0 |  |  | Incomplete
|  |  |  | 0 |  | Incomplete |  |  | 0 |  | 0 |  |  | Incomplete
|  |  |  | 0 |  | Incomplete |  |  | 0 |  | 0 |  |  | Incomplete
|  |  |  | 0 |  | Incomplete |  |  | 0 |  | 0 |  |  | Incomplete
|  |  |  | 0 |  | Incomplete |  |  | 0 |  | 0 |  |  | Incomplete
|  |  |  | 0 |  | Incomplete |  |  | 0 |  | 0 |  |  | Incomplete
|  |  |  | 0 |  | Incomplete |  |  | 0 |  | 0 |  |  | Incomplete
|  |  |  | 0 |  | Incomplete |  |  | 0 |  | 0 |  |  | Incomplete
|  |  |  | 0 |  | Incomplete |  |  | 0 |  | 0 |  |  | Incomplete
|  |  |  | 0 |  | Incomplete |  |  | 0 |  | 0 |  |  | Incomplete
|  |  |  | 0 |  | Incomplete |  |  | 0 |  | 0 |  |  | Incomplete
|  |  |  | 0 |  | Incomplete |  |  | 0 |  | 0 |  |  | Incomplete
|  |  |  | 0 |  | Incomplete |  |  | 0 |  | 0 |  |  | Incomplete
|  |  |  | 0 |  | Incomplete |  |  | 0 |  | 0 |  |  | Incomplete
|  |  |  | 0 |  | Incomplete |  |  | 0 |  | 0 |  |  | Incomplete
|  |  |  | 0 |  | Incomplete |  |  | 0 |  | 0 |  |  | Incomplete
|  |  |  | 0 |  | Incomplete |  |  | 0 |  | 0 |  |  | Incomplete
|  |  |  | 0 |  | Incomplete |  |  | 0 |  | 0 |  |  | Incomplete
|  |  |  | 0 |  | Incomplete |  |  | 0 |  | 0 |  |  | Incomplete
|  |  |  | 0 |  | Incomplete |  |  | 0 |  | 0 |  |  | Incomplete
|  |  |  | 0 |  | Incomplete |  |  | 0 |  | 0 |  |  | Incomplete
|  |  |  | 0 |  | Incomplete |  |  | 0 |  | 0 |  |  | Incomplete
|  |  |  | 0 |  | Incomplete |  |  | 0 |  | 0 |  |  | Incomplete
|  |  |  | 0 |  | Incomplete |  |  | 0 |  | 0 |  |  | Incomplete
|  |  |  | 0 |  | Incomplete |  |  | 0 |  | 0 |  |  | Incomplete
|  |  |  | 0 |  | Incomplete |  |  | 0 |  | 0 |  |  | Incomplete
|  |  |  | 0 |  | Incomplete |  |  | 0 |  | 0 |  |  | Incomplete
|  |  |  | 0 |  | Incomplete |  |  | 0 |  | 0 |  |  | Incomplete
|  |  |  | 0 |  | Incomplete |  |  | 0 |  | 0 |  |  | Incomplete
|  |  |  | 0 |  | Incomplete |  |  | 0 |  | 0 |  |  | Incomplete
|  |  |  | 0 |  | Incomplete |  |  | 0 |  | 0 |  |  | Incomplete
|  |  |  | 0 |  | Incomplete |  |  | 0 |  | 0 |  |  | Incomplete
|  |  |  | 0 |  | Incomplete |  |  | 0 |  | 0 |  |  | Incomplete
|  |  |  | 0 |  | Incomplete |  |  | 0 |  | 0 |  |  | Incomplete
|  |  |  | 0 |  | Incomplete |  |  | 0 |  | 0 |  |  | Incomplete
|  |  |  | 0 |  | Incomplete |  |  | 0 |  | 0 |  |  | Incomplete
|  |  |  | 0 |  | Incomplete |  |  | 0 |  | 0 |  |  | Incomplete
|  |  |  | 0 |  | Incomplete |  |  | 0 |  | 0 |  |  | Incomplete
|  |  |  | 0 |  | Incomplete |  |  | 0 |  | 0 |  |  | Incomplete
|  |  |  | 0 |  | Incomplete |  |  | 0 |  | 0 |  |  | Incomplete
|  |  |  | 0 |  | Incomplete |  |  | 0 |  | 0 |  |  | Incomplete
|  |  |  | 0 |  | Incomplete |  |  | 0 |  | 0 |  |  | Incomplete
|  |  |  | 0 |  | Incomplete |  |  | 0 |  | 0 |  |  | Incomplete
|  |  |  | 0 |  | Incomplete |  |  | 0 |  | 0 |  |  | Incomplete
|  |  |  | 0 |  | Incomplete |  |  | 0 |  | 0 |  |  | Incomplete
|  |  |  | 0 |  | Incomplete |  |  | 0 |  | 0 |  |  | Incomplete
|  |  |  | 0 |  | Incomplete |  |  | 0 |  | 0 |  |  | Incomplete
|  |  |  | 0 |  | Incomplete |  |  | 0 |  | 0 |  |  | Incomplete
|  |  |  | 0 |  | Incomplete |  |  | 0 |  | 0 |  |  | Incomplete
|  |  |  | 0 |  | Incomplete |  |  | 0 |  | 0 |  |  | Incomplete
|  |  |  | 0 |  | Incomplete |  |  | 0 |  | 0 |  |  | Incomplete
|  |  |  | 0 |  | Incomplete |  |  | 0 |  | 0 |  |  | Incomplete
|  |  |  | 0 |  | Incomplete |  |  | 0 |  | 0 |  |  | Incomplete
|  |  |  | 0 |  | Incomplete |  |  | 0 |  | 0 |  |  | Incomplete
|  |  |  | 0 |  | Incomplete |  |  | 0 |  | 0 |  |  | Incomplete
|  |  |  | 0 |  | Incomplete |  |  | 0 |  | 0 |  |  | Incomplete
|  |  |  | 0 |  | Incomplete |  |  | 0 |  | 0 |  |  | Incomplete
|  |  |  | 0 |  | Incomplete |  |  | 0 |  | 0 |  |  | Incomplete
|  |  |  | 0 |  | Incomplete |  |  | 0 |  | 0 |  |  | Incomplete
|  |  |  | 0 |  | Incomplete |  |  | 0 |  | 0 |  |  | Incomplete
|  |  |  | 0 |  | Incomplete |  |  | 0 |  | 0 |  |  | Incomplete
|  |  |  | 0 |  | Incomplete |  |  | 0 |  | 0 |  |  | Incomplete
|  |  |  | 0 |  | Incomplete |  |  | 0 |  | 0 |  |  | Incomplete
|  |  |  | 0 |  | Incomplete |  |  | 0 |  | 0 |  |  | Incomplete
|  |  |  | 0 |  | Incomplete |  |  | 0 |  | 0 |  |  | Incomplete
|  |  |  | 0 |  | Incomplete |  |  | 0 |  | 0 |  |  | Incomplete
|  |  |  | 0 |  | Incomplete |  |  | 0 |  | 0 |  |  | Incomplete
|  |  |  | 0 |  | Incomplete |  |  | 0 |  | 0 |  |  | Incomplete
|  |  |  | 0 |  | Incomplete |  |  | 0 |  | 0 |  |  | Incomplete
|  |  |  | 0 |  | Incomplete |  |  | 0 |  | 0 |  |  | Incomplete
|  |  |  | 0 |  | Incomplete |  |  | 0 |  | 0 |  |  | Incomplete
|  |  |  | 0 |  | Incomplete |  |  | 0 |  | 0 |  |  | Incomplete
|  |  |  | 0 |  | Incomplete |  |  | 0 |  | 0 |  |  | Incomplete
|  |  |  | 0 |  | Incomplete |  |  | 0 |  | 0 |  |  | Incomplete
|  |  |  | 0 |  | Incomplete |  |  | 0 |  | 0 |  |  | Incomplete
|  |  |  | 0 |  | Incomplete |  |  | 0 |  | 0 |  |  | Incomplete
|  |  |  | 0 |  | Incomplete |  |  | 0 |  | 0 |  |  | Incomplete
|  |  |  | 0 |  | Incomplete |  |  | 0 |  | 0 |  |  | Incomplete
|  |  |  | 0 |  | Incomplete |  |  | 0 |  | 0 |  |  | Incomplete
|  |  |  | 0 |  | Incomplete |  |  | 0 |  | 0 |  |  | Incomplete
|  |  |  | 0 |  | Incomplete |  |  | 0 |  | 0 |  |  | Incomplete
|  |  |  | 0 |  | Incomplete |  |  | 0 |  | 0 |  |  | Incomplete
|  |  |  | 0 |  | Incomplete |  |  | 0 |  | 0 |  |  | Incomplete
|  |  |  | 0 |  | Incomplete |  |  | 0 |  | 0 |  |  | Incomplete
|  |  |  | 0 |  | Incomplete |  |  | 0 |  | 0 |  |  | Incomplete
|  |  |  | 0 |  | Incomplete |  |  | 0 |  | 0 |  |  | Incomplete
|  |  |  | 0 |  | Incomplete |  |  | 0 |  | 0 |  |  | Incomplete
|  |  |  | 0 |  | Incomplete |  |  | 0 |  | 0 |  |  | Incomplete
|  |  |  | 0 |  | Incomplete |  |  | 0 |  | 0 |  |  | Incomplete
|  |  |  | 0 |  | Incomplete |  |  | 0 |  | 0 |  |  | Incomplete
|  |  |  | 0 |  | Incomplete |  |  | 0 |  | 0 |  |  | Incomplete
|  |  |  | 0 |  | Incomplete |  |  | 0 |  | 0 |  |  | Incomplete
|  |  |  | 0 |  | Incomplete |  |  | 0 |  | 0 |  |  | Incomplete
|  |  |  | 0 |  | Incomplete |  |  | 0 |  | 0 |  |  | Incomplete
|  |  |  | 0 |  | Incomplete |  |  | 0 |  | 0 |  |  | Incomplete
|  |  |  | 0 |  | Incomplete |  |  | 0 |  | 0 |  |  | Incomplete
|  |  |  | 0 |  | Incomplete |  |  | 0 |  | 0 |  |  | Incomplete
|  |  |  | 0 |  | Incomplete |  |  | 0 |  | 0 |  |  | Incomplete
|  |  |  | 0 |  | Incomplete |  |  | 0 |  | 0 |  |  | Incomplete
|  |  |  | 0 |  | Incomplete |  |  | 0 |  | 0 |  |  | Incomplete
|  |  |  | 0 |  | Incomplete |  |  | 0 |  | 0 |  |  | Incomplete
|  |  |  | 0 |  | Incomplete |  |  | 0 |  | 0 |  |  | Incomplete
|  |  |  | 0 |  | Incomplete |  |  | 0 |  | 0 |  |  | Incomplete
|  |  |  | 0 |  | Incomplete |  |  | 0 |  | 0 |  |  | Incomplete
|  |  |  | 0 |  | Incomplete |  |  | 0 |  | 0 |  |  | Incomplete
|  |  |  | 0 |  | Incomplete |  |  | 0 |  | 0 |  |  | Incomplete
|  |  |  | 0 |  | Incomplete |  |  | 0 |  | 0 |  |  | Incomplete
|  |  |  | 0 |  | Incomplete |  |  | 0 |  | 0 |  |  | Incomplete
|  |  |  | 0 |  | Incomplete |  |  | 0 |  | 0 |  |  | Incomplete
|  |  |  | 0 |  | Incomplete |  |  | 0 |  | 0 |  |  | Incomplete
|  |  |  | 0 |  | Incomplete |  |  | 0 |  | 0 |  |  | Incomplete
|  |  |  | 0 |  | Incomplete |  |  | 0 |  | 0 |  |  | Incomplete
|  |  |  | 0 |  | Incomplete |  |  | 0 |  | 0 |  |  | Incomplete
|  |  |  | 0 |  | Incomplete |  |  | 0 |  | 0 |  |  | Incomplete
|  |  |  | 0 |  | Incomplete |  |  | 0 |  | 0 |  |  | Incomplete
|  |  |  | 0 |  | Incomplete |  |  | 0 |  | 0 |  |  | Incomplete
|  |  |  | 0 |  | Incomplete |  |  | 0 |  | 0 |  |  | Incomplete
|  |  |  | 0 |  | Incomplete |  |  | 0 |  | 0 |  |  | Incomplete
|  |  |  | 0 |  | Incomplete |  |  | 0 |  | 0 |  |  | Incomplete
|  |  |  | 0 |  | Incomplete |  |  | 0 |  | 0 |  |  | Incomplete
|  |  |  | 0 |  | Incomplete |  |  | 0 |  | 0 |  |  | Incomplete
|  |  |  | 0 |  | Incomplete |  |  | 0 |  | 0 |  |  | Incomplete
|  |  |  | 0 |  | Incomplete |  |  | 0 |  | 0 |  |  | Incomplete
|  |  |  | 0 |  | Incomplete |  |  | 0 |  | 0 |  |  | Incomplete
|  |  |  | 0 |  | Incomplete |  |  | 0 |  | 0 |  |  | Incomplete
|  |  |  | 0 |  | Incomplete |  |  | 0 |  | 0 |  |  | Incomplete
|  |  |  | 0 |  | Incomplete |  |  | 0 |  | 0 |  |  | Incomplete
|  |  |  | 0 |  | Incomplete |  |  | 0 |  | 0 |  |  | Incomplete
|  |  |  | 0 |  | Incomplete |  |  | 0 |  | 0 |  |  | Incomplete
|  |  |  | 0 |  | Incomplete |  |  | 0 |  | 0 |  |  | Incomplete
|  |  |  | 0 |  | Incomplete |  |  | 0 |  | 0 |  |  | Incomplete
|  |  |  | 0 |  | Incomplete |  |  | 0 |  | 0 |  |  | Incomplete
|  |  |  | 0 |  | Incomplete |  |  | 0 |  | 0 |  |  | Incomplete
|  |  |  | 0 |  | Incomplete |  |  | 0 |  | 0 |  |  | Incomplete
|  |  |  | 0 |  | Incomplete |  |  | 0 |  | 0 |  |  | Incomplete
|  |  |  | 0 |  | Incomplete |  |  | 0 |  | 0 |  |  | Incomplete
|  |  |  | 0 |  | Incomplete |  |  | 0 |  | 0 |  |  | Incomplete
|  |  |  | 0 |  | Incomplete |  |  | 0 |  | 0 |  |  | Incomplete
|  |  |  | 0 |  | Incomplete |  |  | 0 |  | 0 |  |  | Incomplete
|  |  |  | 0 |  | Incomplete |  |  | 0 |  | 0 |  |  | Incomplete
|  |  |  | 0 |  | Incomplete |  |  | 0 |  | 0 |  |  | Incomplete
|  |  |  | 0 |  | Incomplete |  |  | 0 |  | 0 |  |  | Incomplete
|  |  |  | 0 |  | Incomplete |  |  | 0 |  | 0 |  |  | Incomplete
|  |  |  | 0 |  | Incomplete |  |  | 0 |  | 0 |  |  | Incomplete
|  |  |  | 0 |  | Incomplete |  |  | 0 |  | 0 |  |  | Incomplete
|  |  |  | 0 |  | Incomplete |  |  | 0 |  | 0 |  |  | Incomplete
|  |  |  | 0 |  | Incomplete |  |  | 0 |  | 0 |  |  | Incomplete
|  |  |  | 0 |  | Incomplete |  |  | 0 |  | 0 |  |  | Incomplete
|  |  |  | 0 |  | Incomplete |  |  | 0 |  | 0 |  |  | Incomplete
|  |  |  | 0 |  | Incomplete |  |  | 0 |  | 0 |  |  | Incomplete
|  |  |  | 0 |  | Incomplete |  |  | 0 |  | 0 |  |  | Incomplete
|  |  |  | 0 |  | Incomplete |  |  | 0 |  | 0 |  |  | Incomplete
|  |  |  | 0 |  | Incomplete |  |  | 0 |  | 0 |  |  | Incomplete
|  |  |  | 0 |  | Incomplete |  |  | 0 |  | 0 |  |  | Incomplete
|  |  |  | 0 |  | Incomplete |  |  | 0 |  | 0 |  |  | Incomplete
|  |  |  | 0 |  | Incomplete |  |  | 0 |  | 0 |  |  | Incomplete
|  |  |  | 0 |  | Incomplete |  |  | 0 |  | 0 |  |  | Incomplete
|  |  |  | 0 |  | Incomplete |  |  | 0 |  | 0 |  |  | Incomplete
|  |  |  | 0 |  | Incomplete |  |  | 0 |  | 0 |  |  | Incomplete
|  |  |  | 0 |  | Incomplete |  |  | 0 |  | 0 |  |  | Incomplete
|  |  |  | 0 |  | Incomplete |  |  | 0 |  | 0 |  |  | Incomplete
|  |  |  | 0 |  | Incomplete |  |  | 0 |  | 0 |  |  | Incomplete
|  |  |  | 0 |  | Incomplete |  |  | 0 |  | 0 |  |  | Incomplete
|  |  |  | 0 |  | Incomplete |  |  | 0 |  | 0 |  |  | Incomplete
|  |  |  | 0 |  | Incomplete |  |  | 0 |  | 0 |  |  | Incomplete
|  |  |  | 0 |  | Incomplete |  |  | 0 |  | 0 |  |  | Incomplete
|  |  |  | 0 |  | Incomplete |  |  | 0 |  | 0 |  |  | Incomplete
|  |  |  | 0 |  | Incomplete |  |  | 0 |  | 0 |  |  | Incomplete
|  |  |  | 0 |  | Incomplete |  |  | 0 |  | 0 |  |  | Incomplete
|  |  |  | 0 |  | Incomplete |  |  | 0 |  | 0 |  |  | Incomplete
|  |  |  | 0 |  | Incomplete |  |  | 0 |  | 0 |  |  | Incomplete
|  |  |  | 0 |  | Incomplete |  |  | 0 |  | 0 |  |  | Incomplete
|  |  |  | 0 |  | Incomplete |  |  | 0 |  | 0 |  |  | Incomplete
|  |  |  | 0 |  | Incomplete |  |  | 0 |  | 0 |  |  | Incomplete
|  |  |  | 0 |  | Incomplete |  |  | 0 |  | 0 |  |  | Incomplete
|  |  |  | 0 |  | Incomplete |  |  | 0 |  | 0 |  |  | Incomplete
|  |  |  | 0 |  | Incomplete |  |  | 0 |  | 0 |  |  | Incomplete
|  |  |  | 0 |  | Incomplete |  |  | 0 |  | 0 |  |  | Incomplete
|  |  |  | 0 |  | Incomplete |  |  | 0 |  | 0 |  |  | Incomplete
|  |  |  | 0 |  | Incomplete |  |  | 0 |  | 0 |  |  | Incomplete
|  |  |  | 0 |  | Incomplete |  |  | 0 |  | 0 |  |  | Incomplete
|  |  |  | 0 |  | Incomplete |  |  | 0 |  | 0 |  |  | Incomplete
|  |  |  | 0 |  | Incomplete |  |  | 0 |  | 0 |  |  | Incomplete
|  |  |  | 0 |  | Incomplete |  |  | 0 |  | 0 |  |  | Incomplete
|  |  |  | 0 |  | Incomplete |  |  | 0 |  | 0 |  |  | Incomplete
|  |  |  | 0 |  | Incomplete |  |  | 0 |  | 0 |  |  | Incomplete
|  |  |  | 0 |  | Incomplete |  |  | 0 |  | 0 |  |  | Incomplete
|  |  |  | 0 |  | Incomplete |  |  | 0 |  | 0 |  |  | Incomplete
|  |  |  | 0 |  | Incomplete |  |  | 0 |  | 0 |  |  | Incomplete
|  |  |  | 0 |  | Incomplete |  |  | 0 |  | 0 |  |  | Incomplete
|  |  |  | 0 |  | Incomplete |  |  | 0 |  | 0 |  |  | Incomplete
|  |  |  | 0 |  | Incomplete |  |  | 0 |  | 0 |  |  | Incomplete
|  |  |  | 0 |  | Incomplete |  |  | 0 |  | 0 |  |  | Incomplete
|  |  |  | 0 |  | Incomplete |  |  | 0 |  | 0 |  |  | Incomplete
|  |  |  | 0 |  | Incomplete |  |  | 0 |  | 0 |  |  | Incomplete
|  |  |  | 0 |  | Incomplete |  |  | 0 |  | 0 |  |  | Incomplete
|  |  |  | 0 |  | Incomplete |  |  | 0 |  | 0 |  |  | Incomplete
|  |  |  | 0 |  | Incomplete |  |  | 0 |  | 0 |  |  | Incomplete
|  |  |  | 0 |  | Incomplete |  |  | 0 |  | 0 |  |  | Incomplete
|  |  |  | 0 |  | Incomplete |  |  | 0 |  | 0 |  |  | Incomplete
|  |  |  | 0 |  | Incomplete |  |  | 0 |  | 0 |  |  | Incomplete
|  |  |  | 0 |  | Incomplete |  |  | 0 |  | 0 |  |  | Incomplete
|  |  |  | 0 |  | Incomplete |  |  | 0 |  | 0 |  |  | Incomplete
|  |  |  | 0 |  | Incomplete |  |  | 0 |  | 0 |  |  | Incomplete
|  |  |  | 0 |  | Incomplete |  |  | 0 |  | 0 |  |  | Incomplete
|  |  |  | 0 |  | Incomplete |  |  | 0 |  | 0 |  |  | Incomplete
|  |  |  | 0 |  | Incomplete |  |  | 0 |  | 0 |  |  | Incomplete
|  |  |  | 0 |  | Incomplete |  |  | 0 |  | 0 |  |  | Incomplete
|  |  |  | 0 |  | Incomplete |  |  | 0 |  | 0 |  |  | Incomplete
|  |  |  | 0 |  | Incomplete |  |  | 0 |  | 0 |  |  | Incomplete
|  |  |  | 0 |  | Incomplete |  |  | 0 |  | 0 |  |  | Incomplete
|  |  |  | 0 |  | Incomplete |  |  | 0 |  | 0 |  |  | Incomplete
|  |  |  | 0 |  | Incomplete |  |  | 0 |  | 0 |  |  | Incomplete
|  |  |  | 0 |  | Incomplete |  |  | 0 |  | 0 |  |  | Incomplete
|  |  |  | 0 |  | Incomplete |  |  | 0 |  | 0 |  |  | Incomplete
|  |  |  | 0 |  | Incomplete |  |  | 0 |  | 0 |  |  | Incomplete
|  |  |  | 0 |  | Incomplete |  |  | 0 |  | 0 |  |  | Incomplete
|  |  |  | 0 |  | Incomplete |  |  | 0 |  | 0 |  |  | Incomplete
|  |  |  | 0 |  | Incomplete |  |  | 0 |  | 0 |  |  | Incomplete
|  |  |  | 0 |  | Incomplete |  |  | 0 |  | 0 |  |  | Incomplete
|  |  |  | 0 |  | Incomplete |  |  | 0 |  | 0 |  |  | Incomplete
|  |  |  | 0 |  | Incomplete |  |  | 0 |  | 0 |  |  | Incomplete
|  |  |  | 0 |  | Incomplete |  |  | 0 |  | 0 |  |  | Incomplete
|  |  |  | 0 |  | Incomplete |  |  | 0 |  | 0 |  |  | Incomplete
|  |  |  | 0 |  | Incomplete |  |  | 0 |  | 0 |  |  | Incomplete
|  |  |  | 0 |  | Incomplete |  |  | 0 |  | 0 |  |  | Incomplete
|  |  |  | 0 |  | Incomplete |  |  | 0 |  | 0 |  |  | Incomplete
|  |  |  | 0 |  | Incomplete |  |  | 0 |  | 0 |  |  | Incomplete
|  |  |  | 0 |  | Incomplete |  |  | 0 |  | 0 |  |  | Incomplete
|  |  |  | 0 |  | Incomplete |  |  | 0 |  | 0 |  |  | Incomplete
|  |  |  | 0 |  | Incomplete |  |  | 0 |  | 0 |  |  | Incomplete
|  |  |  | 0 |  | Incomplete |  |  | 0 |  | 0 |  |  | Incomplete
|  |  |  | 0 |  | Incomplete |  |  | 0 |  | 0 |  |  | Incomplete
|  |  |  | 0 |  | Incomplete |  |  | 0 |  | 0 |  |  | Incomplete
|  |  |  | 0 |  | Incomplete |  |  | 0 |  | 0 |  |  | Incomplete
|  |  |  | 0 |  | Incomplete |  |  | 0 |  | 0 |  |  | Incomplete
|  |  |  | 0 |  | Incomplete |  |  | 0 |  | 0 |  |  | Incomplete
|  |  |  | 0 |  | Incomplete |  |  | 0 |  | 0 |  |  | Incomplete
|  |  |  | 0 |  | Incomplete |  |  | 0 |  | 0 |  |  | Incomplete
|  |  |  | 0 |  | Incomplete |  |  | 0 |  | 0 |  |  | Incomplete
|  |  |  | 0 |  | Incomplete |  |  | 0 |  | 0 |  |  | Incomplete
|  |  |  | 0 |  | Incomplete |  |  | 0 |  | 0 |  |  | Incomplete
|  |  |  | 0 |  | Incomplete |  |  | 0 |  | 0 |  |  | Incomplete
|  |  |  | 0 |  | Incomplete |  |  | 0 |  | 0 |  |  | Incomplete
|  |  |  | 0 |  | Incomplete |  |  | 0 |  | 0 |  |  | Incomplete
|  |  |  | 0 |  | Incomplete |  |  | 0 |  | 0 |  |  | Incomplete
|  |  |  | 0 |  | Incomplete |  |  | 0 |  | 0 |  |  | Incomplete
|  |  |  | 0 |  | Incomplete |  |  | 0 |  | 0 |  |  | Incomplete
|  |  |  | 0 |  | Incomplete |  |  | 0 |  | 0 |  |  | Incomplete
|  |  |  | 0 |  | Incomplete |  |  | 0 |  | 0 |  |  | Incomplete
|  |  |  | 0 |  | Incomplete |  |  | 0 |  | 0 |  |  | Incomplete
|  |  |  | 0 |  | Incomplete |  |  | 0 |  | 0 |  |  | Incomplete
|  |  |  | 0 |  | Incomplete |  |  | 0 |  | 0 |  |  | Incomplete
|  |  |  | 0 |  | Incomplete |  |  | 0 |  | 0 |  |  | Incomplete
|  |  |  | 0 |  | Incomplete |  |  | 0 |  | 0 |  |  | Incomplete
|  |  |  | 0 |  | Incomplete |  |  | 0 |  | 0 |  |  | Incomplete
|  |  |  | 0 |  | Incomplete |  |  | 0 |  | 0 |  |  | Incomplete
|  |  |  | 0 |  | Incomplete |  |  | 0 |  | 0 |  |  | Incomplete
|  |  |  | 0 |  | Incomplete |  |  | 0 |  | 0 |  |  | Incomplete
|  |  |  | 0 |  | Incomplete |  |  | 0 |  | 0 |  |  | Incomplete
|  |  |  | 0 |  | Incomplete |  |  | 0 |  | 0 |  |  | Incomplete
|  |  |  | 0 |  | Incomplete |  |  | 0 |  | 0 |  |  | Incomplete
|  |  |  | 0 |  | Incomplete |  |  | 0 |  | 0 |  |  | Incomplete
|  |  |  | 0 |  | Incomplete |  |  | 0 |  | 0 |  |  | Incomplete
End of Worksheet

## Volume Source Parameters
Press TAB to move input areas. Press UP or DOWN arrow in column A to read through the document.
Texas Commission on Environmental Quality
Electronic Modeling Evaluation Workbook (EMEW) Volume Source Parameters
Administrative Information:
Data Type: | Facility Information:
Project Number:
Permit Number:
Regulated Entity ID:
Facility Name:
Company Name:
Company Contact Name:
Company Contact Number:
County:
This sheet documents volume source parameters for each source modeled as a volume source. Instructions: The EPN, Model ID, Modeled Release Height, Modeled Length X, Lateral Dimension (Sigma Y) and Vertical Dimension (Sigma Z) columns are locked and will automatically populate from entries in the Volume Source Calculations sheet. 1. Enter the modeling scenario, if applicable. If the analysis includes multiple modeling scenarios, (i.e. MSS, normal), identify the scenario name. If using multiple scenarios, be sure to provide supplemental information as an attachment to document what sources are included in each modeling scenario. In addition, be sure to describe those scenarios relied on in the analysis in the Modeling Scenario sheet. 2. Enter the volume source parameters for each Model ID. -Easting and northing: coordinates in UTM -Base elevation: elevation of volume source above mean sea level 3. Enter the source description: brief description of how the source emits. 4. Provide the volume source size justification: Describe how the size of the volume source appropriately represents the emissions for the modeled averaging time. Notes: 1. Leave table blank if the volume source type is not modeled in the analysis. 2. Do not insert, cut, or delete rows. Tips: 1. If a Model ID needs to be used more than once, meaning there are different parameters for the same Model ID, the ADMT recommends providing a distinct Model ID name and using the modeling scenario column to distinguish why the parameters may be changing.
Example:
EPN | Model ID | Modeled Release Height [m] | Modeled Length X [m] | Lateral Dimension SigmaY [m] | Vertical Dimension SigmaZ [m] | Modeling Scenario | Easting: X [m] | Northing: Y [m] | Base Elevation [m] | Source Description | Volume Source Size Justification
PipingN | PipingN | 5.5 | 16.12 | 3.52 | 1.63 | Routine | 483070.73 | 5247239.03 | 469.24 | piping fugitives | Representative of the north piping fugitive emissions that would occur over a 1-hr averaging time
TANK511 | TmpTANK | 5 | 3.87 | 0.9 | 0.93 | Routine | 483073.05 | 5247249 | 469.24 | floating roof tank | Emissions released from multiple roof vents at the top of tank
Facility: | [11 empty] | Applicant Internal Comments
EPN | Model ID | Modeled Release Height [m] | Modeled Length X [m] | Lateral Dimension SigmaY [m] | Vertical Dimension SigmaZ [m] | Modeling Scenario | Easting: X [m] | Northing: Y [m] | Base Elevation [m] | Source Description | Volume Source Size Justification | All internal comments must be deleted prior to submittal.
End of Worksheet

## Point + Flare Emissions
Press TAB to move input areas. Press UP or DOWN arrow in column A to read through the document.
Texas Commission on Environmental Quality
Electronic Modeling Evaluation Workbook (EMEW) Point and Flare Source Emissions
Administrative Information:
Data Type: | Facility Information:
Project Number:
Permit Number:
Regulated Entity ID:
Facility Name:
Company Name:
Company Contact Name:
Company Contact Number:
County:
This sheet documents emissions for both point and flare sources. Instructions: The EPN and Modeling Scenario columns will automatically populate from entries in the Flare Source Parameters sheet and Point Source Parameters sheet once a Model ID is selected. 1. Model ID: Select the Model ID for point and flare source emissions from the drop-down list. 2. Pollutant: Select the pollutant from the drop-down list. 3. Modeled Averaging Time: Select the modeled averaging time from the drop-down list. The drop-down list will be limited based on pollutant selection. 4. Standard Type: Select the standard type (i.e. NAAQS, Health Effects, State Property Line) from the drop-down list. The drop-down list will be limited based on pollutant and averaging time selections. 5. Review Context: Select the review context (i.e. Minor Full NAAQS and/or SIL analysis for NAAQS analyses, site-wide and/or project-wide for Health Effects and State Property Line analyses) from the drop-down list. The drop-down list will be limited based on pollutant, averaging time, and standard type selections. 6. Intermittent Source: Select “Yes” or “No” if the source is being evaluated following intermittent guidance (intermittent emissions may include emergency generators, startup/shutdown operations, etc.). See note below on which selections are available for intermittent use. 7. Modeled Emission Rate: Fill in emission rate in units of lbs/hr for all pollutants and averaging times except health effects (see note below). Please note for generic modeling, a modeled emission rate of 1 lb/hr should be used to be compatible with this workbook. 8. Basis of Emission Rate: Description of emission rate type, i.e. emission increases, maximum allowable rate, short-term averaged rate, annual averaged rate, intermittent rate, etc. 9. Scalars or Factors used: Select if model scalars or emission factors are used. 10. Scalar/factor in Use: Describe which scalars or factors were used in the modeling (HROFDY, SEASON, etc.). Notes: 1. If multiple averaging times are being evaluated for a pollutant, fill out a separate row for each averaging time. 2. If the 30-minute State Property Line analysis is being evaluated, document this as an averaging time of 1-hr. 3. The spreadsheet is setup to report Unit Impact Multipliers (UIMs) in µg/m3 per lb/hr, therefore the modeled emission rate should be based on 1 lb/hr and not 1 g/s. 4. Intermittent guidance only applies for 1-hr NO2 and 1-hr SO2 NAAQS analyses. If “Yes” is selected for intermittent, be sure to fill in the "Intermittent Sources" sheet. 5. If health effects are being evaluated, do not enter emission rates in this sheet. Instead, the emissions will be filled out in the "Speciated Emissions” sheet. 6. Do not insert, cut, or delete rows. Tips: 1. Be sure to select Model ID first so EPN and Modeling scenario will auto populate.
Example:
EPN | Model ID | Modeling Scenario | Pollutant | Modeled Averaging Time | Standard Type | Review Context | Intermittent Source? | Modeled Emission Rate [lb/hr] | Basis of Emission Rate | Scalars or Factors Used? | Scalar/Factor in Use
EU001 | FACSV001 | Normal | Health Effects Pollutant | 1-hr | Health Effects | Project-Wide | No |  | Maximum Allowable | No
EU002 | FACSV002 | MSS | PM2.5 | 24-hr | NAAQS | Minor Full NAAQS | No | 1.21 | 24-hr average rate based on maximum allowable emission rate of 5 lb/hr and 2 hours of operation per day | No
EMGENG1 | EMGEN1 | all | NOx | 1-hr | NAAQS | Minor Full NAAQS | Yes | 0.5 | All 5 emergency engines will be tested once a week for no more than 2 hours all within the same day | No
TRBINE | TRBINE_CS | MSS Cold Start | NOx | 1-hr | NAAQS | Minor Full NAAQS | Yes | 2 | 48 hours of operation per year | No
EU003 | FACSV003 | Normal | PM2.5 | 24-hr | NAAQS | SIL analysis | No | 0.04 | Project increases | Yes | HROFDY - Equipment only runs from 8am-1pm
PORTVC | PORTVC | Generic | Generic | 1-hr |  |  | No | 1 | Generic Modeling at 1 lb/hr | No
FLARE1 | FLARE_1 | Normal | PM2.5 | 24-hr | NAAQS | SIL analysis | No | 0.322 | Project increases | No
Facility: | [11 empty] | Applicant Internal Comments
EPN | Model ID | Modeling Scenario | Pollutant | Modeled Averaging Time | Standard Type | Review Context | Intermittent Source? | Modeled Emission Rate [lb/hr] | Basis of Emission Rate | Scalars or Factors Used? | Scalar/Factor in Use | All internal comments must be deleted prior to submittal.
End of Worksheet

## Area Source Emissions
Press TAB to move input areas. Press UP or DOWN arrow in column A to read through the document.
Texas Commission on Environmental Quality
Electronic Modeling Evaluation Workbook (EMEW) Area Source Emissions
Administrative Information:
Data Type: | Facility Information:
Project Number:
Permit Number:
Regulated Entity ID:
Facility Name:
Company Name:
Company Contact Name:
Company Contact Number:
County:
This sheet documents emissions for area sources. Instructions: The EPN and Modeling Scenario columns will automatically populate from entries in the Area Source Parameters sheet once a Model ID is selected. 1. Model ID: Select the Model ID for area source emissions from the drop-down list. 2. Pollutant: Select the pollutant from the drop-down list. 3. Modeled Averaging Time: Select the modeled averaging time from the drop-down list. The drop-down list will be limited based on pollutant selection. 4. Standard Type: Select the standard type (i.e. NAAQS, Health Effects, State Property Line) from the drop-down list. The drop-down list will be limited based on pollutant and averaging time selections. 5. Review Context: Select the review context (i.e. Minor Full NAAQS and/or SIL analysis for NAAQS analyses, site-wide and/or project-wide for Health Effects and State Property Line analyses) from the drop-down list. The drop-down list will be limited based on pollutant, averaging time, and standard type selections. 6. Intermittent Source: Select “Yes” or “No” if the source is being evaluated following intermittent guidance (intermittent emissions may include emergency generators, startup/shutdown operations, etc.). See note below on which selections are available for intermittent use. 7. Modeled Emission Rate: Fill in emission rate in units of lbs/hr for all pollutants and averaging times except health effects (see note below). Please note for generic modeling, a modeled emission rate of 1 lb/hr should be used to be compatible with this workbook. 8. Basis of Emission Rate: Description of emission rate type, i.e. emission increases, maximum allowable rate, short-term averaged rate, annual averaged rate, intermittent rate, etc. 9. Scalars or Factors used: Select if model scalars or emission factors are used. 10. Scalar/factor in Use: Describe which scalars or factors were used in the modeling (HROFDY, SEASON, etc.). Notes: 1. If multiple averaging times are being evaluated for a pollutant, fill out a separate row for each averaging time. 2. If the 30-minute State Property Line analysis is being evaluated, document this as an averaging time of 1-hr. 3. Note, the spreadsheet is setup to report Unit Impact Multipliers (UIMs) in µg/m3 per lb/hr, therefore the modeled emission rate should be based on 1 lb/hr and not 1 g/s. 4. Intermittent guidance only applies for 1-hr NO2 and 1-hr SO2 NAAQS analyses. If “yes” is selected for intermittent, be sure to fill in the "Intermittent Sources" sheet. 5. If health effects are being evaluated, do not enter emission rates in this sheet. Instead, the emissions will be filled out in the "Speciated Emissions” sheet. 6. Do not insert, cut, or delete rows. Tips: 1. Be sure to select Model ID first so EPN and Modeling scenario will auto populate.
Example:
EPN | Model ID | Modeling Scenario | Pollutant | Modeled Averaging Time | Standard Type | Review Context | Intermittent Source? | Modeled Emission Rate [lb/hr] | Basis of Emission Rate | Scalars or Factors Used? | Scalar/Factor in Use
FS001 | FSTOCK | Normal | Health Effects Pollutant | 1-hr | Health Effects | Project-Wide | No |  | maximum allowable | No
FS002 | FPOND | Normal | PM2.5 | 24-hr | NAAQS | Minor Full NAAQS | No | 1.21 | maximum allowable | No
FS003 | FST3 | MSS | PM2.5 | 24-hr | NAAQS | Minor Full NAAQS | No | 0.322 | 24-hr average rate based on 2 hours of operation per day | Yes | HROFDY - Equipment can only operate between the hours of 8am-1pm
Facility: | [11 empty] | Applicant Internal Comments
EPN | Model ID | Modeling Scenario | Pollutant | Modeled Averaging Time | Standard Type | Review Context | Intermittent Source? | Modeled Emission Rate [lb/hr] | Basis of Emission Rate | Scalars or Factors Used? | Scalar/Factor in Use | All internal comments must be deleted prior to submittal.
End of Worksheet

## Volume Source Emissions
Press TAB to move input areas. Press UP or DOWN arrow in column A to read through the document.
Texas Commission on Environmental Quality
Electronic Modeling Evaluation Workbook (EMEW) Volume Source Emissions
Administrative Information:
Data Type: | Facility Information:
Project Number:
Permit Number:
Regulated Entity ID:
Facility Name:
Company Name:
Company Contact Name:
Company Contact Number:
County:
This sheet documents emissions for volume sources. Instructions: The EPN and Modeling Scenario columns will automatically populate from entries in the Volume Source Parameters sheet once a Model ID is selected. 1. Model ID: Select the Model ID for volume source emissions from the drop-down list. 2. Pollutant: Select the pollutant from the drop-down list. 3. Modeled Averaging Time: Select the modeled averaging time from the drop-down list. The drop-down list will be limited based on pollutant selection. 4. Standard Type: Select the standard type (i.e. NAAQS, Health Effects, State Property Line) from the drop-down list. The drop-down list will be limited based on pollutant and averaging time selections. 5. Review Context: Select the review context (i.e. Minor Full NAAQS and/or SIL analysis for NAAQS analyses, site-wide and/or project-wide for Health Effects and State Property Line analyses) from the drop-down list. The drop-down list will be limited based on pollutant, averaging time, and standard type selections. 6. Intermittent Source: Select “Yes” or “No” if the source is being evaluated following intermittent guidance (intermittent emissions may include emergency generators, startup/shutdown operations, etc.). See note below on which selections are available for intermittent use. 7. Modeled Emission Rate: Fill in emission rate in units of lbs/hr for all pollutants and averaging times except health effects (see note below). Please note for generic modeling, a modeled emission rate of 1 lb/hr should be used to be compatible with this workbook. 8. Basis of Emission Rate: Description of emission rate type, i.e. emission increases, maximum allowable rate, short-term averaged rate, annual averaged rate, intermittent rate, etc. 9. Scalars or Factors used: Select if model scalars or emission factors are used. 10. Scalar/factor in Use: Describe which scalars or factors were used in the modeling (HROFDY, SEASON, etc.). Notes: 1. If multiple averaging times are being evaluated for a pollutant, fill out a separate row for each averaging time. 2. If the 30-minute State Property Line analysis is being evaluated, document this as an averaging time of 1-hr. 3. Note, the spreadsheet is setup to report Unit Impact Multipliers (UIMs) in µg/m3 per lb/hr, therefore the modeled emission rate should be based on 1 lb/hr and not 1 g/s. 4. Intermittent guidance only applies for 1-hr NO2 and 1-hr SO2 NAAQS analyses. If “yes” is selected for intermittent, be sure to fill in the Intermittent Sources sheet. 5. If health effects are being evaluated, do not enter emission rates in this sheet. Instead, the emissions will be filled out in the "Speciated Emissions” sheet. 6. Do not insert, cut, or delete rows. Tips: 1. Be sure to select Model ID first so EPN and Modeling scenario will auto populate.
Example:
EPN | Model ID | Modeling Scenario | Pollutant | Modeled Averaging Time | Standard Type | Review Context | Intermittent Source? | Modeled Emission Rate [lb/hr] | Basis of Emission Rate | Scalars or Factors Used? | Scalar/Factor in Use
PipingN | PipingN | Routine | Health Effects Pollutant | 1-hr | Health Effects | Site-Wide | No |  | maximum allowable | No
TANK511 | TmpTANK | Routine | Health Effects Pollutant | Annual | Health Effects | Project-Wide | No |  | project increase | No
Facility: | [11 empty] | Applicant Internal Comments
EPN | Model ID | Modeling Scenario | Pollutant | Modeled Averaging Time | Standard Type | Review Context | Intermittent Source? | Modeled Emission Rate [lb/hr] | Basis of Emission Rate | Scalars or Factors Used? | Scalar/Factor in Use | All internal comments must be deleted prior to submittal.
End of Worksheet

## Speciated Emissions
Press TAB to move input areas. Press UP or DOWN ARROW in column A to read through the document.
Texas Commission on Environmental Quality
Electronic Modeling Evaluation Workbook (EMEW) Speciated Emissions
Administrative Information:
Data Type: | Facility Information:
Project Number:
Permit Number:
Regulated Entity ID:
Facility Name:
Company Name:
Company Contact Name:
Company Contact Number:
County:
This sheet documents emissions for all source types with speciated emissions (i.e., health effect analyses). All cells that apply must be completed for each Model ID. Warning: Do NOT print this sheet. Instructions: 1. Select the Chemical Abstract Service (CAS) number of each species. The name of chemical species and the short-term and long-term ESLs of each chemical species will be automatically populated, if it is known. 2. For CAS numbers not listed, select "N/A". The Chemical Species cell will populate with "Other (Please Specify):". In the Other Species column, a drop down list of all pollutants without a CAS number listed (“not found”) but still in the Toxicology Factor Database will appear. Reference the “Speciated Chemicals” sheet to determine if your chemical is one of these first. If it is found, select this chemical from the Other Species drop down. If the chemical species is still not on the Speciated Chemicals sheet, you may type in the name of the chemical species. For these chemical species, provide additional attachments or correspondence for which ESL will be used in your modeling demonstration. 3. Enter the modeled project-wide and site-wide emission rates for each chemical species, in pounds per hour and tons per year, as applicable. If a site-wide analysis is not evaluated, leave the site-wide emissions blank or indicate with “N/A”. Notes: 1. For pollutants where the ESL populates “Must Meet NAAQS,” be sure that these emissions are included in your NAAQS demonstration rather than your health effects demonstration. 2. For pollutants when the ESL populates “Provide Documentation,” the applicant must provide documentation for the ESL they will be using. This can include, but is not limited to, email correspondence with the Toxicology Division. 3. The Model IDs where “Health Effect Pollutant” was indicated in the Point+Flare Emissions, Area Source Emissions, and Volume Source Emissions sheets (collectively “Emissions sheets”) will auto populate in row 24. Tips: 1. Be sure to select CAS number first so the chemical species and ESLs will automatically populate. 2. To check the list of chemical species or confirm the CAS numbers go to the “Speciated Chemicals” sheet. 3. Do not insert, cut, or delete rows.
Go to Speciated Chemicals sheet
Example:
[5 empty] | Modeled Project Wide Emission Rate [lb/hr] | Modeled Site Wide Emission Rate [lb/hr] | Modeled Project Wide Emission Rate [tpy] | Modeled Site Wide Emission Rate [tpy]
CAS # | Chemical Species | Other Species | Short-Term ESL (µg/m³) | Long-Term ESL (µg/m³) | STACK1 | STACK1 | STACK1 | STACK1
78-93-3 | methyl ethyl ketone |  | 18000 | 2600 | 50 | 75 | 200 | 320
108-88-3 | toluene |  | 4500 | 1200 | 10 | 55 | 40 | 235
497-19-8 | sodium carbonate |  | Must Meet NAAQS | Must Meet NAAQS
N/A | Other (Please specify): | Activated charcoal | Provide Documentation | Provide Documentation | 6 | 10 | 25 | 40
Speciated Emissions by Model ID
[5 empty] | Modeled Project Wide Emission Rate [lb/hr] | Modeled Site Wide Emission Rate [lb/hr] | Modeled Project Wide Emission Rate [tpy] | Modeled Site Wide Emission Rate [tpy] | Modeled Project Wide Emission Rate [lb/hr] | Modeled Site Wide Emission Rate [lb/hr] | Modeled Project Wide Emission Rate [tpy] | Modeled Site Wide Emission Rate [tpy] | Modeled Project Wide Emission Rate [lb/hr] | Modeled Site Wide Emission Rate [lb/hr] | Modeled Project Wide Emission Rate [tpy] | Modeled Site Wide Emission Rate [tpy] | Modeled Project Wide Emission Rate [lb/hr] | Modeled Site Wide Emission Rate [lb/hr] | Modeled Project Wide Emission Rate [tpy] | Modeled Site Wide Emission Rate [tpy] | Modeled Project Wide Emission Rate [lb/hr] | Modeled Site Wide Emission Rate [lb/hr] | Modeled Project Wide Emission Rate [tpy] | Modeled Site Wide Emission Rate [tpy] | Modeled Project Wide Emission Rate [lb/hr] | Modeled Site Wide Emission Rate [lb/hr] | Modeled Project Wide Emission Rate [tpy] | Modeled Site Wide Emission Rate [tpy] | Modeled Project Wide Emission Rate [lb/hr] | Modeled Site Wide Emission Rate [lb/hr] | Modeled Project Wide Emission Rate [tpy] | Modeled Site Wide Emission Rate [tpy] | Modeled Project Wide Emission Rate [lb/hr] | Modeled Site Wide Emission Rate [lb/hr] | Modeled Project Wide Emission Rate [tpy] | Modeled Site Wide Emission Rate [tpy] | Modeled Project Wide Emission Rate [lb/hr] | Modeled Site Wide Emission Rate [lb/hr] | Modeled Project Wide Emission Rate [tpy] | Modeled Site Wide Emission Rate [tpy] | Modeled Project Wide Emission Rate [lb/hr] | Modeled Site Wide Emission Rate [lb/hr] | Modeled Project Wide Emission Rate [tpy] | Modeled Site Wide Emission Rate [tpy] | Modeled Project Wide Emission Rate [lb/hr] | Modeled Site Wide Emission Rate [lb/hr] | Modeled Project Wide Emission Rate [tpy] | Modeled Site Wide Emission Rate [tpy] | Modeled Project Wide Emission Rate [lb/hr] | Modeled Site Wide Emission Rate [lb/hr] | Modeled Project Wide Emission Rate [tpy] | Modeled Site Wide Emission Rate [tpy] | Modeled Project Wide Emission Rate [lb/hr] | Modeled Site Wide Emission Rate [lb/hr] | Modeled Project Wide Emission Rate [tpy] | Modeled Site Wide Emission Rate [tpy] | Modeled Project Wide Emission Rate [lb/hr] | Modeled Site Wide Emission Rate [lb/hr] | Modeled Project Wide Emission Rate [tpy] | Modeled Site Wide Emission Rate [tpy] | Modeled Project Wide Emission Rate [lb/hr] | Modeled Site Wide Emission Rate [lb/hr] | Modeled Project Wide Emission Rate [tpy] | Modeled Site Wide Emission Rate [tpy] | Modeled Project Wide Emission Rate [lb/hr] | Modeled Site Wide Emission Rate [lb/hr] | Modeled Project Wide Emission Rate [tpy] | Modeled Site Wide Emission Rate [tpy] | Modeled Project Wide Emission Rate [lb/hr] | Modeled Site Wide Emission Rate [lb/hr] | Modeled Project Wide Emission Rate [tpy] | Modeled Site Wide Emission Rate [tpy] | Modeled Project Wide Emission Rate [lb/hr] | Modeled Site Wide Emission Rate [lb/hr] | Modeled Project Wide Emission Rate [tpy] | Modeled Site Wide Emission Rate [tpy] | Modeled Project Wide Emission Rate [lb/hr] | Modeled Site Wide Emission Rate [lb/hr] | Modeled Project Wide Emission Rate [tpy] | Modeled Site Wide Emission Rate [tpy] | Modeled Project Wide Emission Rate [lb/hr] | Modeled Site Wide Emission Rate [lb/hr] | Modeled Project Wide Emission Rate [tpy] | Modeled Site Wide Emission Rate [tpy] | Modeled Project Wide Emission Rate [lb/hr] | Modeled Site Wide Emission Rate [lb/hr] | Modeled Project Wide Emission Rate [tpy] | Modeled Site Wide Emission Rate [tpy] | Modeled Project Wide Emission Rate [lb/hr] | Modeled Site Wide Emission Rate [lb/hr] | Modeled Project Wide Emission Rate [tpy] | Modeled Site Wide Emission Rate [tpy] | Modeled Project Wide Emission Rate [lb/hr] | Modeled Site Wide Emission Rate [lb/hr] | Modeled Project Wide Emission Rate [tpy] | Modeled Site Wide Emission Rate [tpy] | Modeled Project Wide Emission Rate [lb/hr] | Modeled Site Wide Emission Rate [lb/hr] | Modeled Project Wide Emission Rate [tpy] | Modeled Site Wide Emission Rate [tpy] | Modeled Project Wide Emission Rate [lb/hr] | Modeled Site Wide Emission Rate [lb/hr] | Modeled Project Wide Emission Rate [tpy] | Modeled Site Wide Emission Rate [tpy] | Modeled Project Wide Emission Rate [lb/hr] | Modeled Site Wide Emission Rate [lb/hr] | Modeled Project Wide Emission Rate [tpy] | Modeled Site Wide Emission Rate [tpy] | Modeled Project Wide Emission Rate [lb/hr] | Modeled Site Wide Emission Rate [lb/hr] | Modeled Project Wide Emission Rate [tpy] | Modeled Site Wide Emission Rate [tpy] | Modeled Project Wide Emission Rate [lb/hr] | Modeled Site Wide Emission Rate [lb/hr] | Modeled Project Wide Emission Rate [tpy] | Modeled Site Wide Emission Rate [tpy] | Modeled Project Wide Emission Rate [lb/hr] | Modeled Site Wide Emission Rate [lb/hr] | Modeled Project Wide Emission Rate [tpy] | Modeled Site Wide Emission Rate [tpy] | Modeled Project Wide Emission Rate [lb/hr] | Modeled Site Wide Emission Rate [lb/hr] | Modeled Project Wide Emission Rate [tpy] | Modeled Site Wide Emission Rate [tpy] | Modeled Project Wide Emission Rate [lb/hr] | Modeled Site Wide Emission Rate [lb/hr] | Modeled Project Wide Emission Rate [tpy] | Modeled Site Wide Emission Rate [tpy] | Modeled Project Wide Emission Rate [lb/hr] | Modeled Site Wide Emission Rate [lb/hr] | Modeled Project Wide Emission Rate [tpy] | Modeled Site Wide Emission Rate [tpy] | Modeled Project Wide Emission Rate [lb/hr] | Modeled Site Wide Emission Rate [lb/hr] | Modeled Project Wide Emission Rate [tpy] | Modeled Site Wide Emission Rate [tpy] | Modeled Project Wide Emission Rate [lb/hr] | Modeled Site Wide Emission Rate [lb/hr] | Modeled Project Wide Emission Rate [tpy] | Modeled Site Wide Emission Rate [tpy] | Modeled Project Wide Emission Rate [lb/hr] | Modeled Site Wide Emission Rate [lb/hr] | Modeled Project Wide Emission Rate [tpy] | Modeled Site Wide Emission Rate [tpy] | Modeled Project Wide Emission Rate [lb/hr] | Modeled Site Wide Emission Rate [lb/hr] | Modeled Project Wide Emission Rate [tpy] | Modeled Site Wide Emission Rate [tpy] | Modeled Project Wide Emission Rate [lb/hr] | Modeled Site Wide Emission Rate [lb/hr] | Modeled Project Wide Emission Rate [tpy] | Modeled Site Wide Emission Rate [tpy] | Modeled Project Wide Emission Rate [lb/hr] | Modeled Site Wide Emission Rate [lb/hr] | Modeled Project Wide Emission Rate [tpy] | Modeled Site Wide Emission Rate [tpy] | Modeled Project Wide Emission Rate [lb/hr] | Modeled Site Wide Emission Rate [lb/hr] | Modeled Project Wide Emission Rate [tpy] | Modeled Site Wide Emission Rate [tpy] | Modeled Project Wide Emission Rate [lb/hr] | Modeled Site Wide Emission Rate [lb/hr] | Modeled Project Wide Emission Rate [tpy] | Modeled Site Wide Emission Rate [tpy] | Modeled Project Wide Emission Rate [lb/hr] | Modeled Site Wide Emission Rate [lb/hr] | Modeled Project Wide Emission Rate [tpy] | Modeled Site Wide Emission Rate [tpy] | Modeled Project Wide Emission Rate [lb/hr] | Modeled Site Wide Emission Rate [lb/hr] | Modeled Project Wide Emission Rate [tpy] | Modeled Site Wide Emission Rate [tpy] | Modeled Project Wide Emission Rate [lb/hr] | Modeled Site Wide Emission Rate [lb/hr] | Modeled Project Wide Emission Rate [tpy] | Modeled Site Wide Emission Rate [tpy] | Modeled Project Wide Emission Rate [lb/hr] | Modeled Site Wide Emission Rate [lb/hr] | Modeled Project Wide Emission Rate [tpy] | Modeled Site Wide Emission Rate [tpy] | Modeled Project Wide Emission Rate [lb/hr] | Modeled Site Wide Emission Rate [lb/hr] | Modeled Project Wide Emission Rate [tpy] | Modeled Site Wide Emission Rate [tpy] | Modeled Project Wide Emission Rate [lb/hr] | Modeled Site Wide Emission Rate [lb/hr] | Modeled Project Wide Emission Rate [tpy] | Modeled Site Wide Emission Rate [tpy] | Modeled Project Wide Emission Rate [lb/hr] | Modeled Site Wide Emission Rate [lb/hr] | Modeled Project Wide Emission Rate [tpy] | Modeled Site Wide Emission Rate [tpy] | Modeled Project Wide Emission Rate [lb/hr] | Modeled Site Wide Emission Rate [lb/hr] | Modeled Project Wide Emission Rate [tpy] | Modeled Site Wide Emission Rate [tpy] | Modeled Project Wide Emission Rate [lb/hr] | Modeled Site Wide Emission Rate [lb/hr] | Modeled Project Wide Emission Rate [tpy] | Modeled Site Wide Emission Rate [tpy] | Modeled Project Wide Emission Rate [lb/hr] | Modeled Site Wide Emission Rate [lb/hr] | Modeled Project Wide Emission Rate [tpy] | Modeled Site Wide Emission Rate [tpy] | Modeled Project Wide Emission Rate [lb/hr] | Modeled Site Wide Emission Rate [lb/hr] | Modeled Project Wide Emission Rate [tpy] | Modeled Site Wide Emission Rate [tpy] | Modeled Project Wide Emission Rate [lb/hr] | Modeled Site Wide Emission Rate [lb/hr] | Modeled Project Wide Emission Rate [tpy] | Modeled Site Wide Emission Rate [tpy] | Modeled Project Wide Emission Rate [lb/hr] | Modeled Site Wide Emission Rate [lb/hr] | Modeled Project Wide Emission Rate [tpy] | Modeled Site Wide Emission Rate [tpy] | Modeled Project Wide Emission Rate [lb/hr] | Modeled Site Wide Emission Rate [lb/hr] | Modeled Project Wide Emission Rate [tpy] | Modeled Site Wide Emission Rate [tpy] | Modeled Project Wide Emission Rate [lb/hr] | Modeled Site Wide Emission Rate [lb/hr] | Modeled Project Wide Emission Rate [tpy] | Modeled Site Wide Emission Rate [tpy] | Modeled Project Wide Emission Rate [lb/hr] | Modeled Site Wide Emission Rate [lb/hr] | Modeled Project Wide Emission Rate [tpy] | Modeled Site Wide Emission Rate [tpy] | Modeled Project Wide Emission Rate [lb/hr] | Modeled Site Wide Emission Rate [lb/hr] | Modeled Project Wide Emission Rate [tpy] | Modeled Site Wide Emission Rate [tpy] | Modeled Project Wide Emission Rate [lb/hr] | Modeled Site Wide Emission Rate [lb/hr] | Modeled Project Wide Emission Rate [tpy] | Modeled Site Wide Emission Rate [tpy] | Modeled Project Wide Emission Rate [lb/hr] | Modeled Site Wide Emission Rate [lb/hr] | Modeled Project Wide Emission Rate [tpy] | Modeled Site Wide Emission Rate [tpy] | Modeled Project Wide Emission Rate [lb/hr] | Modeled Site Wide Emission Rate [lb/hr] | Modeled Project Wide Emission Rate [tpy] | Modeled Site Wide Emission Rate [tpy] | Modeled Project Wide Emission Rate [lb/hr] | Modeled Site Wide Emission Rate [lb/hr] | Modeled Project Wide Emission Rate [tpy] | Modeled Site Wide Emission Rate [tpy] | Modeled Project Wide Emission Rate [lb/hr] | Modeled Site Wide Emission Rate [lb/hr] | Modeled Project Wide Emission Rate [tpy] | Modeled Site Wide Emission Rate [tpy] | Modeled Project Wide Emission Rate [lb/hr] | Modeled Site Wide Emission Rate [lb/hr] | Modeled Project Wide Emission Rate [tpy] | Modeled Site Wide Emission Rate [tpy] | Modeled Project Wide Emission Rate [lb/hr] | Modeled Site Wide Emission Rate [lb/hr] | Modeled Project Wide Emission Rate [tpy] | Modeled Site Wide Emission Rate [tpy] | Modeled Project Wide Emission Rate [lb/hr] | Modeled Site Wide Emission Rate [lb/hr] | Modeled Project Wide Emission Rate [tpy] | Modeled Site Wide Emission Rate [tpy] | Modeled Project Wide Emission Rate [lb/hr] | Modeled Site Wide Emission Rate [lb/hr] | Modeled Project Wide Emission Rate [tpy] | Modeled Site Wide Emission Rate [tpy] | Modeled Project Wide Emission Rate [lb/hr] | Modeled Site Wide Emission Rate [lb/hr] | Modeled Project Wide Emission Rate [tpy] | Modeled Site Wide Emission Rate [tpy] | Modeled Project Wide Emission Rate [lb/hr] | Modeled Site Wide Emission Rate [lb/hr] | Modeled Project Wide Emission Rate [tpy] | Modeled Site Wide Emission Rate [tpy] | Modeled Project Wide Emission Rate [lb/hr] | Modeled Site Wide Emission Rate [lb/hr] | Modeled Project Wide Emission Rate [tpy] | Modeled Site Wide Emission Rate [tpy] | Modeled Project Wide Emission Rate [lb/hr] | Modeled Site Wide Emission Rate [lb/hr] | Modeled Project Wide Emission Rate [tpy] | Modeled Site Wide Emission Rate [tpy] | Modeled Project Wide Emission Rate [lb/hr] | Modeled Site Wide Emission Rate [lb/hr] | Modeled Project Wide Emission Rate [tpy] | Modeled Site Wide Emission Rate [tpy] | Modeled Project Wide Emission Rate [lb/hr] | Modeled Site Wide Emission Rate [lb/hr] | Modeled Project Wide Emission Rate [tpy] | Modeled Site Wide Emission Rate [tpy] | Modeled Project Wide Emission Rate [lb/hr] | Modeled Site Wide Emission Rate [lb/hr] | Modeled Project Wide Emission Rate [tpy] | Modeled Site Wide Emission Rate [tpy] | Modeled Project Wide Emission Rate [lb/hr] | Modeled Site Wide Emission Rate [lb/hr] | Modeled Project Wide Emission Rate [tpy] | Modeled Site Wide Emission Rate [tpy] | Modeled Project Wide Emission Rate [lb/hr] | Modeled Site Wide Emission Rate [lb/hr] | Modeled Project Wide Emission Rate [tpy] | Modeled Site Wide Emission Rate [tpy] | Modeled Project Wide Emission Rate [lb/hr] | Modeled Site Wide Emission Rate [lb/hr] | Modeled Project Wide Emission Rate [tpy] | Modeled Site Wide Emission Rate [tpy] | Modeled Project Wide Emission Rate [lb/hr] | Modeled Site Wide Emission Rate [lb/hr] | Modeled Project Wide Emission Rate [tpy] | Modeled Site Wide Emission Rate [tpy] | Modeled Project Wide Emission Rate [lb/hr] | Modeled Site Wide Emission Rate [lb/hr] | Modeled Project Wide Emission Rate [tpy] | Modeled Site Wide Emission Rate [tpy] | Modeled Project Wide Emission Rate [lb/hr] | Modeled Site Wide Emission Rate [lb/hr] | Modeled Project Wide Emission Rate [tpy] | Modeled Site Wide Emission Rate [tpy] | Modeled Project Wide Emission Rate [lb/hr] | Modeled Site Wide Emission Rate [lb/hr] | Modeled Project Wide Emission Rate [tpy] | Modeled Site Wide Emission Rate [tpy] | Modeled Project Wide Emission Rate [lb/hr] | Modeled Site Wide Emission Rate [lb/hr] | Modeled Project Wide Emission Rate [tpy] | Modeled Site Wide Emission Rate [tpy] | Modeled Project Wide Emission Rate [lb/hr] | Modeled Site Wide Emission Rate [lb/hr] | Modeled Project Wide Emission Rate [tpy] | Modeled Site Wide Emission Rate [tpy] | Modeled Project Wide Emission Rate [lb/hr] | Modeled Site Wide Emission Rate [lb/hr] | Modeled Project Wide Emission Rate [tpy] | Modeled Site Wide Emission Rate [tpy] | Modeled Project Wide Emission Rate [lb/hr] | Modeled Site Wide Emission Rate [lb/hr] | Modeled Project Wide Emission Rate [tpy] | Modeled Site Wide Emission Rate [tpy] | Modeled Project Wide Emission Rate [lb/hr] | Modeled Site Wide Emission Rate [lb/hr] | Modeled Project Wide Emission Rate [tpy] | Modeled Site Wide Emission Rate [tpy] | Modeled Project Wide Emission Rate [lb/hr] | Modeled Site Wide Emission Rate [lb/hr] | Modeled Project Wide Emission Rate [tpy] | Modeled Site Wide Emission Rate [tpy] | Modeled Project Wide Emission Rate [lb/hr] | Modeled Site Wide Emission Rate [lb/hr] | Modeled Project Wide Emission Rate [tpy] | Modeled Site Wide Emission Rate [tpy] | Modeled Project Wide Emission Rate [lb/hr] | Modeled Site Wide Emission Rate [lb/hr] | Modeled Project Wide Emission Rate [tpy] | Modeled Site Wide Emission Rate [tpy] | Modeled Project Wide Emission Rate [lb/hr] | Modeled Site Wide Emission Rate [lb/hr] | Modeled Project Wide Emission Rate [tpy] | Modeled Site Wide Emission Rate [tpy] | Modeled Project Wide Emission Rate [lb/hr] | Modeled Site Wide Emission Rate [lb/hr] | Modeled Project Wide Emission Rate [tpy] | Modeled Site Wide Emission Rate [tpy] | Modeled Project Wide Emission Rate [lb/hr] | Modeled Site Wide Emission Rate [lb/hr] | Modeled Project Wide Emission Rate [tpy] | Modeled Site Wide Emission Rate [tpy] | Modeled Project Wide Emission Rate [lb/hr] | Modeled Site Wide Emission Rate [lb/hr] | Modeled Project Wide Emission Rate [tpy] | Modeled Site Wide Emission Rate [tpy] | Modeled Project Wide Emission Rate [lb/hr] | Modeled Site Wide Emission Rate [lb/hr] | Modeled Project Wide Emission Rate [tpy] | Modeled Site Wide Emission Rate [tpy] | Modeled Project Wide Emission Rate [lb/hr] | Modeled Site Wide Emission Rate [lb/hr] | Modeled Project Wide Emission Rate [tpy] | Modeled Site Wide Emission Rate [tpy] | Modeled Project Wide Emission Rate [lb/hr] | Modeled Site Wide Emission Rate [lb/hr] | Modeled Project Wide Emission Rate [tpy] | Modeled Site Wide Emission Rate [tpy] | Modeled Project Wide Emission Rate [lb/hr] | Modeled Site Wide Emission Rate [lb/hr] | Modeled Project Wide Emission Rate [tpy] | Modeled Site Wide Emission Rate [tpy] | Modeled Project Wide Emission Rate [lb/hr] | Modeled Site Wide Emission Rate [lb/hr] | Modeled Project Wide Emission Rate [tpy] | Modeled Site Wide Emission Rate [tpy] | Modeled Project Wide Emission Rate [lb/hr] | Modeled Site Wide Emission Rate [lb/hr] | Modeled Project Wide Emission Rate [tpy] | Modeled Site Wide Emission Rate [tpy] | Modeled Project Wide Emission Rate [lb/hr] | Modeled Site Wide Emission Rate [lb/hr] | Modeled Project Wide Emission Rate [tpy] | Modeled Site Wide Emission Rate [tpy] | Modeled Project Wide Emission Rate [lb/hr] | Modeled Site Wide Emission Rate [lb/hr] | Modeled Project Wide Emission Rate [tpy] | Modeled Site Wide Emission Rate [tpy] | Modeled Project Wide Emission Rate [lb/hr] | Modeled Site Wide Emission Rate [lb/hr] | Modeled Project Wide Emission Rate [tpy] | Modeled Site Wide Emission Rate [tpy] | Modeled Project Wide Emission Rate [lb/hr] | Modeled Site Wide Emission Rate [lb/hr] | Modeled Project Wide Emission Rate [tpy] | Modeled Site Wide Emission Rate [tpy] | Modeled Project Wide Emission Rate [lb/hr] | Modeled Site Wide Emission Rate [lb/hr] | Modeled Project Wide Emission Rate [tpy] | Modeled Site Wide Emission Rate [tpy] | Modeled Project Wide Emission Rate [lb/hr] | Modeled Site Wide Emission Rate [lb/hr] | Modeled Project Wide Emission Rate [tpy] | Modeled Site Wide Emission Rate [tpy] | Modeled Project Wide Emission Rate [lb/hr] | Modeled Site Wide Emission Rate [lb/hr] | Modeled Project Wide Emission Rate [tpy] | Modeled Site Wide Emission Rate [tpy] | Modeled Project Wide Emission Rate [lb/hr] | Modeled Site Wide Emission Rate [lb/hr] | Modeled Project Wide Emission Rate [tpy] | Modeled Site Wide Emission Rate [tpy] | Modeled Project Wide Emission Rate [lb/hr] | Modeled Site Wide Emission Rate [lb/hr] | Modeled Project Wide Emission Rate [tpy] | Modeled Site Wide Emission Rate [tpy] | Modeled Project Wide Emission Rate [lb/hr] | Modeled Site Wide Emission Rate [lb/hr] | Modeled Project Wide Emission Rate [tpy] | Modeled Site Wide Emission Rate [tpy] | Modeled Project Wide Emission Rate [lb/hr] | Modeled Site Wide Emission Rate [lb/hr] | Modeled Project Wide Emission Rate [tpy] | Modeled Site Wide Emission Rate [tpy] | Modeled Project Wide Emission Rate [lb/hr] | Modeled Site Wide Emission Rate [lb/hr] | Modeled Project Wide Emission Rate [tpy] | Modeled Site Wide Emission Rate [tpy] | Modeled Project Wide Emission Rate [lb/hr] | Modeled Site Wide Emission Rate [lb/hr] | Modeled Project Wide Emission Rate [tpy] | Modeled Site Wide Emission Rate [tpy] | Modeled Project Wide Emission Rate [lb/hr] | Modeled Site Wide Emission Rate [lb/hr] | Modeled Project Wide Emission Rate [tpy] | Modeled Site Wide Emission Rate [tpy] | Modeled Project Wide Emission Rate [lb/hr] | Modeled Site Wide Emission Rate [lb/hr] | Modeled Project Wide Emission Rate [tpy] | Modeled Site Wide Emission Rate [tpy] | Modeled Project Wide Emission Rate [lb/hr] | Modeled Site Wide Emission Rate [lb/hr] | Modeled Project Wide Emission Rate [tpy] | Modeled Site Wide Emission Rate [tpy] | Modeled Project Wide Emission Rate [lb/hr] | Modeled Site Wide Emission Rate [lb/hr] | Modeled Project Wide Emission Rate [tpy] | Modeled Site Wide Emission Rate [tpy] | Modeled Project Wide Emission Rate [lb/hr] | Modeled Site Wide Emission Rate [lb/hr] | Modeled Project Wide Emission Rate [tpy] | Modeled Site Wide Emission Rate [tpy] | Modeled Project Wide Emission Rate [lb/hr] | Modeled Site Wide Emission Rate [lb/hr] | Modeled Project Wide Emission Rate [tpy] | Modeled Site Wide Emission Rate [tpy] | Modeled Project Wide Emission Rate [lb/hr] | Modeled Site Wide Emission Rate [lb/hr] | Modeled Project Wide Emission Rate [tpy] | Modeled Site Wide Emission Rate [tpy] | Modeled Project Wide Emission Rate [lb/hr] | Modeled Site Wide Emission Rate [lb/hr] | Modeled Project Wide Emission Rate [tpy] | Modeled Site Wide Emission Rate [tpy] | Modeled Project Wide Emission Rate [lb/hr] | Modeled Site Wide Emission Rate [lb/hr] | Modeled Project Wide Emission Rate [tpy] | Modeled Site Wide Emission Rate [tpy] | Modeled Project Wide Emission Rate [lb/hr] | Modeled Site Wide Emission Rate [lb/hr] | Modeled Project Wide Emission Rate [tpy] | Modeled Site Wide Emission Rate [tpy] | Modeled Project Wide Emission Rate [lb/hr] | Modeled Site Wide Emission Rate [lb/hr] | Modeled Project Wide Emission Rate [tpy] | Modeled Site Wide Emission Rate [tpy] | Modeled Project Wide Emission Rate [lb/hr] | Modeled Site Wide Emission Rate [lb/hr] | Modeled Project Wide Emission Rate [tpy] | Modeled Site Wide Emission Rate [tpy] | Modeled Project Wide Emission Rate [lb/hr] | Modeled Site Wide Emission Rate [lb/hr] | Modeled Project Wide Emission Rate [tpy] | Modeled Site Wide Emission Rate [tpy] | Modeled Project Wide Emission Rate [lb/hr] | Modeled Site Wide Emission Rate [lb/hr] | Modeled Project Wide Emission Rate [tpy] | Modeled Site Wide Emission Rate [tpy] | Modeled Project Wide Emission Rate [lb/hr] | Modeled Site Wide Emission Rate [lb/hr] | Modeled Project Wide Emission Rate [tpy] | Modeled Site Wide Emission Rate [tpy] | Modeled Project Wide Emission Rate [lb/hr] | Modeled Site Wide Emission Rate [lb/hr] | Modeled Project Wide Emission Rate [tpy] | Modeled Site Wide Emission Rate [tpy] | Modeled Project Wide Emission Rate [lb/hr] | Modeled Site Wide Emission Rate [lb/hr] | Modeled Project Wide Emission Rate [tpy] | Modeled Site Wide Emission Rate [tpy] | Modeled Project Wide Emission Rate [lb/hr] | Modeled Site Wide Emission Rate [lb/hr] | Modeled Project Wide Emission Rate [tpy] | Modeled Site Wide Emission Rate [tpy] | Modeled Project Wide Emission Rate [lb/hr] | Modeled Site Wide Emission Rate [lb/hr] | Modeled Project Wide Emission Rate [tpy] | Modeled Site Wide Emission Rate [tpy] | Modeled Project Wide Emission Rate [lb/hr] | Modeled Site Wide Emission Rate [lb/hr] | Modeled Project Wide Emission Rate [tpy] | Modeled Site Wide Emission Rate [tpy] | Modeled Project Wide Emission Rate [lb/hr] | Modeled Site Wide Emission Rate [lb/hr] | Modeled Project Wide Emission Rate [tpy] | Modeled Site Wide Emission Rate [tpy] | Modeled Project Wide Emission Rate [lb/hr] | Modeled Site Wide Emission Rate [lb/hr] | Modeled Project Wide Emission Rate [tpy] | Modeled Site Wide Emission Rate [tpy] | Modeled Project Wide Emission Rate [lb/hr] | Modeled Site Wide Emission Rate [lb/hr] | Modeled Project Wide Emission Rate [tpy] | Modeled Site Wide Emission Rate [tpy] | Modeled Project Wide Emission Rate [lb/hr] | Modeled Site Wide Emission Rate [lb/hr] | Modeled Project Wide Emission Rate [tpy] | Modeled Site Wide Emission Rate [tpy] | Modeled Project Wide Emission Rate [lb/hr] | Modeled Site Wide Emission Rate [lb/hr] | Modeled Project Wide Emission Rate [tpy] | Modeled Site Wide Emission Rate [tpy] | Modeled Project Wide Emission Rate [lb/hr] | Modeled Site Wide Emission Rate [lb/hr] | Modeled Project Wide Emission Rate [tpy] | Modeled Site Wide Emission Rate [tpy] | Modeled Project Wide Emission Rate [lb/hr] | Modeled Site Wide Emission Rate [lb/hr] | Modeled Project Wide Emission Rate [tpy] | Modeled Site Wide Emission Rate [tpy] | Modeled Project Wide Emission Rate [lb/hr] | Modeled Site Wide Emission Rate [lb/hr] | Modeled Project Wide Emission Rate [tpy] | Modeled Site Wide Emission Rate [tpy] | Modeled Project Wide Emission Rate [lb/hr] | Modeled Site Wide Emission Rate [lb/hr] | Modeled Project Wide Emission Rate [tpy] | Modeled Site Wide Emission Rate [tpy] | Modeled Project Wide Emission Rate [lb/hr] | Modeled Site Wide Emission Rate [lb/hr] | Modeled Project Wide Emission Rate [tpy] | Modeled Site Wide Emission Rate [tpy] | Modeled Project Wide Emission Rate [lb/hr] | Modeled Site Wide Emission Rate [lb/hr] | Modeled Project Wide Emission Rate [tpy] | Modeled Site Wide Emission Rate [tpy] | Modeled Project Wide Emission Rate [lb/hr] | Modeled Site Wide Emission Rate [lb/hr] | Modeled Project Wide Emission Rate [tpy] | Modeled Site Wide Emission Rate [tpy] | Modeled Project Wide Emission Rate [lb/hr] | Modeled Site Wide Emission Rate [lb/hr] | Modeled Project Wide Emission Rate [tpy] | Modeled Site Wide Emission Rate [tpy] | Modeled Project Wide Emission Rate [lb/hr] | Modeled Site Wide Emission Rate [lb/hr] | Modeled Project Wide Emission Rate [tpy] | Modeled Site Wide Emission Rate [tpy] | Modeled Project Wide Emission Rate [lb/hr] | Modeled Site Wide Emission Rate [lb/hr] | Modeled Project Wide Emission Rate [tpy] | Modeled Site Wide Emission Rate [tpy] | Modeled Project Wide Emission Rate [lb/hr] | Modeled Site Wide Emission Rate [lb/hr] | Modeled Project Wide Emission Rate [tpy] | Modeled Site Wide Emission Rate [tpy] | Modeled Project Wide Emission Rate [lb/hr] | Modeled Site Wide Emission Rate [lb/hr] | Modeled Project Wide Emission Rate [tpy] | Modeled Site Wide Emission Rate [tpy] | Modeled Project Wide Emission Rate [lb/hr] | Modeled Site Wide Emission Rate [lb/hr] | Modeled Project Wide Emission Rate [tpy] | Modeled Site Wide Emission Rate [tpy] | Modeled Project Wide Emission Rate [lb/hr] | Modeled Site Wide Emission Rate [lb/hr] | Modeled Project Wide Emission Rate [tpy] | Modeled Site Wide Emission Rate [tpy] | Applicant Internal Comments
CAS # | Chemical Species | Other Species | Short-Term ESL (µg/m³) | Long-Term ESL (µg/m³) | [600 empty] | All internal comments must be deleted prior to submittal.
End of Worksheet

## Lists (hidden)
# | Counties | PS Release Type | AS Release Type | type of volume source (sigma y) | type of volume source (sigma z) | Bldg Check | Building Name | Max Height | Bldg No Spaces | Standard Type | Review Context | Industries | Pollutants | Averaging Times | YesNo | NAAQS | SPL_HE | Lookup Value | Chemical Species | CAS # | Other | ST ESL | LT ESL | Conversions | Counties
0 | [5 empty] | 0 | -1 | -1 |  |  |  |  | Generic | 1-hr | Yes | Minor Full NAAQS | Site-Wide | [8 empty] | Choose an item | Choose an item
1 | Anderson | POINT | AREA | Single Volume Source | Surface-Based Source | 0 | -1 | -1 |  | NAAQS | SIL analysis | Chemical | Health Effects Pollutant | 3-hr | No | SIL Analysis | Project-Wide |  |  | 0 | 0 |  |  | Full Conversion | 0 | X | 24-hr 98 percentile
2 | Andrews | POINTCAP | AREACIRC | Multiple Volumes: Adjacent Volume Sources | Elevated Source: On or adjacent to Building | 0 | -1 | -1 |  | State Property Line | Minor Full NAAQS | Coatings | NOx | 8-hr | Yes |  |  |  |  | 0 | 0 |  |  | ARM2 or 0.9 | Anderson |  | H1H 24-hr Avg
3 | Angelina | POINTHOR | AREAPOLY | Multiple Volumes: Separated Volume Sources | Elevated Source: Not on or adjacent to Building | 0 | -1 | -1 |  | Health Effects | Project Wide | Energy | SO2 | 24-hr | No |  |  |  |  | 0 | 0 |  |  |  | Andrews
4 | Aransas |  |  |  |  | 0 | -1 | -1 |  | NAAQS | Site Wide | Mechanical/Agricultural | PM10 | Annual | [5 empty] | 0 | 0 |  |  |  | Angelina |  | Choose an item
5 | Archer | Check boxes |  |  |  | 0 | -1 | -1 |  | State Property Line |  | Mechanical/Construction | PM2.5 | 1-hr | [5 empty] | 0 | 0 |  |  |  | Aransas |  | 1-hr 98 percentile
6 | Armstrong |  |  |  |  | 0 | -1 | -1 |  |  |  |  | CO | 24-hr | [5 empty] | 0 | 0 |  |  |  | Archer |  | H1H 1-hr Avg
7 | Atascosa | X |  |  |  | 0 | -1 | -1 |  |  |  |  | Pb | Annual | [5 empty] | 0 | 0 |  |  |  | Armstrong
8 | Austin |  |  |  |  | 0 | -1 | -1 |  |  |  |  | H2SO4 | 1-hr | [5 empty] | 0 | 0 |  |  |  | Atascosa |  | Choose an item
9 | Bailey |  |  |  |  | 0 | -1 | -1 |  |  |  |  | H2S | 8-hr | [5 empty] | 0 | 0 |  |  |  | Austin |  | 1-hr 99 percentile
10 | Bandera |  |  |  |  | 0 | -1 | -1 | [5 empty] | 1-hr | [5 empty] | 0 | 0 |  |  |  | Bailey |  | H1H 1-hr Avg
11 | Bastrop |  |  |  |  | 0 | -1 | -1 | [5 empty] | Monthly (Pb only) | [5 empty] | 0 | 0 |  |  |  | Bandera
12 | Baylor |  |  |  |  | 0 | -1 | -1 | [5 empty] | 24-hr | [5 empty] | 0 | 0 |  |  |  | Bastrop |  | Choose an item
13 | Bee |  |  |  |  | 0 | -1 | -1 | [5 empty] | Annual | [5 empty] | 0 | 0 |  |  |  | Baylor |  | H1H 3-hr Avg
14 | Bell |  |  |  |  | 0 | -1 | -1 | [5 empty] | 1-hr | [5 empty] | 0 | 0 |  |  |  | Bee |  | H2H 3-hr Avg
15 | Bexar |  |  |  |  | 0 | -1 | -1 | [5 empty] | Annual | [5 empty] | 0 | 0 |  |  |  | Bell
16 | Blanco |  |  |  |  | 0 | -1 | -1 | [5 empty] | 1-hr | [5 empty] | 0 | 0 |  |  |  | Bexar |  | Choose an item
17 | Borden |  |  |  |  | 0 | -1 | -1 | [5 empty] | 3-hr | [5 empty] | 0 | 0 |  |  |  | Blanco |  | H1H 24-hr Avg
18 | Bosque |  |  |  |  | 0 | -1 | -1 | [5 empty] | 24-hr | [5 empty] | 0 | 0 |  |  |  | Borden |  | H2H 24-hr Avg
19 | Bowie |  |  |  |  | 0 | -1 | -1 | [5 empty] | Annual | [5 empty] | 0 | 0 |  |  |  | Bosque
20 | Brazoria |  |  |  |  | 0 | -1 | -1 | [5 empty] | 1-hr | [5 empty] | 0 | 0 |  |  |  | Bowie |  | Choose an item
21 | Brazos |  |  |  |  | 0 | -1 | -1 | [5 empty] | 1-hr | [5 empty] | 0 | 0 |  |  |  | Brazoria |  | H1H 1-hr Avg
22 | Brewster |  |  |  |  | 0 | -1 | -1 | [5 empty] | 24-hr | [5 empty] | 0 | 0 |  |  |  | Brazos |  | H2H 1-hr Avg
23 | Briscoe |  |  |  |  | 0 | -1 | -1 | [11 empty] | 0 | 0 |  |  |  | Brewster
24 | Brooks |  |  |  |  | 0 | -1 | -1 | [11 empty] | 0 | 0 |  |  |  | Briscoe |  | Choose an item
25 | Brown |  |  |  |  | 0 | -1 | -1 | [11 empty] | 0 | 0 |  |  |  | Brooks |  | H1H 8-hr Avg
26 | Burleson |  |  |  |  | 0 | -1 | -1 | [11 empty] | 0 | 0 |  |  |  | Brown |  | H2H 8-hr Avg
27 | Burnet |  |  |  |  | 0 | -1 | -1 | [11 empty] | 0 | 0 |  |  |  | Burleson
28 | Caldwell |  |  |  |  | 0 | -1 | -1 | [11 empty] | 0 | 0 |  |  |  | Burnet |  | Choose an item
29 | Calhoun |  |  |  |  | 0 | -1 | -1 | [11 empty] | 0 | 0 |  |  |  | Caldwell |  | H1H 24-hr Avg
30 | Callahan |  |  |  |  | 0 | -1 | -1 | [11 empty] | 0 | 0 |  |  |  | Calhoun |  | H1H Monthly Avg
31 | Cameron |  |  |  |  | 0 | -1 | -1 | [11 empty] | 0 | 0 |  |  |  | Callahan |  | H1H Rolling 3-month Avg
32 | Camp |  |  |  |  | 0 | -1 | -1 | [11 empty] | 0 | 0 |  |  |  | Cameron
33 | Carson |  |  |  |  | 0 | -1 | -1 | [11 empty] | 0 | 0 |  |  |  | Camp |  | Choose an item
34 | Cass |  |  |  |  | 0 | -1 | -1 | [11 empty] | 0 | 0 |  |  |  | Carson |  | Super Day
35 | Castro |  |  |  |  | 0 | -1 | -1 | [11 empty] | 0 | 0 |  |  |  | Cass |  | Super Day by Season
36 | Chambers |  |  |  |  | 0 | -1 | -1 | [11 empty] | 0 | 0 |  |  |  | Castro |  | Super Day by Month
37 | Cherokee |  |  |  |  | 0 | -1 | -1 | [11 empty] | 0 | 0 |  |  |  | Chambers |  | Hourly Pairing
38 | Childress |  |  |  |  | 0 | -1 | -1 | [11 empty] | 0 | 0 |  |  |  | Cherokee |  | Other
39 | Clay |  |  |  |  | 0 | -1 | -1 | [11 empty] | 0 | 0 |  |  |  | Childress
40 | Cochran |  |  |  |  | 0 | -1 | -1 | [11 empty] | 0 | 0 |  |  |  | Clay
41 | Coke |  |  |  |  | 0 | -1 | -1 | [11 empty] | 0 | 0 |  |  |  | Cochran
42 | Coleman |  |  |  |  | 0 | -1 | -1 | [11 empty] | 0 | 0 |  |  |  | Coke
43 | Collin |  |  |  |  | 0 | -1 | -1 | [11 empty] | 0 | 0 |  |  |  | Coleman
44 | Collingsworth |  |  |  |  | 0 | -1 | -1 | [11 empty] | 0 | 0 |  |  |  | Collin
45 | Colorado |  |  |  |  | 0 | -1 | -1 | [11 empty] | 0 | 0 |  |  |  | Collingsworth
46 | Comal |  |  |  |  | 0 | -1 | -1 | [11 empty] | 0 | 0 |  |  |  | Colorado
47 | Comanche |  |  |  |  | 0 | -1 | -1 | [11 empty] | 0 | 0 |  |  |  | Comal
48 | Concho |  |  |  |  | 0 | -1 | -1 | [11 empty] | 0 | 0 |  |  |  | Comanche
49 | Cooke |  |  |  |  | 0 | -1 | -1 | [11 empty] | 0 | 0 |  |  |  | Concho
50 | Coryell |  |  |  |  | 0 | -1 | -1 | [11 empty] | 0 | 0 |  |  |  | Cooke
51 | Cottle |  |  |  |  | 0 | -1 | -1 | [11 empty] | 0 | 0 |  |  |  | Coryell
52 | Crane |  |  |  |  | 0 | -1 | -1 | [11 empty] | 0 | 0 |  |  |  | Cottle
53 | Crockett |  |  |  |  | 0 | -1 | -1 | [11 empty] | 0 | 0 |  |  |  | Crane
54 | Crosby |  |  |  |  | 0 | -1 | -1 | [11 empty] | 0 | 0 |  |  |  | Crockett
55 | Culberson |  |  |  |  | 0 | -1 | -1 | [11 empty] | 0 | 0 |  |  |  | Crosby
56 | Dallam |  |  |  |  | 0 | -1 | -1 | [11 empty] | 0 | 0 |  |  |  | Culberson
57 | Dallas |  |  |  |  | 0 | -1 | -1 | [11 empty] | 0 | 0 |  |  |  | Dallam
58 | Dawson |  |  |  |  | 0 | -1 | -1 | [11 empty] | 0 | 0 |  |  |  | Dallas
59 | Deaf Smith |  |  |  |  | 0 | -1 | -1 | [11 empty] | 0 | 0 |  |  |  | Dawson
60 | Delta |  |  |  |  | 0 | -1 | -1 | [11 empty] | 0 | 0 |  |  |  | Deaf Smith
61 | Denton |  |  |  |  | 0 | -1 | -1 | [11 empty] | 0 | 0 |  |  |  | Delta
62 | DeWitt |  |  |  |  | 0 | -1 | -1 | [11 empty] | 0 | 0 |  |  |  | Denton
63 | Dickens |  |  |  |  | 0 | -1 | -1 | [11 empty] | 0 | 0 |  |  |  | DeWitt
64 | Dimmit |  |  |  |  | 0 | -1 | -1 | [11 empty] | 0 | 0 |  |  |  | Dickens
65 | Donley |  |  |  |  | 0 | -1 | -1 | [11 empty] | 0 | 0 |  |  |  | Dimmit
66 | Duval |  |  |  |  | 0 | -1 | -1 | [11 empty] | 0 | 0 |  |  |  | Donley
67 | Eastland |  |  |  |  | 0 | -1 | -1 | [11 empty] | 0 | 0 |  |  |  | Duval
68 | Ector |  |  |  |  | 0 | -1 | -1 | [11 empty] | 0 | 0 |  |  |  | Eastland
69 | Edwards |  |  |  |  | 0 | -1 | -1 | [11 empty] | 0 | 0 |  |  |  | Ector
70 | Ellis |  |  |  |  | 0 | -1 | -1 | [11 empty] | 0 | 0 |  |  |  | Edwards
71 | El Paso |  |  |  |  | 0 | -1 | -1 | [11 empty] | 0 | 0 |  |  |  | Ellis
72 | Erath |  |  |  |  | 0 | -1 | -1 | [11 empty] | 0 | 0 |  |  |  | El Paso
73 | Falls |  |  |  |  | 0 | -1 | -1 | [11 empty] | 0 | 0 |  |  |  | Erath
74 | Fannin |  |  |  |  | 0 | -1 | -1 | [11 empty] | 0 | 0 |  |  |  | Falls
75 | Fayette |  |  |  |  | 0 | -1 | -1 | [11 empty] | 0 | 0 |  |  |  | Fannin
76 | Fisher |  |  |  |  | 0 | -1 | -1 | [11 empty] | 0 | 0 |  |  |  | Fayette
77 | Floyd |  |  |  |  | 0 | -1 | -1 | [11 empty] | 0 | 0 |  |  |  | Fisher
78 | Foard |  |  |  |  | 0 | -1 | -1 | [11 empty] | 0 | 0 |  |  |  | Floyd
79 | Fort Bend |  |  |  |  | 0 | -1 | -1 | [11 empty] | 0 | 0 |  |  |  | Foard
80 | Franklin |  |  |  |  | 0 | -1 | -1 | [11 empty] | 0 | 0 |  |  |  | Fort Bend
81 | Freestone |  |  |  |  | 0 | -1 | -1 | [11 empty] | 0 | 0 |  |  |  | Franklin
82 | Frio |  |  |  |  | 0 | -1 | -1 | [11 empty] | 0 | 0 |  |  |  | Freestone
83 | Gaines |  |  |  |  | 0 | -1 | -1 | [11 empty] | 0 | 0 |  |  |  | Frio
84 | Galveston |  |  |  |  | 0 | -1 | -1 | [11 empty] | 0 | 0 |  |  |  | Gaines
85 | Garza |  |  |  |  | 0 | -1 | -1 | [11 empty] | 0 | 0 |  |  |  | Galveston
86 | Gillespie |  |  |  |  | 0 | -1 | -1 | [11 empty] | 0 | 0 |  |  |  | Garza
87 | Glasscock |  |  |  |  | 0 | -1 | -1 | [11 empty] | 0 | 0 |  |  |  | Gillespie
88 | Goliad |  |  |  |  | 0 | -1 | -1 | [11 empty] | 0 | 0 |  |  |  | Glasscock
89 | Gonzales |  |  |  |  | 0 | -1 | -1 | [11 empty] | 0 | 0 |  |  |  | Goliad
90 | Gray |  |  |  |  | 0 | -1 | -1 | [11 empty] | 0 | 0 |  |  |  | Gonzales
91 | Grayson |  |  |  |  | 0 | -1 | -1 | [11 empty] | 0 | 0 |  |  |  | Gray
92 | Gregg |  |  |  |  | 0 | -1 | -1 | [11 empty] | 0 | 0 |  |  |  | Grayson
93 | Grimes |  |  |  |  | 0 | -1 | -1 | [11 empty] | 0 | 0 |  |  |  | Gregg
94 | Guadalupe |  |  |  |  | 0 | -1 | -1 | [11 empty] | 0 | 0 |  |  |  | Grimes
95 | Hale |  |  |  |  | 0 | -1 | -1 | [11 empty] | 0 | 0 |  |  |  | Guadalupe
96 | Hall |  |  |  |  | 0 | -1 | -1 | [11 empty] | 0 | 0 |  |  |  | Hale
97 | Hamilton |  |  |  |  | 0 | -1 | -1 | [11 empty] | 0 | 0 |  |  |  | Hall
98 | Hansford |  |  |  |  | 0 | -1 | -1 | [11 empty] | 0 | 0 |  |  |  | Hamilton
99 | Hardeman |  |  |  |  | 0 | -1 | -1 | [11 empty] | 0 | 0 |  |  |  | Hansford
100 | Hardin |  |  |  |  | 0 | -1 | -1 | [11 empty] | 0 | 0 |  |  |  | Hardeman
101 | Harris |  |  |  |  | 0 | -1 | -1 | [11 empty] | 0 | 0 |  |  |  | Hardin
102 | Harrison |  |  |  |  | 0 | -1 | -1 | [11 empty] | 0 | 0 |  |  |  | Harris
103 | Hartley |  |  |  |  | 0 | -1 | -1 | [11 empty] | 0 | 0 |  |  |  | Harrison
104 | Haskell |  |  |  |  | 0 | -1 | -1 | [11 empty] | 0 | 0 |  |  |  | Hartley
105 | Hays |  |  |  |  | 0 | -1 | -1 | [11 empty] | 0 | 0 |  |  |  | Haskell
106 | Hemphill |  |  |  |  | 0 | -1 | -1 | [11 empty] | 0 | 0 |  |  |  | Hays
107 | Henderson |  |  |  |  | 0 | -1 | -1 | [11 empty] | 0 | 0 |  |  |  | Hemphill
108 | Hidalgo |  |  |  |  | 0 | -1 | -1 | [11 empty] | 0 | 0 |  |  |  | Henderson
109 | Hill |  |  |  |  | 0 | -1 | -1 | [11 empty] | 0 | 0 |  |  |  | Hidalgo
110 | Hockley |  |  |  |  | 0 | -1 | -1 | [11 empty] | 0 | 0 |  |  |  | Hill
111 | Hood |  |  |  |  | 0 | -1 | -1 | [11 empty] | 0 | 0 |  |  |  | Hockley
112 | Hopkins |  |  |  |  | 0 | -1 | -1 | [11 empty] | 0 | 0 |  |  |  | Hood
113 | Houston |  |  |  |  | 0 | -1 | -1 | [11 empty] | 0 | 0 |  |  |  | Hopkins
114 | Howard |  |  |  |  | 0 | -1 | -1 | [11 empty] | 0 | 0 |  |  |  | Houston
115 | Hudspeth |  |  |  |  | 0 | -1 | -1 | [11 empty] | 0 | 0 |  |  |  | Howard
116 | Hunt |  |  |  |  | 0 | -1 | -1 | [11 empty] | 0 | 0 |  |  |  | Hudspeth
117 | Hutchinson |  |  |  |  | 0 | -1 | -1 | [11 empty] | 0 | 0 |  |  |  | Hunt
118 | Irion |  |  |  |  | 0 | -1 | -1 | [11 empty] | 0 | 0 |  |  |  | Hutchinson
119 | Jack |  |  |  |  | 0 | -1 | -1 | [11 empty] | 0 | 0 |  |  |  | Irion
120 | Jackson |  |  |  |  | 0 | -1 | -1 | [11 empty] | 0 | 0 |  |  |  | Jack
| Jasper |  |  |  |  | 0 | -1 | -1 | [11 empty] | 0 | 0 |  |  |  | Jackson
| Jeff Davis |  |  |  |  | 0 | -1 | -1 | [11 empty] | 0 | 0 |  |  |  | Jasper
| Jefferson |  |  |  |  | 0 | -1 | -1 | [11 empty] | 0 | 0 |  |  |  | Jeff Davis
| Jim Hogg |  |  |  |  | 0 | -1 | -1 | [11 empty] | 0 | 0 |  |  |  | Jefferson
| Jim Wells |  |  |  |  | 0 | -1 | -1 | [11 empty] | 0 | 0 |  |  |  | Jim Hogg
| Johnson |  |  |  |  | 0 | -1 | -1 | [11 empty] | 0 | 0 |  |  |  | Jim Wells
| Jones |  |  |  |  | 0 | -1 | -1 | [11 empty] | 0 | 0 |  |  |  | Johnson
| Karnes |  |  |  |  | 0 | -1 | -1 | [11 empty] | 0 | 0 |  |  |  | Jones
| Kaufman |  |  |  |  | 0 | -1 | -1 | [11 empty] | 0 | 0 |  |  |  | Karnes
| Kendall |  |  |  |  | 0 | -1 | -1 | [11 empty] | 0 | 0 |  |  |  | Kaufman
| Kenedy |  |  |  |  | 0 | -1 | -1 | [11 empty] | 0 | 0 |  |  |  | Kendall
| Kent |  |  |  |  | 0 | -1 | -1 | [11 empty] | 0 | 0 |  |  |  | Kenedy
| Kerr |  |  |  |  | 0 | -1 | -1 | [11 empty] | 0 | 0 |  |  |  | Kent
| Kimble |  |  |  |  | 0 | -1 | -1 | [11 empty] | 0 | 0 |  |  |  | Kerr
| King |  |  |  |  | 0 | -1 | -1 | [11 empty] | 0 | 0 |  |  |  | Kimble
| Kinney |  |  |  |  | 0 | -1 | -1 | [11 empty] | 0 | 0 |  |  |  | King
| Kleberg |  |  |  |  | 0 | -1 | -1 | [11 empty] | 0 | 0 |  |  |  | Kinney
| Knox |  |  |  |  | 0 | -1 | -1 | [11 empty] | 0 | 0 |  |  |  | Kleberg
| Lamar |  |  |  |  | 0 | -1 | -1 | [11 empty] | 0 | 0 |  |  |  | Knox
| Lamb |  |  |  |  | 0 | -1 | -1 | [11 empty] | 0 | 0 |  |  |  | Lamar
| Lampasas |  |  |  |  | 0 | -1 | -1 | [11 empty] | 0 | 0 |  |  |  | Lamb
| La Salle |  |  |  |  | 0 | -1 | -1 | [11 empty] | 0 | 0 |  |  |  | Lampasas
| Lavaca |  |  |  |  | 0 | -1 | -1 | [11 empty] | 0 | 0 |  |  |  | La Salle
| Lee |  |  |  |  | 0 | -1 | -1 | [11 empty] | 0 | 0 |  |  |  | Lavaca
| Leon |  |  |  |  | 0 | -1 | -1 | [11 empty] | 0 | 0 |  |  |  | Lee
| Liberty |  |  |  |  | 0 | -1 | -1 | [11 empty] | 0 | 0 |  |  |  | Leon
| Limestone |  |  |  |  | 0 | -1 | -1 | [11 empty] | 0 | 0 |  |  |  | Liberty
| Lipscomb |  |  |  |  | 0 | -1 | -1 | [11 empty] | 0 | 0 |  |  |  | Limestone
| Live Oak |  |  |  |  | 0 | -1 | -1 | [11 empty] | 0 | 0 |  |  |  | Lipscomb
| Llano |  |  |  |  | 0 | -1 | -1 | [11 empty] | 0 | 0 |  |  |  | Live Oak
| Loving |  |  |  |  | 0 | -1 | -1 | [11 empty] | 0 | 0 |  |  |  | Llano
| Lubbock |  |  |  |  | 0 | -1 | -1 | [11 empty] | 0 | 0 |  |  |  | Loving
| Lynn |  |  |  |  | 0 | -1 | -1 | [11 empty] | 0 | 0 |  |  |  | Lubbock
| McCulloch |  |  |  |  | 0 | -1 | -1 | [11 empty] | 0 | 0 |  |  |  | Lynn
| McLennan |  |  |  |  | 0 | -1 | -1 | [11 empty] | 0 | 0 |  |  |  | McCulloch
| McMullen |  |  |  |  | 0 | -1 | -1 | [11 empty] | 0 | 0 |  |  |  | McLennan
| Madison |  |  |  |  | 0 | -1 | -1 | [11 empty] | 0 | 0 |  |  |  | McMullen
| Marion |  |  |  |  | 0 | -1 | -1 | [11 empty] | 0 | 0 |  |  |  | Madison
| Martin |  |  |  |  | 0 | -1 | -1 | [11 empty] | 0 | 0 |  |  |  | Marion
| Mason |  |  |  |  | 0 | -1 | -1 | [11 empty] | 0 | 0 |  |  |  | Martin
| Matagorda |  |  |  |  | 0 | -1 | -1 | [11 empty] | 0 | 0 |  |  |  | Mason
| Maverick |  |  |  |  | 0 | -1 | -1 | [11 empty] | 0 | 0 |  |  |  | Matagorda
| Medina |  |  |  |  | 0 | -1 | -1 | [11 empty] | 0 | 0 |  |  |  | Maverick
| Menard |  |  |  |  | 0 | -1 | -1 | [11 empty] | 0 | 0 |  |  |  | Medina
| Midland |  |  |  |  | 0 | -1 | -1 | [11 empty] | 0 | 0 |  |  |  | Menard
| Milam |  |  |  |  | 0 | -1 | -1 | [11 empty] | 0 | 0 |  |  |  | Midland
| Mills |  |  |  |  | 0 | -1 | -1 | [11 empty] | 0 | 0 |  |  |  | Milam
| Mitchell |  |  |  |  | 0 | -1 | -1 | [11 empty] | 0 | 0 |  |  |  | Mills
| Montague |  |  |  |  | 0 | -1 | -1 | [11 empty] | 0 | 0 |  |  |  | Mitchell
| Montgomery |  |  |  |  | 0 | -1 | -1 | [11 empty] | 0 | 0 |  |  |  | Montague
| Moore |  |  |  |  | 0 | -1 | -1 | [11 empty] | 0 | 0 |  |  |  | Montgomery
| Morris |  |  |  |  | 0 | -1 | -1 | [11 empty] | 0 | 0 |  |  |  | Moore
| Motley |  |  |  |  | 0 | -1 | -1 | [11 empty] | 0 | 0 |  |  |  | Morris
| Nacogdoches |  |  |  |  | 0 | -1 | -1 | [11 empty] | 0 | 0 |  |  |  | Motley
| Navarro |  |  |  |  | 0 | -1 | -1 | [11 empty] | 0 | 0 |  |  |  | Nacogdoches
| Newton |  |  |  |  | 0 | -1 | -1 | [11 empty] | 0 | 0 |  |  |  | Navarro
| Nolan |  |  |  |  | 0 | -1 | -1 | [11 empty] | 0 | 0 |  |  |  | Newton
| Nueces |  |  |  |  | 0 | -1 | -1 | [11 empty] | 0 | 0 |  |  |  | Nolan
| Ochiltree |  |  |  |  | 0 | -1 | -1 | [11 empty] | 0 | 0 |  |  |  | Nueces
| Oldham |  |  |  |  | 0 | -1 | -1 | [11 empty] | 0 | 0 |  |  |  | Ochiltree
| Orange |  |  |  |  | 0 | -1 | -1 | [11 empty] | 0 | 0 |  |  |  | Oldham
| Palo Pinto |  |  |  |  | 0 | -1 | -1 | [11 empty] | 0 | 0 |  |  |  | Orange
| Panola |  |  |  |  | 0 | -1 | -1 | [11 empty] | 0 | 0 |  |  |  | Palo Pinto
| Parker |  |  |  |  | 0 | -1 | -1 | [11 empty] | 0 | 0 |  |  |  | Panola
| Parmer |  |  |  |  | 0 | -1 | -1 | [11 empty] | 0 | 0 |  |  |  | Parker
| Pecos |  |  |  |  | 0 | -1 | -1 | [11 empty] | 0 | 0 |  |  |  | Parmer
| Polk |  |  |  |  | 0 | -1 | -1 | [11 empty] | 0 | 0 |  |  |  | Pecos
| Potter |  |  |  |  | 0 | -1 | -1 | [11 empty] | 0 | 0 |  |  |  | Polk
| Presidio |  |  |  |  | 0 | -1 | -1 | [11 empty] | 0 | 0 |  |  |  | Potter
| Rains |  |  |  |  | 0 | -1 | -1 | [11 empty] | 0 | 0 |  |  |  | Presidio
| Randall |  |  |  |  | 0 | -1 | -1 | [11 empty] | 0 | 0 |  |  |  | Rains
| Reagan |  |  |  |  | 0 | -1 | -1 | [11 empty] | 0 | 0 |  |  |  | Randall
| Real |  |  |  |  | 0 | -1 | -1 | [11 empty] | 0 | 0 |  |  |  | Reagan
| Red River |  |  |  |  | 0 | -1 | -1 | [11 empty] | 0 | 0 |  |  |  | Real
| Reeves |  |  |  |  | 0 | -1 | -1 | [11 empty] | 0 | 0 |  |  |  | Red River
| Refugio |  |  |  |  | 0 | -1 | -1 | [11 empty] | 0 | 0 |  |  |  | Reeves
| Roberts |  |  |  |  | 0 | -1 | -1 | [11 empty] | 0 | 0 |  |  |  | Refugio
| Robertson |  |  |  |  | 0 | -1 | -1 | [11 empty] | 0 | 0 |  |  |  | Roberts
| Rockwall |  |  |  |  | 0 | -1 | -1 | [11 empty] | 0 | 0 |  |  |  | Robertson
| Runnels |  |  |  |  | 0 | -1 | -1 | [11 empty] | 0 | 0 |  |  |  | Rockwall
| Rusk |  |  |  |  | 0 | -1 | -1 | [11 empty] | 0 | 0 |  |  |  | Runnels
| Sabine |  |  |  |  | 0 | -1 | -1 | [11 empty] | 0 | 0 |  |  |  | Rusk
| San Augustine |  |  |  |  | 0 | -1 | -1 | [11 empty] | 0 | 0 |  |  |  | Sabine
| San Jacinto |  |  |  |  | 0 | -1 | -1 | [11 empty] | 0 | 0 |  |  |  | San Augustine
| San Patricio |  |  |  |  | 0 | -1 | -1 | [11 empty] | 0 | 0 |  |  |  | San Jacinto
| San Saba |  |  |  |  | 0 | -1 | -1 | [11 empty] | 0 | 0 |  |  |  | San Patricio
| Schleicher |  |  |  |  | 0 | -1 | -1 | [11 empty] | 0 | 0 |  |  |  | San Saba
| Scurry |  |  |  |  | 0 | -1 | -1 | [11 empty] | 0 | 0 |  |  |  | Schleicher
| Shackelford |  |  |  |  | 0 | -1 | -1 | [11 empty] | 0 | 0 |  |  |  | Scurry
| Shelby |  |  |  |  | 0 | -1 | -1 | [11 empty] | 0 | 0 |  |  |  | Shackelford
| Sherman |  |  |  |  | 0 | -1 | -1 | [11 empty] | 0 | 0 |  |  |  | Shelby
| Smith |  |  |  |  | 0 | -1 | -1 | [11 empty] | 0 | 0 |  |  |  | Sherman
| Somervell |  |  |  |  | 0 | -1 | -1 | [11 empty] | 0 | 0 |  |  |  | Smith
| Starr |  |  |  |  | 0 | -1 | -1 | [11 empty] | 0 | 0 |  |  |  | Somervell
| Stephens |  |  |  |  | 0 | -1 | -1 | [11 empty] | 0 | 0 |  |  |  | Starr
| Sterling |  |  |  |  | 0 | -1 | -1 | [11 empty] | 0 | 0 |  |  |  | Stephens
| Stonewall |  |  |  |  | 0 | -1 | -1 | [11 empty] | 0 | 0 |  |  |  | Sterling
| Sutton |  |  |  |  | 0 | -1 | -1 | [11 empty] | 0 | 0 |  |  |  | Stonewall
| Swisher |  |  |  |  | 0 | -1 | -1 | [11 empty] | 0 | 0 |  |  |  | Sutton
| Tarrant |  |  |  |  | 0 | -1 | -1 | [11 empty] | 0 | 0 |  |  |  | Swisher
| Taylor |  |  |  |  | 0 | -1 | -1 | [11 empty] | 0 | 0 |  |  |  | Tarrant
| Terrell |  |  |  |  | 0 | -1 | -1 | [11 empty] | 0 | 0 |  |  |  | Taylor
| Terry |  |  |  |  | 0 | -1 | -1 | [11 empty] | 0 | 0 |  |  |  | Terrell
| Throckmorton |  |  |  |  | 0 | -1 | -1 | [11 empty] | 0 | 0 |  |  |  | Terry
| Titus |  |  |  |  | 0 | -1 | -1 | [11 empty] | 0 | 0 |  |  |  | Throckmorton
| Tom Green |  |  |  |  | 0 | -1 | -1 | [11 empty] | 0 | 0 |  |  |  | Titus
| Travis |  |  |  |  | 0 | -1 | -1 | [11 empty] | 0 | 0 |  |  |  | Tom Green
| Trinity |  |  |  |  | 0 | -1 | -1 | [11 empty] | 0 | 0 |  |  |  | Travis
| Tyler |  |  |  |  | 0 | -1 | -1 | [11 empty] | 0 | 0 |  |  |  | Trinity
| Upshur |  |  |  |  | 0 | -1 | -1 | [11 empty] | 0 | 0 |  |  |  | Tyler
| Upton |  |  |  |  | 0 | -1 | -1 | [11 empty] | 0 | 0 |  |  |  | Upshur
| Uvalde |  |  |  |  | 0 | -1 | -1 | [11 empty] | 0 | 0 |  |  |  | Upton
| Val Verde |  |  |  |  | 0 | -1 | -1 | [11 empty] | 0 | 0 |  |  |  | Uvalde
| Van Zandt |  |  |  |  | 0 | -1 | -1 | [11 empty] | 0 | 0 |  |  |  | Val Verde
| Victoria |  |  |  |  | 0 | -1 | -1 | [11 empty] | 0 | 0 |  |  |  | Van Zandt
| Walker |  |  |  |  | 0 | -1 | -1 | [11 empty] | 0 | 0 |  |  |  | Victoria
| Waller |  |  |  |  | 0 | -1 | -1 | [11 empty] | 0 | 0 |  |  |  | Walker
| Ward |  |  |  |  | 0 | -1 | -1 | [11 empty] | 0 | 0 |  |  |  | Waller
| Washington |  |  |  |  | 0 | -1 | -1 | [11 empty] | 0 | 0 |  |  |  | Ward
| Webb |  |  |  |  | 0 | -1 | -1 | [11 empty] | 0 | 0 |  |  |  | Washington
| Wharton |  |  |  |  | 0 | -1 | -1 | [11 empty] | 0 | 0 |  |  |  | Webb
| Wheeler |  |  |  |  | 0 | -1 | -1 | [11 empty] | 0 | 0 |  |  |  | Wharton
| Wichita |  |  |  |  | 0 | -1 | -1 | [11 empty] | 0 | 0 |  |  |  | Wheeler
| Wilbarger |  |  |  |  | 0 | -1 | -1 | [11 empty] | 0 | 0 |  |  |  | Wichita
| Willacy |  |  |  |  | 0 | -1 | -1 | [11 empty] | 0 | 0 |  |  |  | Wilbarger
| Williamson |  |  |  |  | 0 | -1 | -1 | [11 empty] | 0 | 0 |  |  |  | Willacy
| Wilson |  |  |  |  | 0 | -1 | -1 | [11 empty] | 0 | 0 |  |  |  | Williamson
| Winkler |  |  |  |  | 0 | -1 | -1 | [11 empty] | 0 | 0 |  |  |  | Wilson
| Wise |  |  |  |  | 0 | -1 | -1 | [11 empty] | 0 | 0 |  |  |  | Winkler
| Wood |  |  |  |  | 0 | -1 | -1 | [11 empty] | 0 | 0 |  |  |  | Wise
| Yoakum |  |  |  |  | 0 | -1 | -1 | [11 empty] | 0 | 0 |  |  |  | Wood
| Young |  |  |  |  | 0 | -1 | -1 | [11 empty] | 0 | 0 |  |  |  | Yoakum
| Zapata |  |  |  |  | 0 | -1 | -1 | [11 empty] | 0 | 0 |  |  |  | Young
| Zavala |  |  |  |  | 0 | -1 | -1 | [11 empty] | 0 | 0 |  |  |  | Zapata
| Other State: fill in full address in cell above. |  |  |  |  | 0 | -1 | -1 | [11 empty] | 0 | 0 |  |  |  | Zavala
[6 empty] | 0 | -1 | -1 | [11 empty] | 0 | 0 |  |  |  | Other State: fill in full address in cell above.
[6 empty] | 0 | -1 | -1 | [11 empty] | 0 | 0
[6 empty] | 0 | -1 | -1 | [11 empty] | 0 | 0
[6 empty] | 0 | -1 | -1 | [11 empty] | 0 | 0
[6 empty] | 0 | -1 | -1 | [11 empty] | 0 | 0
[6 empty] | 0 | -1 | -1 | [11 empty] | 0 | 0
[6 empty] | 0 | -1 | -1 | [11 empty] | 0 | 0
[6 empty] | 0 | -1 | -1 | [11 empty] | 0 | 0
[6 empty] | 0 | -1 | -1 | [11 empty] | 0 | 0
[6 empty] | 0 | -1 | -1 | [11 empty] | 0 | 0
[6 empty] | 0 | -1 | -1 | [11 empty] | 0 | 0
[6 empty] | 0 | -1 | -1 | [11 empty] | 0 | 0
[6 empty] | 0 | -1 | -1 | [11 empty] | 0 | 0
[6 empty] | 0 | -1 | -1 | [11 empty] | 0 | 0
[6 empty] | 0 | -1 | -1 | [11 empty] | 0 | 0
[6 empty] | 0 | -1 | -1 | [11 empty] | 0 | 0
[6 empty] | 0 | -1 | -1 | [11 empty] | 0 | 0
[6 empty] | 0 | -1 | -1 | [11 empty] | 0 | 0
[6 empty] | 0 | -1 | -1 | [11 empty] | 0 | 0
[6 empty] | 0 | -1 | -1 | [11 empty] | 0 | 0
[6 empty] | 0 | -1 | -1 | [11 empty] | 0 | 0
[6 empty] | 0 | -1 | -1 | [11 empty] | 0 | 0
[6 empty] | 0 | -1 | -1 | [11 empty] | 0 | 0
[6 empty] | 0 | -1 | -1 | [11 empty] | 0 | 0
[6 empty] | 0 | -1 | -1 | [11 empty] | 0 | 0
[6 empty] | 0 | -1 | -1 | [11 empty] | 0 | 0
[6 empty] | 0 | -1 | -1 | [11 empty] | 0 | 0
[6 empty] | 0 | -1 | -1 | [11 empty] | 0 | 0
[6 empty] | 0 | -1 | -1 | [11 empty] | 0 | 0
[6 empty] | 0 | -1 | -1 | [11 empty] | 0 | 0
[6 empty] | 0 | -1 | -1 | [11 empty] | 0 | 0
[6 empty] | 0 | -1 | -1 | [11 empty] | 0 | 0
[6 empty] | 0 | -1 | -1 | [11 empty] | 0 | 0
[6 empty] | 0 | -1 | -1 | [11 empty] | 0 | 0
[6 empty] | 0 | -1 | -1 | [11 empty] | 0 | 0
[6 empty] | 0 | -1 | -1 | [11 empty] | 0 | 0
[6 empty] | 0 | -1 | -1 | [11 empty] | 0 | 0
[6 empty] | 0 | -1 | -1 | [11 empty] | 0 | 0
[6 empty] | 0 | -1 | -1 | [11 empty] | 0 | 0
[6 empty] | 0 | -1 | -1 | [11 empty] | 0 | 0
[6 empty] | 0 | -1 | -1 | [11 empty] | 0 | 0
[6 empty] | 0 | -1 | -1 | [11 empty] | 0 | 0
[6 empty] | 0 | -1 | -1 | [11 empty] | 0 | 0
[6 empty] | 0 | -1 | -1 | [11 empty] | 0 | 0
[6 empty] | 0 | -1 | -1 | [11 empty] | 0 | 0
[6 empty] | 0 | -1 | -1 | [11 empty] | 0 | 0
[6 empty] | 0 | -1 | -1 | [11 empty] | 0 | 0
[6 empty] | 0 | -1 | -1 | [11 empty] | 0 | 0
[6 empty] | 0 | -1 | -1 | [11 empty] | 0 | 0
[6 empty] | 0 | -1 | -1 | [11 empty] | 0 | 0
[6 empty] | 0 | -1 | -1 | [11 empty] | 0 | 0
[6 empty] | 0 | -1 | -1 | [11 empty] | 0 | 0
[6 empty] | 0 | -1 | -1 | [11 empty] | 0 | 0
[6 empty] | 0 | -1 | -1 | [11 empty] | 0 | 0
[6 empty] | 0 | -1 | -1 | [11 empty] | 0 | 0
[6 empty] | 0 | -1 | -1 | [11 empty] | 0 | 0
[6 empty] | 0 | -1 | -1 | [11 empty] | 0 | 0
[6 empty] | 0 | -1 | -1 | [11 empty] | 0 | 0
[6 empty] | 0 | -1 | -1 | [11 empty] | 0 | 0
[6 empty] | 0 | -1 | -1 | [11 empty] | 0 | 0
[6 empty] | 0 | -1 | -1 | [11 empty] | 0 | 0
[6 empty] | 0 | -1 | -1 | [11 empty] | 0 | 0
[6 empty] | 0 | -1 | -1 | [11 empty] | 0 | 0
[6 empty] | 0 | -1 | -1 | [11 empty] | 0 | 0
[6 empty] | 0 | -1 | -1 | [11 empty] | 0 | 0
[6 empty] | 0 | -1 | -1 | [11 empty] | 0 | 0
[6 empty] | 0 | -1 | -1 | [11 empty] | 0 | 0
[6 empty] | 0 | -1 | -1 | [11 empty] | 0 | 0
[6 empty] | 0 | -1 | -1 | [11 empty] | 0 | 0
[6 empty] | 0 | -1 | -1 | [11 empty] | 0 | 0
[6 empty] | 0 | -1 | -1 | [11 empty] | 0 | 0
[6 empty] | 0 | -1 | -1 | [11 empty] | 0 | 0
[6 empty] | 0 | -1 | -1 | [11 empty] | 0 | 0
[6 empty] | 0 | -1 | -1 | [11 empty] | 0 | 0
[6 empty] | 0 | -1 | -1 | [11 empty] | 0 | 0
[6 empty] | 0 | -1 | -1 | [11 empty] | 0 | 0
[6 empty] | 0 | -1 | -1 | [11 empty] | 0 | 0
[6 empty] | 0 | -1 | -1 | [11 empty] | 0 | 0
[6 empty] | 0 | -1 | -1 | [11 empty] | 0 | 0
[6 empty] | 0 | -1 | -1 | [11 empty] | 0 | 0
[6 empty] | 0 | -1 | -1 | [11 empty] | 0 | 0
[6 empty] | 0 | -1 | -1 | [11 empty] | 0 | 0
[6 empty] | 0 | -1 | -1 | [11 empty] | 0 | 0
[6 empty] | 0 | -1 | -1 | [11 empty] | 0 | 0
[6 empty] | 0 | -1 | -1 | [11 empty] | 0 | 0
[6 empty] | 0 | -1 | -1 | [11 empty] | 0 | 0
[6 empty] | 0 | -1 | -1 | [11 empty] | 0 | 0
[6 empty] | 0 | -1 | -1 | [11 empty] | 0 | 0
[6 empty] | 0 | -1 | -1 | [11 empty] | 0 | 0
[6 empty] | 0 | -1 | -1 | [11 empty] | 0 | 0
[6 empty] | 0 | -1 | -1 | [11 empty] | 0 | 0
[6 empty] | 0 | -1 | -1 | [11 empty] | 0 | 0
[6 empty] | 0 | -1 | -1 | [11 empty] | 0 | 0
[6 empty] | 0 | -1 | -1 | [11 empty] | 0 | 0
[6 empty] | 0 | -1 | -1 | [11 empty] | 0 | 0
[6 empty] | 0 | -1 | -1 | [11 empty] | 0 | 0
[6 empty] | 0 | -1 | -1 | [11 empty] | 0 | 0
[6 empty] | 0 | -1 | -1 | [11 empty] | 0 | 0
[6 empty] | 0 | -1 | -1 | [11 empty] | 0 | 0
[6 empty] | 0 | -1 | -1 | [11 empty] | 0 | 0
[6 empty] | 0 | -1 | -1 | [11 empty] | 0 | 0
[6 empty] | 0 | -1 | -1 | [11 empty] | 0 | 0
[6 empty] | 0 | -1 | -1 | [11 empty] | 0 | 0
[6 empty] | 0 | -1 | -1 | [11 empty] | 0 | 0
[6 empty] | 0 | -1 | -1 | [11 empty] | 0 | 0
[6 empty] | 0 | -1 | -1 | [11 empty] | 0 | 0
[6 empty] | 0 | -1 | -1 | [11 empty] | 0 | 0
[6 empty] | 0 | -1 | -1 | [11 empty] | 0 | 0
[6 empty] | 0 | -1 | -1 | [11 empty] | 0 | 0
[6 empty] | 0 | -1 | -1 | [11 empty] | 0 | 0
[6 empty] | 0 | -1 | -1 | [11 empty] | 0 | 0
[6 empty] | 0 | -1 | -1 | [11 empty] | 0 | 0
[6 empty] | 0 | -1 | -1 | [11 empty] | 0 | 0
[6 empty] | 0 | -1 | -1 | [11 empty] | 0 | 0
[6 empty] | 0 | -1 | -1 | [11 empty] | 0 | 0
[6 empty] | 0 | -1 | -1 | [11 empty] | 0 | 0
[6 empty] | 0 | -1 | -1 | [11 empty] | 0 | 0
[6 empty] | 0 | -1 | -1 | [11 empty] | 0 | 0
[6 empty] | 0 | -1 | -1 | [11 empty] | 0 | 0
[6 empty] | 0 | -1 | -1 | [11 empty] | 0 | 0
[6 empty] | 0 | -1 | -1 | [11 empty] | 0 | 0
[6 empty] | 0 | -1 | -1 | [11 empty] | 0 | 0
[6 empty] | 0 | -1 | -1 | [11 empty] | 0 | 0
[6 empty] | 0 | -1 | -1 | [11 empty] | 0 | 0
[6 empty] | 0 | -1 | -1 | [11 empty] | 0 | 0
[6 empty] | 0 | -1 | -1 | [11 empty] | 0 | 0
[6 empty] | 0 | -1 | -1 | [11 empty] | 0 | 0
[6 empty] | 0 | -1 | -1 | [11 empty] | 0 | 0
[6 empty] | 0 | -1 | -1 | [11 empty] | 0 | 0
[6 empty] | 0 | -1 | -1 | [11 empty] | 0 | 0
[6 empty] | 0 | -1 | -1 | [11 empty] | 0 | 0
[6 empty] | 0 | -1 | -1 | [11 empty] | 0 | 0
[6 empty] | 0 | -1 | -1 | [11 empty] | 0 | 0
[6 empty] | 0 | -1 | -1 | [11 empty] | 0 | 0
[6 empty] | 0 | -1 | -1 | [11 empty] | 0 | 0
[6 empty] | 0 | -1 | -1 | [11 empty] | 0 | 0
[6 empty] | 0 | -1 | -1 | [11 empty] | 0 | 0
[6 empty] | 0 | -1 | -1 | [11 empty] | 0 | 0
[6 empty] | 0 | -1 | -1 | [11 empty] | 0 | 0
[6 empty] | 0 | -1 | -1 | [11 empty] | 0 | 0
[6 empty] | 0 | -1 | -1 | [11 empty] | 0 | 0
[6 empty] | 0 | -1 | -1 | [11 empty] | 0 | 0
[6 empty] | 0 | -1 | -1 | [11 empty] | 0 | 0
[6 empty] | 0 | -1 | -1 | [11 empty] | 0 | 0
[6 empty] | 0 | -1 | -1 | [11 empty] | 0 | 0
[6 empty] | 0 | -1 | -1 | [11 empty] | 0 | 0
[6 empty] | 0 | -1 | -1 | [11 empty] | 0 | 0
[6 empty] | 0 | -1 | -1 | [11 empty] | 0 | 0
[6 empty] | 0 | -1 | -1 | [11 empty] | 0 | 0
[6 empty] | 0 | -1 | -1 | [11 empty] | 0 | 0
[6 empty] | 0 | -1 | -1 | [11 empty] | 0 | 0
[6 empty] | 0 | -1 | -1 | [11 empty] | 0 | 0
[6 empty] | 0 | -1 | -1 | [11 empty] | 0 | 0
[6 empty] | 0 | -1 | -1 | [11 empty] | 0 | 0
[6 empty] | 0 | -1 | -1 | [11 empty] | 0 | 0
[6 empty] | 0 | -1 | -1 | [11 empty] | 0 | 0
[6 empty] | 0 | -1 | -1 | [11 empty] | 0 | 0
[6 empty] | 0 | -1 | -1 | [11 empty] | 0 | 0
[6 empty] | 0 | -1 | -1 | [11 empty] | 0 | 0
[6 empty] | 0 | -1 | -1 | [11 empty] | 0 | 0
[6 empty] | 0 | -1 | -1 | [11 empty] | 0 | 0
[6 empty] | 0 | -1 | -1 | [11 empty] | 0 | 0
[6 empty] | 0 | -1 | -1 | [11 empty] | 0 | 0
[6 empty] | 0 | -1 | -1 | [11 empty] | 0 | 0
[6 empty] | 0 | -1 | -1 | [11 empty] | 0 | 0
[6 empty] | 0 | -1 | -1 | [11 empty] | 0 | 0
[6 empty] | 0 | -1 | -1 | [11 empty] | 0 | 0
[6 empty] | 0 | -1 | -1 | [11 empty] | 0 | 0
[6 empty] | 0 | -1 | -1 | [11 empty] | 0 | 0
[6 empty] | 0 | -1 | -1 | [11 empty] | 0 | 0
[6 empty] | 0 | -1 | -1 | [11 empty] | 0 | 0
[6 empty] | 0 | -1 | -1 | [11 empty] | 0 | 0
[6 empty] | 0 | -1 | -1 | [11 empty] | 0 | 0
[6 empty] | 0 | -1 | -1 | [11 empty] | 0 | 0
[6 empty] | 0 | -1 | -1 | [11 empty] | 0 | 0
[6 empty] | 0 | -1 | -1 | [11 empty] | 0 | 0
[6 empty] | 0 | -1 | -1 | [11 empty] | 0 | 0
[6 empty] | 0 | -1 | -1 | [11 empty] | 0 | 0
[6 empty] | 0 | -1 | -1 | [11 empty] | 0 | 0
[6 empty] | 0 | -1 | -1 | [11 empty] | 0 | 0
[6 empty] | 0 | -1 | -1 | [11 empty] | 0 | 0
[6 empty] | 0 | -1 | -1 | [11 empty] | 0 | 0
[6 empty] | 0 | -1 | -1 | [11 empty] | 0 | 0
[6 empty] | 0 | -1 | -1 | [11 empty] | 0 | 0
[6 empty] | 0 | -1 | -1 | [11 empty] | 0 | 0
[6 empty] | 0 | -1 | -1 | [11 empty] | 0 | 0
[6 empty] | 0 | -1 | -1 | [11 empty] | 0 | 0
[6 empty] | 0 | -1 | -1 | [11 empty] | 0 | 0
[6 empty] | 0 | -1 | -1 | [11 empty] | 0 | 0
[6 empty] | 0 | -1 | -1 | [11 empty] | 0 | 0
[6 empty] | 0 | -1 | -1 | [11 empty] | 0 | 0
[6 empty] | 0 | -1 | -1 | [11 empty] | 0 | 0
[6 empty] | 0 | -1 | -1 | [11 empty] | 0 | 0
[6 empty] | 0 | -1 | -1 | [11 empty] | 0 | 0
[6 empty] | 0 | -1 | -1 | [11 empty] | 0 | 0
[6 empty] | 0 | -1 | -1 | [11 empty] | 0 | 0
[6 empty] | 0 | -1 | -1 | [11 empty] | 0 | 0
[6 empty] | 0 | -1 | -1 | [11 empty] | 0 | 0
[6 empty] | 0 | -1 | -1 | [11 empty] | 0 | 0
[6 empty] | 0 | -1 | -1 | [11 empty] | 0 | 0
[6 empty] | 0 | -1 | -1 | [11 empty] | 0 | 0
[6 empty] | 0 | -1 | -1 | [11 empty] | 0 | 0
[6 empty] | 0 | -1 | -1 | [11 empty] | 0 | 0
[6 empty] | 0 | -1 | -1 | [11 empty] | 0 | 0
[6 empty] | 0 | -1 | -1 | [11 empty] | 0 | 0
[6 empty] | 0 | -1 | -1 | [11 empty] | 0 | 0
[6 empty] | 0 | -1 | -1 | [11 empty] | 0 | 0
[6 empty] | 0 | -1 | -1 | [11 empty] | 0 | 0
[6 empty] | 0 | -1 | -1 | [11 empty] | 0 | 0
[6 empty] | 0 | -1 | -1 | [11 empty] | 0 | 0
[6 empty] | 0 | -1 | -1 | [11 empty] | 0 | 0
[6 empty] | 0 | -1 | -1 | [11 empty] | 0 | 0
[6 empty] | 0 | -1 | -1 | [11 empty] | 0 | 0
[6 empty] | 0 | -1 | -1 | [11 empty] | 0 | 0
[6 empty] | 0 | -1 | -1 | [11 empty] | 0 | 0
[6 empty] | 0 | -1 | -1 | [11 empty] | 0 | 0
[6 empty] | 0 | -1 | -1 | [11 empty] | 0 | 0
[6 empty] | 0 | -1 | -1 | [11 empty] | 0 | 0
[6 empty] | 0 | -1 | -1 | [11 empty] | 0 | 0
[6 empty] | 0 | -1 | -1 | [11 empty] | 0 | 0
[6 empty] | 0 | -1 | -1 | [11 empty] | 0 | 0
[6 empty] | 0 | -1 | -1 | [11 empty] | 0 | 0
[6 empty] | 0 | -1 | -1 | [11 empty] | 0 | 0
[6 empty] | 0 | -1 | -1 | [11 empty] | 0 | 0
[6 empty] | 0 | -1 | -1 | [11 empty] | 0 | 0
[6 empty] | 0 | -1 | -1 | [11 empty] | 0 | 0
[6 empty] | 0 | -1 | -1 | [11 empty] | 0 | 0
[6 empty] | 0 | -1 | -1 | [11 empty] | 0 | 0
[6 empty] | 0 | -1 | -1 | [11 empty] | 0 | 0
[6 empty] | 0 | -1 | -1 | [11 empty] | 0 | 0
[6 empty] | 0 | -1 | -1 | [11 empty] | 0 | 0
[6 empty] | 0 | -1 | -1 | [11 empty] | 0 | 0
[6 empty] | 0 | -1 | -1 | [11 empty] | 0 | 0
[6 empty] | 0 | -1 | -1 | [11 empty] | 0 | 0
[6 empty] | 0 | -1 | -1 | [11 empty] | 0 | 0
[6 empty] | 0 | -1 | -1 | [11 empty] | 0 | 0
[6 empty] | 0 | -1 | -1 | [11 empty] | 0 | 0
[6 empty] | 0 | -1 | -1 | [11 empty] | 0 | 0
[6 empty] | 0 | -1 | -1 | [11 empty] | 0 | 0
[6 empty] | 0 | -1 | -1 | [11 empty] | 0 | 0
[6 empty] | 0 | -1 | -1 | [11 empty] | 0 | 0
[6 empty] | 0 | -1 | -1 | [11 empty] | 0 | 0
[6 empty] | 0 | -1 | -1 | [11 empty] | 0 | 0
[6 empty] | 0 | -1 | -1 | [11 empty] | 0 | 0
[6 empty] | 0 | -1 | -1 | [11 empty] | 0 | 0
[6 empty] | 0 | -1 | -1 | [11 empty] | 0 | 0
[6 empty] | 0 | -1 | -1 | [11 empty] | 0 | 0
[6 empty] | 0 | -1 | -1 | [11 empty] | 0 | 0
[6 empty] | 0 | -1 | -1 | [11 empty] | 0 | 0
[6 empty] | 0 | -1 | -1 | [11 empty] | 0 | 0
[6 empty] | 0 | -1 | -1 | [11 empty] | 0 | 0
[6 empty] | 0 | -1 | -1 | [11 empty] | 0 | 0
[6 empty] | 0 | -1 | -1 | [11 empty] | 0 | 0
[6 empty] | 0 | -1 | -1 | [11 empty] | 0 | 0
[6 empty] | 0 | -1 | -1 | [11 empty] | 0 | 0
[6 empty] | 0 | -1 | -1 | [11 empty] | 0 | 0
[6 empty] | 0 | -1 | -1 | [11 empty] | 0 | 0
[6 empty] | 0 | -1 | -1 | [11 empty] | 0 | 0
[6 empty] | 0 | -1 | -1 | [11 empty] | 0 | 0
[6 empty] | 0 | -1 | -1 | [11 empty] | 0 | 0
[6 empty] | 0 | -1 | -1 | [11 empty] | 0 | 0
[6 empty] | 0 | -1 | -1 | [11 empty] | 0 | 0
[6 empty] | 0 | -1 | -1 | [11 empty] | 0 | 0
[6 empty] | 0 | -1 | -1 | [11 empty] | 0 | 0
[6 empty] | 0 | -1 | -1 | [11 empty] | 0 | 0
[6 empty] | 0 | -1 | -1 | [11 empty] | 0 | 0
[6 empty] | 0 | -1 | -1 | [11 empty] | 0 | 0
[6 empty] | 0 | -1 | -1 | [11 empty] | 0 | 0
[6 empty] | 0 | -1 | -1 | [11 empty] | 0 | 0
[6 empty] | 0 | -1 | -1 | [11 empty] | 0 | 0
[6 empty] | 0 | -1 | -1 | [11 empty] | 0 | 0
[6 empty] | 0 | -1 | -1 | [11 empty] | 0 | 0
[6 empty] | 0 | -1 | -1 | [11 empty] | 0 | 0
[6 empty] | 0 | -1 | -1 | [11 empty] | 0 | 0
[6 empty] | 0 | -1 | -1 | [11 empty] | 0 | 0
[6 empty] | 0 | -1 | -1 | [11 empty] | 0 | 0
[6 empty] | 0 | -1 | -1 | [11 empty] | 0 | 0
[6 empty] | 0 | -1 | -1 | [11 empty] | 0 | 0
[6 empty] | 0 | -1 | -1 | [11 empty] | 0 | 0
[6 empty] | 0 | -1 | -1 | [11 empty] | 0 | 0
[6 empty] | 0 | -1 | -1 | [11 empty] | 0 | 0
[6 empty] | 0 | -1 | -1 | [11 empty] | 0 | 0
[6 empty] | 0 | -1 | -1 | [11 empty] | 0 | 0
[6 empty] | 0 | -1 | -1 | [11 empty] | 0 | 0
[6 empty] | 0 | -1 | -1 | [11 empty] | 0 | 0
[6 empty] | 0 | -1 | -1 | [11 empty] | 0 | 0
[6 empty] | 0 | -1 | -1 | [11 empty] | 0 | 0
[6 empty] | 0 | -1 | -1 | [11 empty] | 0 | 0
[6 empty] | 0 | -1 | -1 | [11 empty] | 0 | 0
[6 empty] | 0 | -1 | -1 | [11 empty] | 0 | 0
[6 empty] | 0 | -1 | -1 | [11 empty] | 0 | 0
[6 empty] | 0 | -1 | -1 | [11 empty] | 0 | 0
[6 empty] | 0 | -1 | -1 | [11 empty] | 0 | 0
[6 empty] | 0 | -1 | -1 | [11 empty] | 0 | 0
[6 empty] | 0 | -1 | -1 | [11 empty] | 0 | 0
[6 empty] | 0 | -1 | -1 | [11 empty] | 0 | 0
[6 empty] | 0 | -1 | -1 | [11 empty] | 0 | 0
[6 empty] | 0 | -1 | -1 | [11 empty] | 0 | 0
[6 empty] | 0 | -1 | -1 | [11 empty] | 0 | 0
[6 empty] | 0 | -1 | -1 | [11 empty] | 0 | 0
[6 empty] | 0 | -1 | -1 | [11 empty] | 0 | 0
[6 empty] | 0 | -1 | -1 | [11 empty] | 0 | 0
[6 empty] | 0 | -1 | -1 | [11 empty] | 0 | 0
[6 empty] | 0 | -1 | -1 | [11 empty] | 0 | 0
[6 empty] | 0 | -1 | -1 | [11 empty] | 0 | 0
[6 empty] | 0 | -1 | -1 | [11 empty] | 0 | 0
[6 empty] | 0 | -1 | -1 | [11 empty] | 0 | 0
[6 empty] | 0 | -1 | -1 | [11 empty] | 0 | 0
[6 empty] | 0 | -1 | -1 | [11 empty] | 0 | 0
[6 empty] | 0 | -1 | -1 | [11 empty] | 0 | 0
[6 empty] | 0 | -1 | -1 | [11 empty] | 0 | 0
[6 empty] | 0 | -1 | -1 | [11 empty] | 0 | 0
[6 empty] | 0 | -1 | -1 | [11 empty] | 0 | 0
[6 empty] | 0 | -1 | -1 | [11 empty] | 0 | 0
[6 empty] | 0 | -1 | -1 | [11 empty] | 0 | 0
[6 empty] | 0 | -1 | -1 | [11 empty] | 0 | 0
[6 empty] | 0 | -1 | -1 | [11 empty] | 0 | 0
[6 empty] | 0 | -1 | -1 | [11 empty] | 0 | 0
[6 empty] | 0 | -1 | -1 | [11 empty] | 0 | 0
[6 empty] | 0 | -1 | -1 | [11 empty] | 0 | 0
[6 empty] | 0 | -1 | -1 | [11 empty] | 0 | 0
[6 empty] | 0 | -1 | -1 | [11 empty] | 0 | 0
[6 empty] | 0 | -1 | -1 | [11 empty] | 0 | 0
[6 empty] | 0 | -1 | -1 | [11 empty] | 0 | 0
[6 empty] | 0 | -1 | -1 | [11 empty] | 0 | 0
[6 empty] | 0 | -1 | -1 | [11 empty] | 0 | 0
[6 empty] | 0 | -1 | -1 | [11 empty] | 0 | 0
[6 empty] | 0 | -1 | -1 | [11 empty] | 0 | 0
[6 empty] | 0 | -1 | -1 | [11 empty] | 0 | 0
[6 empty] | 0 | -1 | -1 | [11 empty] | 0 | 0
[6 empty] | 0 | -1 | -1 | [11 empty] | 0 | 0
[6 empty] | 0 | -1 | -1 | [11 empty] | 0 | 0
[6 empty] | 0 | -1 | -1 | [11 empty] | 0 | 0
[6 empty] | 0 | -1 | -1 | [11 empty] | 0 | 0
[6 empty] | 0 | -1 | -1 | [11 empty] | 0 | 0
[6 empty] | 0 | -1 | -1 | [11 empty] | 0 | 0
[6 empty] | 0 | -1 | -1 | [11 empty] | 0 | 0
[6 empty] | 0 | -1 | -1 | [11 empty] | 0 | 0
[6 empty] | 0 | -1 | -1 | [11 empty] | 0 | 0
[6 empty] | 0 | -1 | -1 | [11 empty] | 0 | 0
[6 empty] | 0 | -1 | -1 | [11 empty] | 0 | 0
[6 empty] | 0 | -1 | -1 | [11 empty] | 0 | 0
[6 empty] | 0 | -1 | -1 | [11 empty] | 0 | 0
[6 empty] | 0 | -1 | -1 | [11 empty] | 0 | 0
[6 empty] | 0 | -1 | -1 | [11 empty] | 0 | 0
[6 empty] | 0 | -1 | -1
[6 empty] | 0 | -1 | -1
[6 empty] | 0 | -1 | -1
[6 empty] | 0 | -1 | -1
[6 empty] | 0 | -1 | -1
[6 empty] | 0 | -1 | -1
[6 empty] | 0 | -1 | -1
[6 empty] | 0 | -1 | -1
[6 empty] | 0 | -1 | -1
[6 empty] | 0 | -1 | -1
[6 empty] | 0 | -1 | -1
[6 empty] | 0 | -1 | -1
[6 empty] | 0 | -1 | -1
[6 empty] | 0 | -1 | -1
[6 empty] | 0 | -1 | -1
[6 empty] | 0 | -1 | -1
[6 empty] | 0 | -1 | -1
[6 empty] | 0 | -1 | -1
[6 empty] | 0 | -1 | -1
[6 empty] | 0 | -1 | -1
[6 empty] | 0 | -1 | -1
[6 empty] | 0 | -1 | -1
[6 empty] | 0 | -1 | -1
[6 empty] | 0 | -1 | -1
[6 empty] | 0 | -1 | -1
[6 empty] | 0 | -1 | -1
[6 empty] | 0 | -1 | -1
[6 empty] | 0 | -1 | -1
[6 empty] | 0 | -1 | -1
[6 empty] | 0 | -1 | -1
[6 empty] | 0 | -1 | -1
[6 empty] | 0 | -1 | -1
[6 empty] | 0 | -1 | -1
[6 empty] | 0 | -1 | -1
[6 empty] | 0 | -1 | -1
[6 empty] | 0 | -1 | -1
[6 empty] | 0 | -1 | -1
[6 empty] | 0 | -1 | -1
[6 empty] | 0 | -1 | -1
[6 empty] | 0 | -1 | -1
[6 empty] | 0 | -1 | -1
[6 empty] | 0 | -1 | -1
[6 empty] | 0 | -1 | -1
[6 empty] | 0 | -1 | -1
[6 empty] | 0 | -1 | -1
[6 empty] | 0 | -1 | -1
[6 empty] | 0 | -1 | -1
[6 empty] | 0 | -1 | -1
[6 empty] | 0 | -1 | -1
[6 empty] | 0 | -1 | -1
[6 empty] | 0 | -1 | -1
[6 empty] | 0 | -1 | -1
[6 empty] | 0 | -1 | -1
[6 empty] | 0 | -1 | -1
[6 empty] | 0 | -1 | -1
[6 empty] | 0 | -1 | -1
[6 empty] | 0 | -1 | -1
[6 empty] | 0 | -1 | -1
[6 empty] | 0 | -1 | -1
[6 empty] | 0 | -1 | -1
[6 empty] | 0 | -1 | -1
[6 empty] | 0 | -1 | -1
[6 empty] | 0 | -1 | -1
[6 empty] | 0 | -1 | -1
[6 empty] | 0 | -1 | -1
[6 empty] | 0 | -1 | -1
[6 empty] | 0 | -1 | -1
[6 empty] | 0 | -1 | -1
[6 empty] | 0 | -1 | -1
[6 empty] | 0 | -1 | -1
[6 empty] | 0 | -1 | -1
[6 empty] | 0 | -1 | -1
[6 empty] | 0 | -1 | -1
[6 empty] | 0 | -1 | -1
[6 empty] | 0 | -1 | -1
[6 empty] | 0 | -1 | -1
[6 empty] | 0 | -1 | -1
[6 empty] | 0 | -1 | -1
[6 empty] | 0 | -1 | -1
[6 empty] | 0 | -1 | -1
[6 empty] | 0 | -1 | -1
[6 empty] | 0 | -1 | -1
[6 empty] | 0 | -1 | -1
[6 empty] | 0 | -1 | -1
[6 empty] | 0 | -1 | -1
[6 empty] | 0 | -1 | -1
[6 empty] | 0 | -1 | -1
[6 empty] | 0 | -1 | -1
[6 empty] | 0 | -1 | -1
[6 empty] | 0 | -1 | -1
[6 empty] | 0 | -1 | -1
[6 empty] | 0 | -1 | -1
[6 empty] | 0 | -1 | -1
[6 empty] | 0 | -1 | -1
[6 empty] | 0 | -1 | -1
[6 empty] | 0 | -1 | -1
[6 empty] | 0 | -1 | -1
[6 empty] | 0 | -1 | -1
[6 empty] | 0 | -1 | -1
[6 empty] | 0 | -1 | -1
[6 empty] | 0 | -1 | -1
[6 empty] | 0 | -1 | -1
[6 empty] | 0 | -1 | -1
[6 empty] | 0 | -1 | -1
[6 empty] | 0 | -1 | -1
[6 empty] | 0 | -1 | -1
[6 empty] | 0 | -1 | -1
[6 empty] | 0 | -1 | -1
[6 empty] | 0 | -1 | -1
[6 empty] | 0 | -1 | -1
[6 empty] | 0 | -1 | -1
[6 empty] | 0 | -1 | -1
[6 empty] | 0 | -1 | -1
[6 empty] | 0 | -1 | -1
[6 empty] | 0 | -1 | -1
[6 empty] | 0 | -1 | -1
[6 empty] | 0 | -1 | -1
[6 empty] | 0 | -1 | -1
[6 empty] | 0 | -1 | -1
[6 empty] | 0 | -1 | -1
[6 empty] | 0 | -1 | -1
[6 empty] | 0 | -1 | -1
[6 empty] | 0 | -1 | -1
[6 empty] | 0 | -1 | -1
[6 empty] | 0 | -1 | -1
[6 empty] | 0 | -1 | -1
[6 empty] | 0 | -1 | -1
[6 empty] | 0 | -1 | -1
[6 empty] | 0 | -1 | -1
[6 empty] | 0 | -1 | -1
[6 empty] | 0 | -1 | -1
[6 empty] | 0 | -1 | -1
[6 empty] | 0 | -1 | -1
[6 empty] | 0 | -1 | -1
[6 empty] | 0 | -1 | -1
[6 empty] | 0 | -1 | -1
[6 empty] | 0 | -1 | -1
[6 empty] | 0 | -1 | -1
[6 empty] | 0 | -1 | -1
[6 empty] | 0 | -1 | -1
[6 empty] | 0 | -1 | -1
[6 empty] | 0 | -1 | -1
[6 empty] | 0 | -1 | -1
[6 empty] | 0 | -1 | -1
[6 empty] | 0 | -1 | -1
[6 empty] | 0 | -1 | -1
[6 empty] | 0 | -1 | -1
[6 empty] | 0 | -1 | -1
[6 empty] | 0 | -1 | -1
[6 empty] | 0 | -1 | -1

## Chemical Species (hidden)
Report: TAMIS012 - Tox ESL-Summary Report, Effective Date: 01/06/2020
User: TAMIS User, Run Date: 01/06/2020 10:30:18
For more information about terminology and column definitions visit https://www17.tceq.texas.gov/tamis/index.cfm?fuseaction=report.terms&rt=3892
Substance | CAS # | Short Term ESL (ug/m3) | Long Term ESL (ug/m3)
Other (Please specify): | N/A | Must Meet NAAQS | Must Meet NAAQS
(((2-((2-hydroxyethyl)(phosphonomethyl)amino)ethyl)imino]bis(methylene))bisphosphonic acid, compd. with 2-aminoethanol | 129828-36-0 | Must Meet NAAQS | Must Meet NAAQS
(((phosphonomethyl)imino)bis((2,1-ethanediylnitrilobis(methylene)))tetrakisphosphonic acid, ethoxylated tallowalkylamine salt | 71329-40-3 | 400 | 40
((tetrahydro-2-hydroxy-2-oxido-4H-1,4,2-oxazaphosphorin-4-yl)methyl)-phosphonic acid | 32422-02-9 | Must Meet NAAQS | Must Meet NAAQS
([[(2-ethylhexyl)oxy]methyl]oxirane reaction products with polyethylene glycol ether with 2,4,7,9-tetramethyl-5-decyne-4,7-diol (2:1) | 857892-58-1 (PM) | Must Meet NAAQS | Must Meet NAAQS
([[(2-ethylhexyl)oxy]methyl]oxirane reaction products with polyethylene glycol ether with 2,4,7,9-tetramethyl-5-decyne-4,7-diol (2:1) | 857892-58-1 (Vapor) | 1000 | 100
(+/-) bis(2-ethylhexyl) sebacate | 122-62-3 | 100 | 10
(1,2-ethanediylbis(oxy))bismethanol | 3586-55-8 | 1000 | 100
(1,3-dimethylbutyl)benzene | 19219-84-2 | 1250 | 125
(1,6-hexanediylbis(nitrilobis(methylene)))tetrakis-phosphonic acid, hexaammonium salt compd. with 2,2,2-nitrilotris(ethanol) (1:2) | 67924-19-0 | Must Meet NAAQS | Must Meet NAAQS
(11Z)-11-hexadecen-1-ol | 56683-54-6 | 2000 | 200
(1alpha,2alpha,3beta)-1,2,3-trimethylcyclopentane | 15890-40-1 | 3500 | 350
(1alpha,2beta,4alpha)-1,2,4-trimethylcyclopentane | 16883-48-0 | 3500 | 350
(1E)-1,2-dichloro-3,3,3-trifluoro-1-propene | 431-27-6 | 10000 | 1000
(1E,4E)-1,5-di(2-furyl)-1,4-pentadien-3-one | 886-77-1 | 80 | 8
(1-hydroxyethylidene) bis-phosphonic acid, compd with 2,2',2"-nitrilotris [ethanol] | 88394-54-1 | Must Meet NAAQS | Must Meet NAAQS
(1-hydroxyethylidene) bis-phosphonic acid, compound with 2-aminoethanol | 42220-47-3 | Must Meet NAAQS | Must Meet NAAQS
(1-hydroxyethylidene)bis-phosphonic acid, compd. with 2,2-iminobis(ethanol) | 88394-55-2 | Must Meet NAAQS | Must Meet NAAQS
(1-methylene-2-propenyl)benzene | 2288-18-8 | 530 | 53
(1-methylethyl)-1,1'-biphenyl | 25640-78-2 | 20 | 2
(1-methylethyl)-benzene, oxidized, polyphenyl residues | 68333-89-1 | 2500 | 250
(1R,2R,5R)-2-(2-hydroxy-2-propanyl)-5-methylcyclohexanol | 3564-98-5 | 2340 | 234
(1r,2s)-1,2,4-trimethylcyclopentane | 4516-67-0 | 3500 | 350
(1R,2S,4S)-1,2,4-trimethylcyclohexane | 1678-80-4 | 3400 | 340
(1Z,5E,9E)-1,5,9-cyclododecatriene | 4904-61-4 | 490 | 49
(2,2,6,6-tetramethyl-4-oxo-1-piperidinyl)oxidanyl | 2896-70-0 | 260 | 26
(2,2-dimethyl-1,3-dioxolan-4-yl)methanol | 100-79-8 | 520 | 52
(2,4-dichlorophenoxy)acetic acid, isooctyl ester | 1928-43-4 | 20 | 2
(2-dodecyloxy)ethanol | 4536-30-5 | 2900 | 3700
(2E)-3,4-dimethyl-2-pentene | 4914-92-5 | 1700 | 170
(2E)-3,7-dimethyl-2,6-octadien-1-yl acetate | 105-87-3 | 460 | 46
(2-ethylhexanoate-O)oxo-aluminum, homopolymer | 56237-74-2 | 50 | 5
(2-hydroxy-4-(2-propen-1-yloxy)phenyl)phenyl-methanone, reaction products with silica-trimethoxymethylsilane hydrolysis products and triethoxysilane | 96195-80-1 | Must Meet NAAQS | Must Meet NAAQS
(2S)-2-chloro-1-butanol | 56536-49-3 | 40 | 4
(2Z)-2-heptenal | 57266-86-1 | 110 | 11
(2Z)-2-nonen-4-yne | 56392-46-2 | 16400 | 1640
(3-aminopropyl)trimethoxysilane | 13822-56-5 | 2200 | 220
(3E)-2,2-dimethyl-3-decene | 55499-02-0 | 5700 | 570
(3E)-3-dodecene | 7206-14-6 | 5700 | 570
(3E)-3-methyl-3-penten-2-one | 565-62-8 | 190 | 19
(3E)-3-methyl-4-(2,6,6-trimethyl-2-cyclohexen-1-yl)-3-buten-2-one | 127-51-5 | 1400 | 140
(3R,3aS,6R,7R,8aS)-octahydro-3,6,8,8-tetramethyl-1H-3a,7-methanoazulen-6-ol, acetate | 77-54-3 | Must Meet NAAQS | Must Meet NAAQS
(3R,5S)-3,5-dimethyltetrahydropyran-2-ol | 314021-41-5 | 3500 | 350
(3Z)-1-chloro-3-hexene | 21676-01-7 | 8200 | 820
(3Z)-3-dodecene | 7239-23-8 | 5700 | 570
(3Z,6E)-1,3,6-octatriene | 22038-68-2 | 340 | 34
(4E)-7-methyl-4-undecene | 312298-60-5 | 5700 | 570
(4R)-4-hydroxy-2-hexanone | 106353-47-3 | 960 | 96
(5E,9E)-hexadeca-5,9-diene | 93762-80-2 | 5700 | 570
(5S)-5-(2-hydroxypropan-2-yl)-2-methylcyclohex-2-en-1-one | 60593-11-5 | 1000 | 100
(9Z,12R)-12-hydroxy-9-octadecenoic acid, homopolymer | 27925-02-6 | Must Meet NAAQS | Must Meet NAAQS
(benzyloxy)methanol | 14548-60-8 | 170 | 17
(dichloromethyl)benzene | 98-87-3 | 20 | 2
(E)-1,2,3,3,4-pentachloro-1-butene | 94796-72-2 | 24 | 2.4
(E)-1-chlorohex-3-ene | 63281-97-0 | 8200 | 820
(E)-2-octene | 13389-42-9 | 3400 | 340
(E)-3-methyl-5-cyclopentadecen-1-one | 82356-51-2 | 70 | 7
(E)-3-octene | 14919-01-8 | 3400 | 340
(E)-5-methyl-2-hexene | 7385-82-2 | 5700 | 570
(E,E)-alpha-farnesene | 502-61-4 | 340 | 34
(ethyl 3-oxobutyrato-O1',O3)bis(propan-2-olato)aluminium | 14782-75-3 | 20 | 2
(ethylenedinitrilo)tetraacetonitrile | 5766-67-6 | Must Meet NAAQS | Must Meet NAAQS
(imidazole, 1H-)-1-ethanamine, 4,5-dihydro-, 2-nornaphthenyl derives | 68478-61-5 | 50 | 5
(N,N,N',N',N'',N''-hexaethyl-29H,31H-phthalocyaninetrimethylaminato(2-)-N29,N30,N31,N32)copper | 28654-73-1 | Must Meet NAAQS | Must Meet NAAQS
(S)-(-)-alpha-terpineol | 10482-56-1 | 1000 | 100
(S)-3-chloro-1,2-propanediol | 60827-45-4 | 50 | 5
(tetrapropenyl)-butanedioic acid | 27859-58-1 | 100 | 10
(Z)-2-methyl-3-undecene | 74630-48-1 | 5700 | 570
(Z)-5-methyl-hexene | 13151-17-2 | 5700 | 570
(Z)-alpha-9-octadecenyl-omega-hydroxy-poly[oxy(methyl-1,2-ethanediyl)] | 52581-71-2 (PM) | Must Meet NAAQS | Must Meet NAAQS
(Z)-alpha-9-octadecenyl-omega-hydroxy-poly[oxy(methyl-1,2-ethanediyl)] | 52581-71-2 (Vapor) | 1000 | 100
[(2,4-dibromo-6-methylphenoxy)methyl]-oxirane | 75150-13-9 (PM) | Must Meet NAAQS | Must Meet NAAQS
[(2,4-dibromo-6-methylphenoxy)methyl]-oxirane | 75150-13-9 (Vapor) | 1000 | 100
[(phosphonomethyl)imino] bis[2,1-ethanediylnitrilobis(methylene)] tetrakis-phosphonic acid | 15827-60-8 | 100 | 10
[(phosphonomethyl)imino] bis[6,1-hexanediylnitrilobis(methylene)]tetrakis-phosphonic acid | 34690-00-1 | 50 | 5
[[(2-hydroxyethyl)imino]bis(methylene)]bisphosphonic acid | 5995-42-6 | 50 | 5
[[(2-hydroxyethyl)imino]bis(methylene)]bisphosphonic acid, ammonium salt | 94113-38-9 | Must Meet NAAQS | Must Meet NAAQS
[[[2-(2-hydroxyethoxy)ethyl]imino]bis(methylene)]bisphosphonic acid | 133669-95-1 | Must Meet NAAQS | Must Meet NAAQS
[[[2-(2-hydroxyethoxy)ethyl]imino]bis(methylene)]bisphosphonic acid, sodium salt | 138659-75-3 | Must Meet NAAQS | Must Meet NAAQS
[1,2-ethanediylbis[nitrilobis(methylene)]]tetrakis-phosphonic acid, ammonium salt | 57011-27-5 | Must Meet NAAQS | Must Meet NAAQS
[1,6-hexanediylbis (nitrilotris methylene)] tetrakis-phosphonic acid, tetrasodium salt | 38750-81-1 | Must Meet NAAQS | Must Meet NAAQS
[2-(3,4-epoxycyclohexyl)ethyl]trimethoxysilane | 3388-04-3 | 1000 | 100
[29H,31H-phthalocyaninato(2-)-N29,N30,N31,N32]-copper, chlorinated | 68987-63-3 | 10 | 1
[3-[3-(2H-benzotriazol-2-yl)-5-(1,1-dimethylethyl)-4-hydroxyphenyl]-1-oxopropyl]-hydroxypoly(oxo-1,2-ethanediyl) | 104810-48-2 | 120 | 12
[diethyl(methyl)silyl]oxy-diethyl-methylsilane | 1000-00-6 | 1000 | 100
[nitrilotris (methylene)] tri-phosphonic acid | 6419-19-8 | Must Meet NAAQS | Must Meet NAAQS
[nitrilotris (methylene)] tris-phosphonic acid, ammonium salt | 34274-28-7 | Must Meet NAAQS | Must Meet NAAQS
[nitrilotris (methylene)] tris-phosphonic acid, pentasodium salt | 2235-43-0 | Must Meet NAAQS | Must Meet NAAQS
[nitrilotris (methylene)] tris-phosphonic acid, sodium salt | 20592-85-2 | Must Meet NAAQS | Must Meet NAAQS
[nitrilotris(methylene)]tris(phosphonic acid) | 40588-62-3 | Must Meet NAAQS | Must Meet NAAQS
1-(1-chlorocyclopropyl) ethanone | 63141-09-3 | 21 | 2.1
1-(1-naphthyl)-2-thiourea | 86-88-4 | 3 | 0.3
1-(1-naphthylmethyl)quinolinium chloride | 65322-65-8 | Must Meet NAAQS | Must Meet NAAQS
1-(2-((2-((2-((2-aminoethyl)amino)ethyl)amino)ethyl)amino)ethyl)-2,5-pyrrolidinedione, monopolyisobutenyl derivs. | 67762-72-5 (PM) | Must Meet NAAQS | Must Meet NAAQS
1-(2-((2-((2-((2-aminoethyl)amino)ethyl)amino)ethyl)amino)ethyl)-2,5-pyrrolidinedione, monopolyisobutenyl derivs. | 67762-72-5 (Vapor) | 700 | 70
1-(2,3,8,8-tetramethyl-1,2,3,4,5,6,7,8-octahydro-2-naphthalenyl)ethanone | 54464-57-2 | 300 | 30
1-(2,6,6-trimethyl-3-cyclohexen-1-yl)-2-buten-1-one | 57378-68-4 | 530 | 53
1-(2-aminoethyl)-2-(8-heptadecenyl)-2-imidazoline | 3528-63-0 | 600 | 60
1-(2-aminoethyl)-2-tall oil alkyl-2-imidazoline | 68389-77-5 | 50 | 5
1-(2-hydroxyethyl)-2-(tall oil-alkyl)-2-imidazoline | 61791-39-7 | 50 | 5
1-(2-hydroxyethyl)-2-pyrrolidinone | 3445-11-2 | 420 | 42
1-(3-chloroallyl)-3,5,7-aza-1-azoniad adamantane chloride | 4080-31-3 | Must Meet NAAQS | Must Meet NAAQS
1-(4-isobutylphenyl)ethanol | 40150-92-3 | 440 | 44
1-(4-pentenyl) piperidine | 81547-95-7 | 40 | 4
1-(benzyl)quinolinium chloride | 15619-48-4 | Must Meet NAAQS | Must Meet NAAQS
1-(bis(2-(1,3-dimethylbutylideneamino)ethyl)amino)-3-phenoxypropan-2-ol | 68541-07-1 | 42 | 4.2
1-(dimethylamino)-2-propanol | 108-16-7 | 750 | 75
1-(phenylmethyl)-pyridinium, Et Me derivs., chlorides | 68909-18-2 | 30 | 3
1,1'-(1,5-naphthalenediyl)bis(3-{3-[(2-ethylhexyl)oxy]propyl}urea) | 71216-01-8 | Must Meet NAAQS | Must Meet NAAQS
1,1'-(1-methylethylidene)bis[4-(4-azidophenoxy)-benzene | 71550-57-7 | Must Meet NAAQS | Must Meet NAAQS
1,1-(p-tolylimino)dipropan-2-ol | 38668-48-3 | 10 | 1
1,1,1,2,2-pentachloro-2-fluoroethane | 354-56-3 (Not Defined) | 400 | 40
1,1,1,2,2-pentachloro-2-fluoroethane | 354-56-3 (PM) | Must Meet NAAQS | Must Meet NAAQS
1,1,1,2,2-pentafluoroethane | 354-33-6 | 50000 | 5000
1,1,1,2,2-pentafluoropropane | 1814-88-6 | 10000 | 1000
1,1,1,2,3,3,3-heptafluoropropane | 431-89-0 | 10000 | 1000
1,1,1,2,3,4,4,5,5,5,-decafluoropentane | 138495-42-8 | 10000 | 1000
1,1,1,2-tetrachloro-2,2-difluoroethane | 76-11-9 | 41700 | 4170
1,1,1,2-tetrachloroethane | 630-20-6 | 1050 | 105
1,1,1,2-tetrafluoropropane | 421-48-7 | 10000 | 1000
1,1,1,2-tetrafluroethane | 811-97-2 | 41700 | 4170
1,1,1,3,3,3-hexafluropropane | 690-39-1 | 62000 | 6200
1,1,1,3,3-pentafluorobutane | 406-58-6 | 10000 | 1000
1,1,1,3,3-pentafluoropropane | 460-73-1 | 16440 | 1640
1,1,1,3,5,5,5-heptamethyl-3-(trimethylsiloxy)trisiloxane | 17928-28-8 (PM) | Must Meet NAAQS | Must Meet NAAQS
1,1,1,3,5,5,5-heptamethyl-3-(trimethylsiloxy)trisiloxane | 17928-28-8 (Vapor) | 1000 | 100
1,1,1,3-tetrachloropropane | 1070-78-6 | 600 | 60
1,1,1,3-tetrafluoropropane | 460-36-6 | 10000 | 1000
1,1,1,5,5,5-hexamethyl-3,3-bis(trimethylsiloxy)-trisiloxane | 3555-47-3 (PM) | Must Meet NAAQS | Must Meet NAAQS
1,1,1,5,5,5-hexamethyl-3,3-bis(trimethylsiloxy)-trisiloxane | 3555-47-3 (Vapor) | 1000 | 100
1,1,1-chlorodifluoroethane | 75-68-3 | 42000 | 4200
1,1,1-trichloro-2,2,2-trifluoroethane | 354-58-5 | 10000 | 1000
1,1,1-trichloro-2-methyl-2-propanol | 57-15-8 | 40 | 4
1,1,1-trichloroethane | 71-55-6 | 2800 | 1500
1,1,1-trifluoroethane | 420-46-2 | 34000 | 3400
1,1,2,2-tetrabromoethane | 79-27-6 | 14 | 1.4
1,1,2,2-tetrachloro-1,2-difluoroethane | 76-12-0 | 41700 | 4170
1,1,2,2-tetrachloroethane | 79-34-5 | 70 | 7
1,1,2,3,3,4,4-heptachloro-1-butene | 116188-72-8 | 24 | 2.4
1,1,2,3,3,4-hexachloro-1-butene | 56631-01-7 | 24 | 2.4
1,1,2,4,4-pentachlorobuta-1,3-diene | 21400-41-9 | 2 | 0.2
1,1,2-trichloro-1,2,2-trifluoroethane | 76-13-1 | 38000 | 3800
1,1,2-trichloroethane | 79-00-5 | 550 | 55
1,1,2-trimethylcyclohexane | 7094-26-0 | 3400 | 340
1,1,2-trimethylcyclopentane | 4259-00-1 | 3500 | 350
1,1,3,3,4,4-hexachloro-1-butene | 34973-39-2 | 24 | 2.4
1,1,3,3-tetrabutylurea | 4559-86-8 | 58 | 5.8
1,1,3,3-tetramethylbutyl hydroperoxide | 5809-08-5 | 100 | 10
1,1,3,5-tetramethyl piperidinium chloride | 113277-69-3 | 250 | 25
1,1,3,trimethyl-3-phenyl indane | 3910-35-8 | 500 | 50
1,1,3-trichloro-1-propene | 2567-14-8 | 10000 | 1000
1,1,3-trimethycyclohexane | 3073-66-3 | 3500 | 350
1,1,3-trimethyl-5-(1 -methylethyl)-1H-indene | 30839-52-2 | 70 | 7
1,1,3-trimethylcyclopentane | 4516-69-2 | 3500 | 350
1,1,4,4-tetrachlorobuta-1,3-diene | 36038-53-6 | 2 | 0.2
1,1,4,4-tetramethyltetramethylene ester peroxybenzoic acid | 2618-77-1 | 100 | 10
1,1,4,4-tetraphenyl-1,3-butadiene | 1450-63-1 | Must Meet NAAQS | Must Meet NAAQS
1,1,4,7,7-pentamethyl-diethylenetriamine | 3030-47-5 | 42 | 4.2
1,1,4-trimethylcyclohexane | 7094-27-1 | 3400 | 340
1,10-decanediamine | 646-25-3 | 20 | 2
1,10-phenanthroline | 66-71-7 | 5 | 0.5
1,13-tetradecadiene | 21964-49-8 | 100 | 10
1,1'-bi(cyclohexyl) | 92-51-3 | 3400 | 340
1,1-bis[4-ethylphenyl]ethane | 10224-91-6 | 20 | 2
1,1-di-(t-butylperoxy)-3,3,5-trimethylcyclohexane | 6731-36-8 | 100 | 10
1,1-dibutyl-2-hydroxyguanidine | 29044-29-9 | 100 | 10
1,1-dichloro-1,2,2,2-tetrafluoroethane | 374-07-2 | 70000 | 7000
1,1-dichloro-1-fluoroethane | 1717-00-6 | 10000 | 1000
1,1-dichloro-1-nitroethane | 594-72-9 | 120 | 12
1,1-dichlorobut-1-ene | 11069-19-5 | 210 | 100
1,1-dichloroethane | 75-34-3 | 4000 | 400
1,1-dichloroethylene | 75-35-4 | 210 | 100
1,1-dichloropropan-1-ol | 26545-73-3 | 130 | 13
1,1-dichloropropane | 78-99-9 | 460 | 46
1,1-dichloropropene | 563-58-6 | 45 | 4.5
1,1-diethoxy-but-2-ene | 10602-34-3 | 450 | 45
1,1-difluoroethane | 75-37-6 | 27000 | 2700
1,1-dimethyl hydrazine | 57-14-7 | 0.25 | 0.025
1,1-dimethyl-3-phenyl urea | 101-42-8 | 30 | 3
1,1-dimethylcyclohexane | 590-66-9 | 16100 | 1610
1,1-dimethylethyl 2-propenylperoxide | 39972-78-6 | 100 | 10
1,1-di-t-amylperoxycyclohexane | 15667-10-4 | 100 | 10
1,1-di-tert-butylperoxycyclohexane | 3006-86-8 | 100 | 10
1,1-methylethylcyclopentane | 3875-51-2 | 3500 | 350
1,1'-oxybis(4-chlorobutane) | 6334-96-9 | 290 | 29
1,1-oxybis-benzene tetrapropylene derivs., sulfonated | 119345-03-8 | Must Meet NAAQS | Must Meet NAAQS
1,1'-oxybisbenzene, pentabromo deriv | 32534-81-9 | 5 | 0.5
1,1'-oxybisbenzene, tetrapropylene derivs, sulfonated, sodium salts | 119345-04-9 (PM) | Must Meet NAAQS | Must Meet NAAQS
1,1'-oxybisbenzene, tetrapropylene derivs, sulfonated, sodium salts | 119345-04-9 (Vapor) | 600 | 60
1,1'-oxybiscyclohexane | 4645-15-2 | 100 | 10
1,1'-oxydi-2-propanol | 110-98-5 | 1200 | 120
1,1'-sulfonylbis(2,4-dimethylbenzene) | 5184-75-8 | 610 | 61
1,2,2,6,6-pentamethyl-4-piperidinol | 2403-89-6 | 35 | 3.5
1,2,3,3,4,4,5,5-octafluorocyclopentene | 559-40-0 | 10000 | 1000
1,2,3,4,5-pentamethylcyclopentane | 33067-32-2 | 3500 | 350
1,2,3,4-tetrachlorobenzene | 634-66-2 (PM) | Must Meet NAAQS | Must Meet NAAQS
1,2,3,4-tetrachlorobenzene | 634-66-2 (Vapor) | 400 | 40
1,2,3,4-tetrahydro(1-phenylethyl)naphthalene | 63674-30-6 | 700 | 70
1,2,3,4-tetrahydro-5(1-phenyl)naphthalene | 60466-61-7 | 700 | 70
1,2,3,4-tetrahydro-6(1-phenyl)naphthalene | 6196-98-1 | 700 | 70
1,2,3,4-tetrahydronaphthalene | 119-64-2 | 3030 | 303
1,2,3,4-tetrahydroquinoline | 635-46-1 | 260 | 26
1,2,3,4-tetramethylbenzene | 488-23-3 | 2450 | 245
1,2,3,4-tetramethylnaphthalene | 3031-15-0 | 200 | 20
1,2,3,5-tetrachlorobenzene | 634-90-2 (PM) | Must Meet NAAQS | Must Meet NAAQS
1,2,3,5-tetrachlorobenzene | 634-90-2 (Vapor) | 400 | 40
1,2,3,5-tetramethylbenzene | 527-53-7 | 2450 | 245
1,2,3,6-tetrahydrobenzaldehyde | 100-50-5 | 90 | 9
1,2,3-benzotriazole | 95-14-7 | 120 | 12
1,2,3-propanetriol, polymer with (chloromethyl)oxirane | 25038-04-4 | Must Meet NAAQS | Must Meet NAAQS
1,2,3-propanetriyl trioctadecanoate | 555-43-1 | Must Meet NAAQS | Must Meet NAAQS
1,2,3-trichlorobenzene | 87-61-6 (PM) | Must Meet NAAQS | Must Meet NAAQS
1,2,3-trichlorobenzene | 87-61-6 (Vapor) | 400 | 40
1,2,3-trichloropropane | 96-18-4 | 600 | 60
1,2,3-trichloropropane, polymer with 1,1'-(methylenebis(oxy))bis(2-chloroethane) and sodium sulfide (Na2(Sx)), reduced | 68611-50-7 | Must Meet NAAQS | Must Meet NAAQS
1,2,3-trichloropropene | 96-19-5 | 45 | 4.5
1,2,3-trimethylbenzene | 526-73-8 | 4400 | 54
1,2,4,5-benzenetetracarboxylic acid, compd. with 4,5-dihydro-2-phenyl-1H-imidazole (1:1) | 54553-90-1 | 50 | 5
1,2,4,5-tetra-(1E)-prop-1-en-1-ylbenzene | 68512-02-7 | 1250 | 125
1,2,4,5-tetrachlorobenzene | 95-94-3 (PM) | Must Meet NAAQS | Must Meet NAAQS
1,2,4,5-tetrachlorobenzene | 95-94-3 (Vapor) | 400 | 40
1,2,4,5-tetraethylbenzene | 635-81-4 | 2450 | 245
1,2,4,5-tetramethylbenzene | 95-93-2 | 2450 | 245
1,2,4-cyclohexanetriethanethiol | 25664-92-0 | 18 | 1.8
1,2,4-triazole | 288-88-0 | 50 | 5
1,2,4-tributyl phosphorotrithioate | 78-48-8 | 50 | 5
1,2,4-trichlorobenzene | 120-82-1 | 400 | 40
1,2,4-triethenyl cyclohexane | 2855-27-8 | 2000 | 200
1,2,4-triethylbenzene | 877-44-1 | 2450 | 245
1,2,4-triisopropylbenzene | 948-32-3 | 2450 | 245
1,2,4-trimethylbenzene | 95-63-6 | 4400 | 54
1,2,6-hexanetriol | 106-69-4 | 4400 | 440
1,2-benzenedicarboxylic acid, 1,2-dihexyl ester, branched and linear | 68515-50-4 | 50 | 5
1,2-benzenedicarboxylic acid, di-C6-12-branched and linear alkyl esters | 392662-40-7 | 50 | 5
1,2-benzenedicarboxylic acid, di-C6-C8, br alkyl esters | 71888-89-6 | 50 | 5
1,2-benzenedicarboxylic acid, di-C7-11-branched and linear alkyl esters | 68515-42-4 | 50 | 5
1,2-benzenedicarboxylic acid, di-C7-C9-alkyl esters | 68515-41-3 | 50 | 5
1,2-benzenedicarboxylic acid, di-C8-10-branched alkyl esters, C9-rich | 68515-48-0 | 50 | 5
1,2-benzenedicarboxylic acid, di-C9-11-branched alkyl esters, C10-rich | 68515-49-1 | 50 | 5
1,2-benzenedicarboxylic acid, diheptyl nonyl undecyl ester, branched and linear | 111381-91-0 | 50 | 5
1,2-benzenedicarboxylic acid, diheptyl undecyl ester, branched and linear | 111381-90-9 | 50 | 5
1,2-benzenedicarboxylic acid, dihexyl ester | 84-75-3 | 50 | 5
1,2-benzenedicarboxylic acid, dipropyl ester | 131-16-8 | 50 | 5
1,2-benzenedicarboxylic aicd, diheptyl ester, branched and linear | 68515-44-6 | 50 | 5
1,2-benzenedicarboxylic aicd, diheptyl nonyl ester, branched and linear | 111381-89-6 | 50 | 5
1,2-benzenedicarboxylic aicd, dinonyl ester, branched and linear (also 9P Ester) | 68515-45-7 | 50 | 5
1,2-benzisothiazolin-3-one | 2634-33-5 | 350 | 35
1,2-bis(2-chloroethoxy)ethane | 112-26-5 | 290 | 29
1,2-bis(tribromophenoxy)-ethane | 37853-59-1 | 50 | 5
1,2-butadiene | 590-19-2 | 1100 | 9.9
1,2-butylene glycol | 584-03-2 | 2100 | 210
1,2-cyclohexanediamine, reaction products with 1,6-hexanediamine and 2,2-(1-methylethylidene)bis(4,1-phenyleneoxymethylene)bisoxirane homopolymer | 68609-07-4 | Must Meet NAAQS | Must Meet NAAQS
1,2-cyclohexanediol | 931-17-9 | 250 | 25
1,2-cyclohexyl-2-ethyl-1,3-propanediol | 25450-99-1 | 2340 | 234
1,2-diaminotoluene, ethoxylated and propoxylated | 67800-94-6 | 1000 | 100
1,2-dibromo-2,2-dichloroethyl dimethyl phosphate | 300-76-5 | 1 | 0.1
1,2-dibromo-2,4-dicyanobutane | 35691-65-7 | 100 | 10
1,2-dibromo-3-chloropropane | 96-12-8 | 0.1 | 0.01
1,2-dichloro-1,1,2,2-tetrafluoroethane | 76-14-2 | 70000 | 7000
1,2-dichloro-1,1,2-trifluoroethane | 354-23-4 | 10000 | 1000
1,2-dichloro-2-methylpropane | 594-37-6 | 1800 | 180
1,2-dichloro-3-nitrobenzene | 3209-22-1 | 9 | 0.9
1,2-dichloro-4-trifluoromethylbenzene | 328-84-7 | 1000 | 100
1,2-dichlorobenzene | 95-50-1 | 900 | 160
1,2-dichlorobutane | 616-21-7 | 460 | 46
1,2-dichloroethane, polymer with ammonia | 29320-38-5 | Must Meet NAAQS | Must Meet NAAQS
1,2-dichloroethylene | 540-59-0 | 7900 | 790
1,2-dichloropropane | 78-87-5 | 460 | 46
1,2-dichloropropene | 26952-23-8 | 45 | 4.5
1,2-dihydronaphthalene | 447-53-0 | 3030 | 303
1,2-diisopropylbenzene | 577-55-9 | 2450 | 245
1,2-dimethoxyethane | 110-71-4 | 220 | 22
1,2-dimethxoybenzene | 91-16-7 | 24 | 2.4
1,2-dimethyl-1,4-cyclohexadiene | 17351-28-9 | 2000 | 200
1,2-dimethyl-3-ethylbenzene | 933-98-2 | 2450 | 245
1,2-dimethylcyclohexane, mixture of cis and trans | 583-57-3 | 16100 | 1610
1,2-dimethyl-cyclohexene | 1674-10-8 | 940 | 94
1,2-dimethylcyclooctene | 54299-96-6 | 3400 | 340
1,2-dimethylnaphthalene | 573-98-8 | 200 | 20
1,2-dinitrobenzene | 528-29-0 | 10 | 1
1,2-diphenyl guanidine | 102-06-7 | 50 | 5
1,2-diphenylhydrazine | 122-66-7 | Must Meet NAAQS | Must Meet NAAQS
1,2-epoxybutane | 106-88-7 | 60 | 6
1,2-epoxyhexadecane | 7320-37-8 (PM) | Must Meet NAAQS | Must Meet NAAQS
1,2-epoxyhexadecane | 7320-37-8 (Vapor) | 1000 | 100
1,2-epoxyhexane | 1436-34-6 | 70 | 7
1,2-ethanediamine polymer with (chloromethyl)oxirane and N-methylmethanamine | 61163-15-3 | Must Meet NAAQS | Must Meet NAAQS
1,2-ethanediamine polymer with methyloxirane | 25214-63-5 | Must Meet NAAQS | Must Meet NAAQS
1,2-ethanediamine, homopolymer | 27308-78-7 | Must Meet NAAQS | Must Meet NAAQS
1,2-ethanediamine, polymer with aziridine | 25987-06-8 | 410 | 41
1,2-ethanedithiol | 540-63-6 | 18 | 1.8
1,2-propadiene | 463-49-0 | 1100 | 9.9
1,2-propadienyl cyclohexane | 5664-17-5 | 1200 | 120
1,2-propanediol, polymer with 2-methyloxirane and oxirane | 65395-10-0 | Must Meet NAAQS | Must Meet NAAQS
1,2-trans,4-cis-trimethyl-cyclopentane | 2613-70-9 | 3500 | 350
1,3,3-trichloropropene | 26556-03-6 | 45 | 4.5
1,3,5,7-tetrakis(3,3,3-trifluoroprop-1-yl)-1,3,5,7-tetramethylcyclotetrasiloxane | 429-67-4 | 1000 | 100
1,3,5-trichlorobenzene | 108-70-3 (PM) | Must Meet NAAQS | Must Meet NAAQS
1,3,5-trichlorobenzene | 108-70-3 (Vapor) | 400 | 40
1,3,5-triethylbenzene | 102-25-0 | 2450 | 245
1,3,5-triisopropylbenzene | 717-74-8 | 2450 | 245
1,3,5-trimethyl-2,4,6-tris(3,5-di-tert-butyl-4-hydroxybenzyl)benzene | 1709-70-2 | Must Meet NAAQS | Must Meet NAAQS
1,3,5-trimethylbenzene | 108-67-8 | 4400 | 54
1,3,5-trimethylcyclohexane | 1839-63-0 | 3400 | 340
1,3,5-trimethylhexahydro-1,3,5-triazine | 108-74-7 | 350 | 35
1,3,5-trimethylpiperidine | 27644-32-2 | 40 | 4
1,3,5-trinitrobenzene | 99-35-4 | 10 | 1
1,3,5-trioxane | 110-88-3 (PM) | Must Meet NAAQS | Must Meet NAAQS
1,3,5-trioxane | 110-88-3 (Vapor) | 700 | 70
1,3,5-tris(3,3,3-trifluoropropyl)-methylcyclotrisiloxane | 2374-14-3 | Must Meet NAAQS | Must Meet NAAQS
1,3,5-tris(3-dimethylamino) propylhexahydro-s-triazine | 15875-13-5 | Must Meet NAAQS | Must Meet NAAQS
1,3,5-tris(6-isocyanatohexyl)-1,3,5-triazinane-2,4,6-trione | 3779-63-3 | 8.1 | 0.55
1,3,5-tris[3-(trimethoxysilyl)propyl]-1,3,5-triazinane-2,4,6-trione | 26115-70-8 (PM) | Must Meet NAAQS | Must Meet NAAQS
1,3,5-tris[3-(trimethoxysilyl)propyl]-1,3,5-triazinane-2,4,6-trione | 26115-70-8 (Vapor) | 1000 | 100
1,3,6,8-pyrenetetrasulfonic acid tetrasodium salt hydrate | 59572-10-0 | Must Meet NAAQS | Must Meet NAAQS
1,3,6-hexanetricarbonitrile | 1772-25-4 | 50 | 5
1,3-benzenedimethanamine, polymer with diglycidyl ether of bisphenol A and 2,2,4-trimethyl 1,6-hexane diamine | 68738-77-2 | 50 | 5
1,3-benzoxazole-2(3H)-thione | 2382-96-9 | 1000 | 100
1,3-bis(hydroxymethyl)-5,5-dimethyl-2,4-imidazolidinedione | 6440-58-0 | 160 | 16
1,3-butadiene | 106-99-0 | 510 | 9.9
1,3-butadiene homopolymer | 9003-17-2 | Must Meet NAAQS | Must Meet NAAQS
1,3-butanediol | 107-88-0 | 4400 | 440
1,3-butanediol dimethacrylate | 1189-08-8 | 100 | 10
1,3-butanediol, polymer with 2-ethyl-2-(hydroxymethyl)-1,3-propanediol and 5-isocyanato-1-(isocyanatomethyl)-1,3,3-trimethylcyclohexane | 30228-07-0 | 8.1 | 0.55
1,3-cyclohexane dicarboxaldehyde | 55309-54-1 | 100 | 10
1,3-cyclohexanediol | 504-01-8 | 250 | 25
1,3-cyclohexanedione | 504-02-9 | Must Meet NAAQS | Must Meet NAAQS
1,3-dichloro-1,1,2,2,3-pentafluoropropane | 507-55-1 | 10000 | 1000
1,3-dichloro-2-butene | 7415-31-8 | 160 | 16
1,3-dichloro-2-butene, mixture of cis and trans | 926-57-8 | 160 | 16
1,3-dichloro-2-propanol | 96-23-1 | 130 | 13
1,3-dichloro-2-propanol phosphate | 13674-87-8 | 600 | 60
1,3-dichloro-2-propyloxymethyl propionate | 89910-07-6 (PM) | Must Meet NAAQS | Must Meet NAAQS
1,3-dichloro-2-propyloxymethyl propionate | 89910-07-6 (Vapor) | 2500 | 250
1,3-dichloro-5,5-dimethyl-2,4-imidazolidinedione | 118-52-5 | 2 | 0.2
1,3-dichlorobenzene | 541-73-1 | 900 | 160
1,3-dichloropropane | 142-28-9 | 460 | 46
1,3-dichloropropene | 542-75-6 | 45 | 4.5
1,3-dihydroxybenzene | 120-80-9 | 230 | 23
1,3-diisopropenylbenzene | 3748-13-8 | 2450 | 245
1,3-diisopropyl -5-ethylbenzene | 15181-13-2 | 2450 | 245
1,3-diisopropylbenzene | 99-62-7 | 2450 | 245
1,3-dimethyl-2-imidazolidinone | 80-73-9 | 100 | 10
1,3-dimethyl-4-ethylbenzene | 874-41-9 | 2450 | 245
1,3-dimethyl-5-ethylbenzene | 934-74-7 | 2450 | 245
1,3-dimethylbutylamine | 108-09-8 | 60 | 6
1,3-dimethylcyclohexane, mixture of cis and trans | 591-21-9 | 16100 | 1610
1,3-dimethylindane | 4175-53-5 | 5 | 0.5
1,3-dimethylnaphthalene | 575-41-7 | 200 | 20
1,3-dioxepane | 505-65-7 | 100 | 10
1,3-dioxolane | 646-06-0 | 610 | 61
1,3-diphenyl-2-propene-1-one | 94-41-7 | Must Meet NAAQS | Must Meet NAAQS
1,3-isobenzofurandione, hexahydromethyl-, polymer with 2,2-bis(hydroxymethyl)-1,3-propanediol, ethyloxirane, hexahydro-1,3-isobenzofurandione and oxirane | 169276-18-0 | Must Meet NAAQS | Must Meet NAAQS
1,3-isobenzofurandione, polymer with 2,5-furandione and 2,2'-oxybis(ethanol) | 26123-45-5 | Must Meet NAAQS | Must Meet NAAQS
1,3-isobenzofurandione, polymer with ethenylbenzene, 2,5-furandione and 1,2-propanediol | 26182-24-1 | Must Meet NAAQS | Must Meet NAAQS
1,3-pentadiene | 504-60-9 | 2000 | 200
1,3-pentadiene polymer with 2-methyl-2-butene | 26813-14-9 | Must Meet NAAQS | Must Meet NAAQS
1,3-pentanediol | 504-63-2 | 1000 | 100
1,3-phenylene diamine | 108-45-2 | 1 | 0.1
1,3-propandiamine-N-9-octadecenyl | 7173-62-8 | 100 | 10
1,3-trimethylenediamine | 109-76-2 | 270 | 5.4
1,4-(1-methyl-4-(1-methylethyl)-7-oxabicyclo[2.2.1]heptane)cineole | 470-67-7 | 1000 | 100
1,4-anhydro-5,6-di-O-(9Z)-9-octadecenoyl-D-glucitol | 8007-43-0 | 1000 | 100
1,4-anhydro-6-O-dodecanoyl-2,3-bis-O-(2-hydroxyethyl)-D-glucitol | 9005-67-8 | 1000 | 100
1,4-bis((2,3-epoxypropoxy)methyl)cyclohexane | 14228-73-0 | Must Meet NAAQS | Must Meet NAAQS
1,4-bis(3-aminopropyl)piperazine | 7209-38-3 | 610 | 61
1,4-bis(methylene)-cyclohexane | 4982-20-1 | 1200 | 120
1,4-butanediol | 110-63-4 | 500 | 50
1,4-butanediol vinyl ether | 17832-28-9 | 600 | 60
1,4-butynediol | 110-65-6 | 2 | 0.2
1,4-cyclohexanedicarboxaldehyde | 33424-83-8 | 100 | 10
1,4-cyclohexanedicarboxylic acid, dimethyl ester | 94-60-0 | 250 | 25
1,4-cyclohexanedimethanol | 105-08-8 | 250 | 25
1,4-cyclohexanediol | 556-48-9 | 250 | 25
1,4-cyclohexanedione | 637-88-7 (Not Defined) | 830 | 83
1,4-cyclohexanedione | 637-88-7 (PM) | Must Meet NAAQS | Must Meet NAAQS
1,4-cyclohexanediylbis(methylene) dibenzoate | 35541-81-2 | Must Meet NAAQS | Must Meet NAAQS
1,4-diamino-9,10-anthracenedione, N,N'-mixed 2-ethylhexyl and Me and pentyl derivs. | 74499-36-8 | Must Meet NAAQS | Must Meet NAAQS
1,4-dichloro-2-butene | 764-41-0 | 6 | 0.6
1,4-dichlorobenzene | 106-46-7 | 900 | 160
1,4-dichlorobenzene, polymer with sodium sulfide | 26125-40-6 | Must Meet NAAQS | Must Meet NAAQS
1,4-dichlorobutane | 110-56-5 | 460 | 46
1,4-diglycidyloxybutane | 2425-79-8 | 125 | 12.5
1,4-diisopropylbenzene | 100-18-5 | 2450 | 245
1,4-dimethyl-1-cyclohexene | 70688-47-0 | 940 | 94
1,4-dimethyl-2-ethylbenzene | 1758-88-9 | 2450 | 245
1,4-dimethylnaphthalene | 571-58-4 | 200 | 20
1,4-dimethylpiperazine | 106-58-1 | 610 | 61
1,4-dinitrobenzene | 100-25-4 | 10 | 1
1,4-dinitrosobenzene | 105-12-4 | 200 | 20
1,4-dioxacycloheptadecane-5,17-dione | 105-95-3 | 70 | 7
1,4-dioxane | 123-91-1 | 720 | 72
1,4-hexadiene | 592-45-0 | 340 | 34
1,4-naphthoquinone | 130-15-4 | 1 | 0.1
1,4-pentadiene | 591-93-5 | 2000 | 200
1,4-piperazinediethanamine | 6531-38-0 | 610 | 61
1,5,9-cyclododecatriene | 27070-59-3 | 490 | 49
1,5-cyclooctadiene | 111-78-4 | 1000 | 100
1,5-di(2-furyl)pentan-3-one | 6075-11-2 | 80 | 8
1,5-diamino-2-methylpentane | 15520-10-2 | 250 | 25
1,5-dibromopentane | 111-24-0 | 220 | 22
1,5-dimethyl-1,5-cyclooctadiene | 3760-14-3 | 2000 | 200
1,5-dimethyl-2-piperidone | 86917-58-0 | 260 | 26
1,5-dimethylnaphthalene | 571-61-9 | 200 | 20
1,5-dimethyltetralin | 21564-91-0 | 500 | 50
1,5-hexadiene | 592-42-7 | 340 | 34
1,5-hexanediol | 928-40-5 | 500 | 50
1,5-naphthalene diisocyanate | 3173-72-6 | 0.7 | 0.1
1,5-pentamethylene-1h-tetrazol | 54-95-5 | 100 | 10
1,5-pentanediol | 111-29-5 | 1000 | 100
1,6-dibromohexane | 629-03-8 | 90 | 9
1,6-dichlorohexane | 2163-00-0 | 3600 | 350
1,6-dimethylnaphthalene | 575-43-9 | 200 | 20
1,6-hexanediamine, polymer with 2-(chloromethyl)oxirane, 2-methyloxirane and oxirane, hydrochloride | 68201-88-7 | 100 | 10
1,6-hexanediol diacrylate | 13048-33-4 | 10 | 1
1,6-hexanediol diglycidyl ether | 16096-31-4 | 300 | 30
1,6-hexanediyl-bis(2-(2-(1-ethylpentyl)-3-oxazolidinyl)ethyl)carbamate | 140921-24-0 | Must Meet NAAQS | Must Meet NAAQS
1,6-hexasulfanediylbis(1-piperidinylmethanethione) | 971-15-3 | Must Meet NAAQS | Must Meet NAAQS
1,7-dimethylnaphthalene | 575-37-1 | 200 | 20
1,7-octadiene | 3710-30-3 | 2000 | 200
1,8-dimethylnaphthalene | 569-41-5 | 200 | 20
1-[[4-[phenylazo]-phenyl]azo]-2-naphthol | 92257-31-3 | 1400 | 140
1-[bis{3-{dimethylamino}propyl} amino]-2-propanol | 67151-63-7 | 20 | 2
10,10'-oxydi-phenoxarsine | 58-36-6 | 12 | 1.2
10-methylnonadecane | 56862-62-5 | Must Meet NAAQS | Must Meet NAAQS
11-methyl-1-ethylcyclopentane | 16747-50-5 | 3500 | 350
12,14-bis(methylene)-1,5,9-cyclohexadecatriene | 37013-22-2 | 100 | 10
12-Crown-4 | 294-93-9 | 20 | 2
12-hydroxy stearic acid | 106-14-9 | Must Meet NAAQS | Must Meet NAAQS
12-hydroxydodecanoic acid | 505-95-3 | 480 | 48
12-hydroxyoctadecanoic acid, homopolymer, reaction products with N1,N1-dimethyl-1,3-propanediamine, di-Me sulfate-quaternized | 70879-66-2 | Must Meet NAAQS | Must Meet NAAQS
13-docosenamide | 112-84-5 | Must Meet NAAQS | Must Meet NAAQS
15-pentadecanolide | 106-02-5 | Must Meet NAAQS | Must Meet NAAQS
1-acetoxy-1,3-butadiene | 1515-76-0 | 1100 | 9.9
1-acetyl-2-phenyl hydrazine | 114-83-0 | 4.4 | 0.44
1-acetylcyclohexanone | 932-66-1 | 1000 | 100
1-adamantyldimethylamine | 3717-40-6 | 83 | 8.3
1-allyl-2,5-dimethoxy-3,4-(methylenedioxy)-benzene | 523-80-8 | 20 | 2
1-allylnaphthalene | 2489-86-3 | 200 | 20
1-aminoheptane | 111-68-2 | 50 | 5
1-aminomethanamide dihydrogen tetraoxosulfate | 21351-39-3 | 50 | 5
1-benzocyclobutyl pentanone | 6809-93-4 | 25 | 2.5
1-benzothiophene | 95-15-8 | 25 | 2.5
1-benzyl-3-methylbenzene | 620-47-3 (PM) | Must Meet NAAQS | Must Meet NAAQS
1-benzyl-3-methylbenzene | 620-47-3 (Vapor) | 1000 | 100
1-bromo-2-chloroethane | 107-04-0 | 10 | 1
1-bromo-2-chloropropane | 3017-96-7 | 540 | 54
1-bromo-3-chloropropane | 109-70-6 | 540 | 54
1-bromobutane | 109-65-9 | 2000 | 200
1-bromopropane | 106-94-5 | 2800 | 110
1-butanethiol | 109-79-5 | 2.7 | 1.8
1-butanol | 71-36-3 | 610 | 61
1-buten-3-yne | 689-97-4 | 16400 | 1640
1-butene | 106-98-9 | 19000 | 1600
1-butoxyethoxy-2-propanol | 124-16-3 | 1000 | 100
1-butyl isovalerate | 109-19-3 | 840 | 84
1-chloro-1-hexene | 37368-20-0 | 8200 | 820
1-chloro-1-methylcyclopentane | 6196-85-6 | 2700 | 270
1-chloro-1-pentene | 21450-13-5 | 8200 | 820
1-chloro-2-(trifluoromethyl)benzene | 88-16-4 | 600 | 20
1-chloro-2-methyl-propane | 513-36-0 | 1030 | 103
1-chloro-2-propanol | 127-00-4 | 40 | 4
1-chloro-3,3,3-trifluoropropene | 2730-43-0 | 10000 | 1000
1-chloro-4-(trifluoromethyl)benzene | 98-56-6 | 1830 | 183
1-chloro-4-nitrobenzene | 100-00-5 | 6.4 | 0.64
1-chloroheptane | 629-06-1 | 2700 | 270
1-chloropentane | 543-59-9 | 2700 | 270
1-chloropropene | 590-21-6 | 30 | 3
1-chlorotetradecane | 2425-54-9 | 2700 | 270
1-decene | 872-05-9 | 5700 | 570
1-docosanol | 661-19-8 | Must Meet NAAQS | Must Meet NAAQS
1-docosene | 1599-67-3 (Not Defined) | 5700 | 570
1-docosene | 1599-67-3 (PM) | Must Meet NAAQS | Must Meet NAAQS
1-dodecanethiol | 112-55-0 | 8 | 0.8
1-dodecanol, manufacture of, distillation lights | 189233-28-1 | 1500 | 150
1-dodecene | 112-41-4 | 5700 | 570
1-dodecene, dimer, hydrogenated | 151006-61-0 | 5700 | 570
1-dodecyne | 765-03-7 | 16400 | 1640
1-eicosanol | 629-96-9 | Must Meet NAAQS | Must Meet NAAQS
1-eicosene | 3452-07-1 (Not Defined) | 5700 | 570
1-eicosene | 3452-07-1 (PM) | Must Meet NAAQS | Must Meet NAAQS
1-ethoxy propanol | 52125-53-8 | 3800 | 380
1-ethoxy-2-heptanone | 51149-70-3 | 720 | 72
1-ethoxyethene | 109-92-2 | 1900 | 190
1-ethyl-2-(8-heptadecenyl)-4,5-dihydro-3-(2-hydroxyethyl)-(1H-imidazolium) ethyl sulfate | 68039-12-3 | 150 | 15
1-ethyl-2-propylbenzene | 16021-20-8 | 2450 | 245
1-ethyl-2-pyrrolidinone | 2687-91-4 | 420 | 42
1-ethyl-3-methylimidazolium ethyl sulfate | 342573-75-5 | 150 | 15
1-ethylnaphthalene | 1127-76-0 | 200 | 20
1H-1,2,4-triazole-3-thiol | 3179-31-5 | 50 | 5
1H-benzotriazole, sulfate | 24694-40-4 | 120 | 12
1-heptadecanol | 1454-85-9 (Not Defined) | 1500 | 150
1-heptadecanol | 1454-85-9 (PM) | Must Meet NAAQS | Must Meet NAAQS
1-heptadecene | 6765-39-5 | 5700 | 570
1-heptene | 592-76-7 | 5000 | 500
1-hexacosanol | 506-52-5 (Not Defined) | 1500 | 150
1-hexacosanol | 506-52-5 (PM) | Must Meet NAAQS | Must Meet NAAQS
1-hexacosene | 18835-33-1 (Not Defined) | 5700 | 570
1-hexacosene | 18835-33-1 (PM) | Must Meet NAAQS | Must Meet NAAQS
1-hexadecanethiol | 2917-26-2 | 50 | 5
1-hexadecanol | 36653-82-4 (Not Defined) | 1500 | 150
1-hexadecanol | 36653-82-4 (PM) | Must Meet NAAQS | Must Meet NAAQS
1-hexadecene | 629-73-2 | 5700 | 570
1-hexanol | 111-27-3 | 1700 | 170
1-hexen-3-yne | 13721-54-5 | 16400 | 1640
1-hexene | 592-41-6 | 1700 | 170
1-hexyn-3-ol | 105-31-7 | 125 | 12.5
1H-imidazole | 288-32-4 (PM) | 50 | 5
1H-imidazole | 288-32-4 (Vapor) | 100 | 10
1H-imidazoledipropanoic acid, 4,5-dihydro-1-(2-hydroxyethyl)-, 2-norcoco alkyl derivs., di-Me esters, phosphates (esters), sodium salts | 95913-20-5 | 50 | 5
1H-pyrazole | 288-13-1 (PM) | 50 | 5
1H-pyrazole | 288-13-1 (Vapor) | 100 | 10
1-hydroxy-2-butanone | 5077-67-8 | 1000 | 100
1-hydroxy-2-propanone | 116-09-6 | 1330 | 133
1-hydroxy-4-(p-toluidino)-anthraquinone | 81-48-1 | 50 | 5
1-hydroxycyclohexyl phenyl ketone | 947-19-3 | 100 | 10
1-hydroxyethyl-2-cocoimidazoline | 61791-38-6 | 600 | 60
1-hydroxyethylidene-1,1-diphosphonic acid | 2809-21-4 | Must Meet NAAQS | Must Meet NAAQS
1-imino-1H-isoindol-3-amine | 3468-11-9 | Must Meet NAAQS | Must Meet NAAQS
1-methacrylic acid, dodecyl ester | 90551-76-1 | 375 | 38
1-methoxy-1-butanol | 30677-36-2 | 1300 | 130
1-methoxy-2-butanol | 53778-73-7 | 1300 | 130
1-methoxy-2-propanol | 107-98-2 | 3700 | 370
1-methoxy-2-propanol acetate | 108-65-6 | 2700 | 270
1-methoxy-2-propanone | 5878-19-3 | 720 | 72
1-methoxypentane | 628-80-8 | 630 | 270
1-methyl-1H-indene | 29036-25-7 | 470 | 47
1-methyl-2-(2-propenyl)-benzene | 1587-04-8 | 1250 | 125
1-methyl-2-(C12-14-alkyloxy)oxirane | 39390-62-0 (PM) | Must Meet NAAQS | Must Meet NAAQS
1-methyl-2-(C12-14-alkyloxy)oxirane | 39390-62-0 (Vapor) | 1000 | 100
1-methyl-2,5-pyrrolidinedione | 1121-07-9 | 70 | 7
1-methyl-2-chlorobenzene | 25168-05-2 | 460 | 46
1-methyl-2-methylene cyclohexane | 2808-75-5 | 1200 | 120
1-methyl-2-n-butylbenzene | 1595-11-5 | 2450 | 245
1-methyl-2-propylbenzene | 1074-17-5 | 2450 | 245
1-methyl-2-propylcyclohexane | 4291-79-6 | 3500 | 350
1-methyl-2-tert-butylbenzene | 27138-21-2 | 2450 | 245
1-methyl-3-butylbenzene | 1595-04-6 | 2450 | 245
1-methyl-3-propylbenzene | 1074-43-7 | 2450 | 245
1-methyl-4-(1-methylethyl)cyclohexanol | 21129-27-1 | 2340 | 234
1-methyl-4-butylbenzene | 1595-05-7 | 2450 | 245
1-methyl-4-propylbenzene | 1074-55-1 | 2450 | 245
1-methylcyclopentadiene | 26519-91-5 | 1000 | 100
1-methylcyclopentene | 693-89-0 | 3700 | 370
1-methylethylidine-bis-1,1-dimethylethyl) peroxide | 4262-61-7 | 100 | 10
1-methylimidazole | 616-47-7 | 100 | 10
1-methylindane | 767-58-8 | 5 | 0.5
1-methyl-N-(trimethylsilyl)-methanesulfonamide | 999-99-5 | 1000 | 100
1-methylnaphthalene | 90-12-0 | 200 | 20
1-methyl-trans-3-ethylcyclopentane | 2613-65-2 | 3500 | 350
1-naphthalene acetamide | 86-86-2 | 50 | 5
1-naphthalenesulfonic acid, polymer with formaldehyde, calcium salt | 37293-74-6 | Must Meet NAAQS | Must Meet NAAQS
1-naphthol | 90-15-3 | 20 | 2
1-naphthylamine | 134-32-7 | 0.05 | 0.005
1-nitropropane | 108-03-2 | 900 | 90
1-nitropyrene | 5522-43-0 | 0.5 | 0.05
1-nonadecanol | 1454-84-8 (Not Defined) | 1500 | 150
1-nonadecanol | 1454-84-8 (PM) | Must Meet NAAQS | Must Meet NAAQS
1-nonadecene | 18435-45-5 | 5700 | 570
1-nonanamine | 112-20-9 | 100 | 10
1-nonanethiol | 1455-21-6 | 33 | 3.3
1-nonene | 124-11-8 | 5700 | 570
1-nonyne | 3452-09-3 | 16400 | 1640
1-octacosene | 18835-34-2 (Not Defined) | 5700 | 570
1-octacosene | 18835-34-2 (PM) | Must Meet NAAQS | Must Meet NAAQS
1-octadecanethiol | 2885-00-9 | 60 | 6
1-octadecanol | 112-92-5 (Not Defined) | 1500 | 150
1-octadecanol | 112-92-5 (PM) | Must Meet NAAQS | Must Meet NAAQS
1-octadecanol, manuf. of, distn. Lights | 189233-31-6 (Not Defined) | 1500 | 150
1-octadecanol, manuf. of, distn. Lights | 189233-31-6 (PM) | Must Meet NAAQS | Must Meet NAAQS
1-octadecene | 112-88-9 | 5700 | 570
1-octene | 111-66-0 | 3400 | 340
1-octyl alcohol | 111-87-5 | 2700 | 270
1-O-methyl-3,6-anhydro-alpha-D-mannopyranose | 15814-56-9 (Not Defined) | 3500 | 350
1-O-methyl-3,6-anhydro-alpha-D-mannopyranose | 15814-56-9 (PM) | Must Meet NAAQS | Must Meet NAAQS
1-pentadecanol | 629-76-5 (Not Defined) | 1500 | 150
1-pentadecanol | 629-76-5 (PM) | Must Meet NAAQS | Must Meet NAAQS
1-pentadecene | 13360-61-7 (Not Defined) | 5700 | 570
1-pentadecene | 13360-61-7 (PM) | Must Meet NAAQS | Must Meet NAAQS
1-pentanethiol | 110-66-7 | 0.1 | 2
1-pentanol | 71-41-0 | 360 | 73
1-penten-4-yne | 871-28-3 | 16400 | 1640
1-pentene | 109-67-1 | 290 | 480
1-pentyl-2,5-pyrrolidinedione | 5332-35-4 | 420 | 42
1-pentyne | 627-19-0 | 16400 | 1640
1-phenyl-1-propanol | 93-54-9 | 440 | 44
1-phenyl-2-heptanone | 6683-94-9 | 500 | 50
1-phenylnaphthalene | 605-02-7 | 200 | 20
1-phenylthiourea | 103-85-5 | 4 | 0.4
1-piperazineethanamine and tall-oil fatty acid amides | 475285-70-2 | 100 | 10
1-piperidine pentanol | 2937-83-9 | 40 | 4
1-propanesulfonic acid, 2-methyl-2-((1-oxo-2-propen-1-yl)amino)-, sodium salt (1:1), polymer with 2-propenamide | 38193-60-1 | Must Meet NAAQS | Must Meet NAAQS
1-propanol | 71-23-8 | 2460 | 246
1-propene, hydroformylation products, by-products from, distn. residues | 203588-70-9 | 1400 | 140
1-propene, hydroformylation products, high-boiling | 68551-11-1 | 1400 | 140
1-propoxy-2-propanol | 1569-01-3 | 1000 | 100
1-tetracosanol | 506-51-4 | 100 | 10
1-tetracosene | 10192-32-2 (Not Defined) | 5700 | 570
1-tetracosene | 10192-32-2 (PM) | Must Meet NAAQS | Must Meet NAAQS
1-tetradecanol | 112-72-1 (Not Defined) | 1500 | 150
1-tetradecanol | 112-72-1 (PM) | Must Meet NAAQS | Must Meet NAAQS
1-tetradecanol-1-propanoate | 6221-95-0 | 340 | 34
1-tetradecene | 1120-36-1 | 5700 | 570
1-tridecene | 2437-56-1 | 5700 | 570
1-tridecyl alcohol | 112-70-9 | 1500 | 150
1-undecanethiol | 5332-52-5 | 39 | 3.9
1-undecene | 821-95-4 | 5700 | 570
1-vinyl-1H-imidazole | 1072-63-5 | 100 | 10
2 (2'-hydroxy-5'-methylphenyl) benzotriazole | 2440-22-4 | 120 | 12
2-((2-(dimethylamino)ethyl)methylamino)-ethanol | 2212-32-0 | 50 | 5
2-((2-aminoethyl)amino)ethanol, polymer with methyloxirane | 31568-06-6 | Must Meet NAAQS | Must Meet NAAQS
2-((dimethylamino)methyl)phenol | 120-65-0 | 420 | 42
2-(1,1-dimethylethyl)-5-pyrimidinol, sodium salt | 146237-62-9 | 20 | 2
2-(1,3-benzothiazol-2-ylsulfanyl)succinic acid | 95154-01-1 | 100 | 10
2-(2-(2-hydroxy-1-naphthalenyl)diazenyl)-5-methylbenzenesulfonic acid, barium salt (2:1) | 108825-27-0 | 50 | 5
2-(2,3,4,5-tetramethylnonoxy)ethanol | 68015-67-8 | 600 | 60
2-(2,4,5-trichlorophenoxy)propionic acid | 93-72-1 | Must Meet NAAQS | Must Meet NAAQS
2-(2-aminoethoxy)ethanol | 929-06-6 | 380 | 38
2-(2-butoxyethoxy)ethanol | 210818-08-9 | 600 | 60
2-(2-ethoxyethox)yethyl acrylate | 7328-17-8 | 10 | 1
2-(2H-benzotriazol-2-yl)-4,6-bis(1-methyl-1-phenylethyl)phenol | 70321-86-7 (PM) | 50 | 5
2-(2H-benzotriazol-2-yl)-4,6-bis(1-methyl-1-phenylethyl)phenol | 70321-86-7 (Vapor) | 800 | 80
2-(2H-benzotriazol-2-yl)-6-(1-methyl-1-phenylethyl)-4-(1,1,3,3-tetramethylbutyl)phenol | 73936-91-1 | 120 | 12
2-(2'-hydroxy-3,5'-diteramylphenyl) benzotriazole | 25973-55-1 | 120 | 12
2-(2-hydroxyethylamino)ethanol | 8033-73-6 | 140 | 14
2-(2-hydroxyphenyl)-2-(4-hydroxyphenyl)propane | 837-08-1 (PM) | 50 | 5
2-(2-hydroxyphenyl)-2-(4-hydroxyphenyl)propane | 837-08-1 (Vapor) | 800 | 80
2-(2-nonylphenoxy)ethanol phosphoric acid | 51811-79-1 | 600 | 60
2-(2-pyridyl)benzimidazole | 1137-68-4 | Must Meet NAAQS | Must Meet NAAQS
2-(2-trifluoromethylphenylazo)-N-(2,3-dihydro-2-oxo-1H-benzimidazol-5-yl)-3-oxobutanamide | 68134-22-5 | Must Meet NAAQS | Must Meet NAAQS
2-(3,4-dichlorophenyl)-4-methyl-1,2,4-oxadiazolidine-3,5-dione | 20354-26-1 | 35 | 3.5
2-(3-isobutylphenyl)propionic acid | 66622-47-7 | 50 | 5
2(5H)-furanone | 497-23-4 | 600 | 60
2-(7-methyloctyl)phenol | 27938-31-4 | 170 | 17
2-(8-heptadecen-1-yl)-4,5-dihydro-1H-imidazole-1-ethanol | 95-38-5 | 100 | 10
2-(acryloyloxy)ethyl)trimethylammonium chloride | 5039-78-1 | 140 | 14
2-(butylamino)ethanol | 111-75-1 | 97 | 7
2-(chloromethyl)oxirane | 9009-12-5 | 20 | 2
2-(E)-butanedioic acid, polymer with methyloxirane and oxirane | 68400-72-6 (PM) | Must Meet NAAQS | Must Meet NAAQS
2-(E)-butanedioic acid, polymer with methyloxirane and oxirane | 68400-72-6 (Vapor) | 1000 | 100
2-(E)-butanedioic acid, polymer with methyloxirane and oxirane and 1,2,3-propanetriol | 68400-71-5 (PM) | Must Meet NAAQS | Must Meet NAAQS
2-(E)-butanedioic acid, polymer with methyloxirane and oxirane and 1,2,3-propanetriol | 68400-71-5 (Vapor) | 1000 | 100
2-(ethylamino)ethanol | 110-73-6 | 97 | 7
2-(heptadecenyl)-2-oxazoline-4,4-dimethanol | 28984-69-2 | 600 | 60
2-(methylthio)phenol | 1073-29-6 | 150
2-(nonylphenoxy)ethanol | 27986-36-3 | Must Meet NAAQS | Must Meet NAAQS
2-(perfluoroalkyl)ethanol | 65545-80-4 | Must Meet NAAQS | Must Meet NAAQS
2-(phenylmethyl)isoquinolinium, chloride | 35674-56-7 | Must Meet NAAQS | Must Meet NAAQS
2-(propylthio)-3-(trifluoromethyl)phenol | 380611-43-8 | 20 | 2
2-(Z)-butenedioic acid, dibutyl ester polymer with chloroethene and 1,2-propanediol mono-2-propenoate | 114653-42-8 | Must Meet NAAQS | Must Meet NAAQS
2,2'-((9,10-dihydro-9,10-dioxo-1,4-anthracenediyl)diimino)bis(5-methyl-benzenesulfonic acid, disodium salt | 4403-90-1 | Must Meet NAAQS | Must Meet NAAQS
2,2'-(4-methylphenylimino)diethanol | 3077-12-1 (PM) | Must Meet NAAQS | Must Meet NAAQS
2,2'-(4-methylphenylimino)diethanol | 3077-12-1 (Vapor) | 280 | 28
2,2',2"-nitrotrisethanol, homopolymer | 64114-46-1 | Must Meet NAAQS | Must Meet NAAQS
2,2',2"-nitrotrisethanol, homopolymer, reaction products with chloromethane | 68609-18-7 | Must Meet NAAQS | Must Meet NAAQS
2,2',2''-[propane-1,2,3-triyltris(oxy)]triethanol | 31694-55-0 | 100 | 10
2,2',2''-nitrilotriethanol sulfate | 7376-31-0 | 51 | 7.5
2,2',2''-nitrilotriethanol, hydrochloride | 637-39-8 | 51 | 7.5
2,2',2''-nitrilotrisacetamide | 4862-18-4 | 360 | 36
2,2',2''-nitrilotris-ethanol, homopolymer, hydrochloride | 67924-33-8 | 100 | 10
2,2',2''-nitrilotrisethyl tri(dihydrogenphosphate) | 68140-45-4 | 100 | 10
2,2',2''-nitrilotrisethyl tris(dihydrogen phosphate), sodium salt | 68171-29-9 (Not Defined) | 100 | 10
2,2',2''-nitrilotrisethyl tris(dihydrogen phosphate), sodium salt | 68171-29-9 (PM) | Must Meet NAAQS | Must Meet NAAQS
2,2,2-trichloroacetaldehyde | 75-87-6 | 50 | 5
2,2,2-trichloroethanol | 115-20-8 | 175 | 18
2,2,3,3,4-pentamethylpentane | 16747-44-7 | 1700 | 330
2,2,3,3-tetramethylbutane | 594-82-1 | 5600 | 540
2,2,3,3-tetramethylhexane | 13475-81-5 | 1700 | 330
2,2,3,3-tetramethylpentane | 7154-79-2 | 4800 | 450
2,2,3,4,4-pentamethylpentane | 16747-45-8 | 1700 | 330
2,2,3,4-tetramethylhexane | 52897-08-2 | 1700 | 330
2,2,3,4-tetramethylpentane | 1186-53-4 | 4800 | 450
2,2,3,5-tetramethylhexane | 52897-09-3 | 1700 | 330
2,2',3-triisopropylbiphenyl | 29225-91-0 | 13 | 1.3
2,2,3-trimethylbutane | 464-06-2 | 10000 | 2700
2,2,3-trimethylheptane | 52896-92-1 | 1700 | 330
2,2,3-trimethylhexane | 16747-25-4 | 4800 | 450
2,2,3-trimethylpentane | 564-02-3 | 5600 | 540
2,2,4(2,4,4)-trimethyl-1,6-hexanediamine | 25620-58-0 | 16 | 0.54
2,2,4,4-tetramethyl cyclobutanedione | 933-52-8 | Must Meet NAAQS | Must Meet NAAQS
2,2,4,4-tetramethyl-21-oxo-7-oxa-3,20-diazadispiro[5.1.11.2]heneicosane-20-propanoic acid dodecyl ester | 85099-51-0 | 50 | 5
2,2,4,4-tetramethylhexane | 51750-65-3 | 1700 | 330
2,2,4,4-tetramethylpentane | 1070-87-7 | 4800 | 450
2,2,4,5-tetramethylhexane | 16747-42-5 | 1700 | 330
2,2,4-trimethyl-1,3-pentanediol | 144-19-4 | 840 | 84
2,2,4-trimethyl-1,3-pentanediol dibenzoate | 68052-23-3 | 220 | 22
2,2,4-trimethyl-1,3-pentanediol diisobutyrate | 6846-50-0 | 440 | 44
2,2,4-trimethyl-1,6-hexanediamine | 3236-53-1 | 16 | 0.54
2,2,4-trimethylheptane | 14720-74-2 | 1700 | 330
2,2,4-trimethylhexane | 16747-26-5 | 4800 | 450
2,2,4-trimethylpent-3-en-1-yl 2-methylpropanoate | 3494-69-7 (PM) | Must Meet NAAQS | Must Meet NAAQS
2,2,4-trimethylpent-3-en-1-yl 2-methylpropanoate | 3494-69-7 (Vapor) | 500 | 50
2,2,4-trimethylpentane | 540-84-1 | 5600 | 540
2,2,5,5-tetramethyldihydrofuran-3(2H)-one | 5455-94-7 | 1500 | 150
2,2,5,5-tetramethylhexane | 1071-81-4 | 1700 | 330
2,2,5-trimethylheptane | 20291-95-6 | 1700 | 330
2,2,5-trimethylhexane | 3522-94-9 | 4800 | 450
2,2,6-trimethylheptane | 1190-83-6 | 1700 | 330
2,2'-[(1-methylethylidene)bis] [4,1-phenyleneoxymethylene]bis-oxirane, homopolymer | 25085-99-8 (PM) | Must Meet NAAQS | Must Meet NAAQS
2,2'-[(1-methylethylidene)bis] [4,1-phenyleneoxymethylene]bis-oxirane, homopolymer | 25085-99-8 (Vapor) | 1000 | 100
2,2'-[(1-methylethylidene)bis] 4,1-phenyleneoxy[(1-butoxumethyl)-2,1-ethanediyl oxymethylene)]bis-oxirane | 71033-08-4 (PM) | Must Meet NAAQS | Must Meet NAAQS
2,2'-[(1-methylethylidene)bis] 4,1-phenyleneoxy[(1-butoxumethyl)-2,1-ethanediyl oxymethylene)]bis-oxirane | 71033-08-4 (Vapor) | 1000 | 100
2,2'-[(E)-1,2-ethenediyl]bis[5-[[4-(4-morpholinyl)-6-(phenylamino)-1,3,5-triazin-2-yl]amino]-benzenesulfonic acid, sodium salt (1:2) | 16090-02-1 (PM) | Must Meet NAAQS | Must Meet NAAQS
2,2'-[(E)-1,2-ethenediyl]bis[5-[[4-(4-morpholinyl)-6-(phenylamino)-1,3,5-triazin-2-yl]amino]-benzenesulfonic acid, sodium salt (1:2) | 16090-02-1 (Vapor) | 600 | 60
2,2'-[1,2-ethanediylbis{oxy}bis[n,n-dimethyl]ethaneamine | 3065-46-1 | 180 | 18
2,2'-[dioxybis(carbonyloxy)]dibutane | 19910-65-7 (PM) | Must Meet NAAQS | Must Meet NAAQS
2,2'-[dioxybis(carbonyloxy)]dibutane | 19910-65-7 (Vapor) | 500 | 50
2,2'-[dioxybis(carbonyloxy)]dipropane | 105-64-6 | 100 | 10
2,2'-[oxybis(methylene)]bis[2-ethylpropane-1,3-diol] | 23235-61-2 | 1000 | 100
2,2'-azodi(2-methylbutyronitrile) | 13472-08-7 | Must Meet NAAQS | Must Meet NAAQS
2,2'-azodiisobutyronitrile | 78-67-1 (Not Defined) | 50 | 5
2,2'-azodiisobutyronitrile | 78-67-1 (PM) | Must Meet NAAQS | Must Meet NAAQS
2,2'-bipyridyl | 366-18-7 | 30 | 3
2,2-bis(bromomethyl)-1,3-propanediol, polymer with 2-(chloromethyl)oxirane | 31452-80-9 | Must Meet NAAQS | Must Meet NAAQS
2,2-dibromo malonamide | 73003-80-2 | 50 | 5
2,2-dibromo-2-cyanoacetamide | 10222-01-2 | 20 | 2
2,2-dibutyl-1,3,2-dioxastannepin-4,7-dione | 78-04-6 | 30 | 3
2,2-dichloro-1,1,1-trifluoroethane | 306-83-2 | 3100 | 310
2,2-dichloroisopropyl ether | 63283-80-7 | 210 | 21
2,2-dichloropropane | 594-20-7 | 460 | 46
2,2-dichloropropionic acid | 75-99-0 | 60 | 6
2,2-diethyl-1,3-propanediol | 115-76-4 (PM) | Must Meet NAAQS | Must Meet NAAQS
2,2-diethyl-1,3-propanediol | 115-76-4 (Vapor) | 2500 | 250
2,2'-diisopropylbiphenyl | 36876-13-8 | 13 | 1.3
2,2-dimehtylhexane | 590-73-8 | 5600 | 540
2,2-dimethoxy-1-aza-2-silacyclopentane-1-ethanamine | 618914-51-5 | 2200 | 220
2,2-dimethoxy-2-phenylacetophenone | 24650-42-8 | 3440 | 344
2,2-dimethoxypropane | 77-76-9 | 1000 | 100
2,2-dimethyl-1-(1-methylethyl)-3-(2-methyl-1-oxopropoxy)propyl phenylmethyl ester benzenedicarboxylic acid | 16883-83-3 | 50 | 5
2,2-dimethyl-1-propanol | 75-84-3 | 1520 | 152
2,2-dimethylbutane | 75-83-2 | 5600 | 200
2,2-dimethylcyclopentanone | 4541-32-6 | 1700 | 170
2,2-dimethylheptane | 1071-26-7 | 4800 | 450
2,2-dimethyloctane | 15869-87-1 | 1700 | 330
2,2-dimethylpentane | 590-35-2 | 10000 | 2700
2,2-dimethylthiazolidine | 19351-18-9 | 125 | 12.5
2,2'-disulfanediyldiethanol | 1892-29-1 | 140 | 14
2,2'-dithiobis-benzothiazole | 120-78-5 | 50 | 5
2,2'-iminobisethanol, compd. with alpha-(nonylphenyl)-omega-hydroxypoly(oxy-1,2-ethanediyl) phosphate | 61837-81-8 (Not Defined) | 100 | 10
2,2'-iminobisethanol, compd. with alpha-(nonylphenyl)-omega-hydroxypoly(oxy-1,2-ethanediyl) phosphate | 61837-81-8 (PM) | Must Meet NAAQS | Must Meet NAAQS
2,2-iminobisethanol, N-(3-(branched decyloxy)propyl) derivs, N-oxides | 68478-65-9 | Must Meet NAAQS | Must Meet NAAQS
2,2'-iminobisethanol, N-coco alkyl derivs., N-oxides | 61791-47-7 | 100 | 10
2,2'-iminobisethanol, N-tallow alkyl derivs. | 61791-44-4 | 100 | 10
2,2'-iminodiethanol hydrochloride | 14426-21-2 | 100 | 10
2,2'-methylene bis(4-methyl-6-tert-butyl phenol) | 119-47-1 | Must Meet NAAQS | Must Meet NAAQS
2,2-methylene diphenyl diisocyanate | 2536-05-2 (PM) | 8.1 | 0.55
2,2-methylene diphenyl diisocyanate | 2536-05-2 (Vapor) | 3.3 | 0.063
2,2'-oxybis(ethanol) dibenzoate | 120-55-8 | 990 | 99
2,2'-oxybis(ethylamine) | 2752-17-2 | 280 | 28
2,2'-oxybis-acetic acid | 110-99-6 | 50 | 5
2,2'-oxybisethanol | 68909-76-2 | 100 | 10
2,2'-oxybisethanol, reaction products with ammonia, morpholine derivs. residues | 68909-77-3 | 1400 | 140
2,2'-oxybis-ethanol, reaction products with ammonia, morpholine derivs. residues, acetates (salts) | 68877-16-7 | 100 | 10
2,2'-oxybisethanol, reaction products with ammonia, morpholine derivs. residues, reaction products with sulfur dioxide | 102424-23-7 | 100 | 10
2,2'-thiodiethanethiol | 3570-55-6 | 20 | 2
2,3- dichloropropene | 78-88-6 | 45 | 4.5
2,3,3,3-tetrafluoropropene | 754-12-1 | 10000 | 1000
2,3,3,4-tetramethylhexane | 52897-10-6 | 1700 | 330
2,3,3,4-tetramethylpentane | 16747-38-9 | 4800 | 450
2,3,3,5-tetramethylhexane | 52897-11-7 | 1700 | 330
2,3,3-trichloro-1,1,1-trifluoropropane | 431-51-6 | 38000 | 3800
2,3,3-trimethylheptane | 52896-93-2 | 1700 | 330
2,3,3-trimethylhexane | 16747-28-7 | 4800 | 450
2,3,3-trimethylpentane | 560-21-4 | 5600 | 540
2,3,4,6-tetrachlorophenol | 58-90-2 | 15 | 1.5
2,3,4-trihydroxybenzophenone | 1143-72-2 (PM) | Must Meet NAAQS | Must Meet NAAQS
2,3,4-trihydroxybenzophenone | 1143-72-2 (Vapor) | 1000 | 100
2,3,4-trihydroxybenzophenone naphthoquinone-1,2-diazido-5-sulfonate | 68510-93-0 (PM) | Must Meet NAAQS | Must Meet NAAQS
2,3,4-trihydroxybenzophenone naphthoquinone-1,2-diazido-5-sulfonate | 68510-93-0 (Vapor) | 1000 | 100
2,3,4-trimethylheptane | 52896-95-4 | 1700 | 330
2,3,4-trimethylhexane | 921-47-1 | 4800 | 450
2,3,4-trimethylpentane | 565-75-3 | 5600 | 540
2,3,5,6-tetrachloropyridine | 2402-79-1 | 50 | 5
2,3,5-trichloropyridine | 16063-70-0 | 30 | 3
2,3,5-trimethylheptane | 20278-85-7 | 1700 | 330
2,3,5-trimethylhexane | 1069-53-0 | 4800 | 450
2,3,6,7-tetramethyl-4-octene | 63830-66-0 | 5700 | 570
2,3,6-trimethylheptane | 4032-93-3 | 1700 | 330
2,3,6-trimethylphenol | 2416-94-6 (PM) | Must Meet NAAQS | Must Meet NAAQS
2,3,6-trimethylphenol | 2416-94-6 (Vapor) | 1000 | 100
2,3,7,8-tetrachlorodibenzo-p-dioxin | 1746-01-6 |  | 3e-08
2,3,7-trimethyloctane | 62016-34-6 | 3500 | 350
2,3-benzo[b]fluorene | 243-17-4 | 0.5 | 0.05
2,3-butylene glycol | 513-85-9 | 1400 | 140
2,3-diaminotoluene | 2687-25-4 | 90 | 9
2,3-dichloro-1,1,1-trifluoropropane | 338-75-0 | 10000 | 1000
2,3-dichloro-2-propanol | 616-23-9 | 130 | 13
2,3-dichloroaniline | 608-27-5 | 46 | 4.6
2,3-dichloropyridine | 2402-77-9 | 50 | 5
2,3-dihydro-1,1,3-trimethyl-5-(1 -methylethyl)-1H-indene | 74057-44-6 | 70 | 7
2,3-dihydro-1,1-dimethyl-3-phenyl-1H-indene | 6240-49-9 | 100 | 10
2,3-dihydro-1,4-dioxine | 543-75-9 | 900 | 90
2,3-dihydro-2,2-dimethyl-7-benzofuranol | 1563-38-8 | 3 | 0.3
2,3-dihydro-4H-pyran | 110-87-2 | 900 | 90
2,3-dihydrofuran | 1191-99-7 | 900 | 90
2,3-dihydroxy-N,N,N-trimethyl-1-propanaminium chloride | 34004-36-9 | 200 | 20
2,3-dimethyl-1,4-hexadiene | 18669-52-8 | 1800 | 180
2,3-dimethyl-1-butene | 563-78-0 | 1700 | 170
2,3-dimethyl-1-hexene | 16746-86-4 | 3400 | 340
2,3-dimethyl-2-butene | 563-79-1 | 1700 | 170
2,3-dimethyl-2-hexene | 7145-20-2 | 5700 | 570
2,3-dimethyl-2-pentenoic acid | 122630-51-7 | 480 | 48
2,3-dimethylbutane | 79-29-8 | 5600 | 200
2,3-dimethylheptane | 3074-71-3 | 4800 | 450
2,3-dimethylhexane | 584-94-1 | 5600 | 540
2,3-dimethylnaphthalene | 581-40-8 | 200 | 20
2,3-dimethyloctane | 7146-60-3 | 1700 | 330
2,3-dimethylpentane | 565-59-3 | 10000 | 2700
2,3-dimethylpyridine | 108-47-4 | 30 | 3
2,3-epoxy-1-butanol | 872-38-8 | 61 | 6.1
2,3-epoxypropyl ester neodecanoic acid | 26761-45-5 | 50 | 5
2,3-xylenol | 526-75-0 | 290 | 3.3
2,4,4-trimethyl-1-pentene | 107-39-1 | 5700 | 570
2,4,4-trimethyl-2-pentanyl 2,2-dimethylpropaneperoxoate | 22288-41-1 | 500 | 50
2,4,4-trimethyl-2-pentene | 107-40-4 | 5700 | 570
2,4,4-trimethylheptane | 4032-92-2 | 1700 | 330
2,4,4-trimethylhexane | 16747-30-1 | 4800 | 450
2,4,5-trichlorophenol | 95-95-4 | 440 | 44
2,4,5-trichlorophenoxyacetic acid | 93-76-5 | Must Meet NAAQS | Must Meet NAAQS
2,4,5-trimethylheptane | 20278-84-6 | 1700 | 330
2,4,6-trichlorophenol | 88-06-2 | 440 | 44
2,4,6-trimethyl-1-heptene | 102943-77-1 | 5700 | 570
2,4,6-trimethylbenzoylphenylphosphinic acid ethyl ester | 84434-11-7 | 100 | 10
2,4,6-trimethylheptane | 2613-61-8 | 1700 | 330
2,4,6-trimethylphenol | 527-60-6 (PM) | Must Meet NAAQS | Must Meet NAAQS
2,4,6-trimethylphenol | 527-60-6 (Vapor) | 1000 | 100
2,4,6-trimethylpyridine | 108-75-8 | 30 | 3
2,4,6-trimethylstyrene | 769-25-5 | 480 | 48
2,4,6-tris (1,1-dimethyl ethyl)-phenol | 732-26-3 | 290 | 3.3
2,4,6-tris(2-pyridyl)-s-triazine | 3682-35-7 | Must Meet NAAQS | Must Meet NAAQS
2,4,6-tris(allyloxy)-1,3,5-triazine | 101-37-1 | 350 | 35
2,4,6-tris-(dimethylaminomethyl)phenol | 90-72-2 | 420 | 42
2,4,7,9-tetramethyl-5-decyne-4,7-diol | 126-86-3 | Must Meet NAAQS | Must Meet NAAQS
2,4,7,9-tetramethyl-5-decyne-4,7-diol ethoxylate | 9014-85-1 | 2200 | 220
2,4-bis(xylylazo)resorcinol | 29190-28-1 | Must Meet NAAQS | Must Meet NAAQS
2,4-bis[(4-dodecylphenyl)azo]resorcinol | 65087-00-5 | Must Meet NAAQS | Must Meet NAAQS
2,4-bis[(dimethylamino)methyl]phenol | 5424-54-4 | 420 | 42
2,4-D dimethylamine salt | 2008-39-1 | 20 | 2
2,4-dibromophenol | 615-58-7 | 67 | 6.7
2,4-dichlorodiphenyldichloroethane | 53-19-0 | 1 | 0.1
2,4-dichlorodiphenyldichloroethylene | 3424-82-6 | 1 | 0.1
2,4-dichlorodiphenyltrichloroethane | 789-02-6 | 1 | 0.1
2,4-dichlorophenol | 120-83-2 | 67 | 6.7
2,4-dichlorophenoxyethyl sulfate sodium salt | 136-78-7 | Must Meet NAAQS | Must Meet NAAQS
2,4-didodecylbenzene sulfonic acid ammonium salt | 81611-36-1 (PM) | Must Meet NAAQS | Must Meet NAAQS
2,4-didodecylbenzene sulfonic acid ammonium salt | 81611-36-1 (Vapor) | 600 | 60
2,4-didodecylbenzene sulfonic acid compd with cyclohexylamine (1:1) | 14356-38-8 (PM) | Must Meet NAAQS | Must Meet NAAQS
2,4-didodecylbenzene sulfonic acid compd with cyclohexylamine (1:1) | 14356-38-8 (Vapor) | 600 | 60
2,4-difluoroaniline | 367-25-9 | 46 | 4.6
2,4-dimethyl-1-heptene | 19549-87-2 | 5700 | 570
2,4-dimethyl-6-(2-methyl-2-propanyl)phenol | 1879-09-0 | 1000 | 100
2,4-dimethylheptane | 2213-23-2 | 4800 | 450
2,4-dimethylhexane | 589-43-5 | 5600 | 540
2,4-dimethyloctane | 4032-94-4 | 1700 | 330
2,4-dimethylpentane | 108-08-7 | 10000 | 2700
2,4-dinitrotoluene | 121-14-2 | 2 | 0.2
2,4-di-tert-butylphenol | 96-76-4 | 290 | 3.3
2,4-hexanedione | 3002-24-2 | 830 | 83
2,4-methylene diphenyl diisocyanate | 5873-54-1 (PM) | 8.1 | 0.55
2,4-methylene diphenyl diisocyanate | 5873-54-1 (Vapor) | 3.3 | 0.063
2,4-pentanediol | 625-69-4 | 1000 | 100
2,4-pentanedione | 123-54-6 | 830 | 83
2,4-xylenesulfonic acid | 88-61-9 | 24 | 2.4
2,4-xylenol | 105-67-9 | 290 | 3.3
2,5,5-trimethyl-2-hexene | 40467-04-7 | 5700 | 570
2,5,5-trimethylheptane | 1189-99-7 | 1700 | 330
2,5,7,10-tetraoxaundecane | 4431-83-8 | 1000 | 100
2,5,8,11-tetramethyldodec-6-yne-5,8-diol | 68227-33-8 | Must Meet NAAQS | Must Meet NAAQS
2,5-bis(5-tert-butyl-benzoxazol-2-yl)thiophene | 7128-64-5 | Must Meet NAAQS | Must Meet NAAQS
2,5-dichloroaniline | 95-82-9 | 46 | 4.6
2,5-dihydro-5-oxo-1-(4-sulfophenyl)-4-[(E)-(4-sulfophenyl)azo]-1H-pyrazole-3-carboxylic acid, trisodium salt | 1934-21-0 | Must Meet NAAQS | Must Meet NAAQS
2,5-dihydrofuran | 1708-29-8 | 270 | 100
2,5-dimethyl thiophene | 638-02-8 | 100 | 10
2,5-dimethyl-1,5-hexadiene | 627-58-7 | 1800 | 180
2,5-dimethyl-2,5-di(2-ethylhexanoylperoxy) hexane | 13052-09-0 | 100 | 10
2,5-dimethyl-2,5-di(t-butylperoxy)hexyne-3 | 1068-27-5 | Must Meet NAAQS | Must Meet NAAQS
2,5-dimethyl-2,5-di(tert-butylperoxy)hexane | 78-63-7 | 100 | 10
2,5-dimethyl-2,5-hexanediol | 110-03-2 | 500 | 50
2,5-dimethyl-3-hexene | 15910-22-2 | 5700 | 570
2,5-dimethylbenzaldehyde | 5779-94-2 | 90 | 9
2,5-dimethylcyclopentanone | 4041-09-2 | 1700 | 170
2,5-dimethylheptane | 2216-30-0 | 4800 | 450
2,5-dimethylhexane | 592-13-2 | 5600 | 540
2,5-dimethylhexane 2,5-dihydroperoxide | 3025-88-5 | 100 | 10
2,5-dimethyloctane | 15869-89-3 | 1700 | 330
2,5-dimethyl-phenanthrene | 3674-66-6 | 0.5 | 0.05
2,5-di-tertbutyl-1,4-benzoquinone | 2460-77-7 | 4 | 0.4
2,5-di-tert-butyl-hydroquinone | 88-58-4 | 60 | 6
2,5-di-tert-butylphenol | 5875-45-6 | 290 | 3.3
2,5-furandione (polymer with ethylbenzene, sulfonate, sodium salt) | 68037-40-1 | Must Meet NAAQS | Must Meet NAAQS
2,5-furandione (polymer with methyloxirane polymer with oxirane ether with 1,2,3-propanetriol) | 68834-10-6 | Must Meet NAAQS | Must Meet NAAQS
2,5-furandione, polymer with 2-methyl-1-propene, amide imide, ammonium salts | 146583-55-3 | Must Meet NAAQS | Must Meet NAAQS
2,5-furandione, polymer with alpha,alpha',alpha''-1,2,3-propanetriyltris[omega-hydroxypoly[oxy(methyl-1,2-ethanediyl)]] | 52408-85-2 | Must Meet NAAQS | Must Meet NAAQS
2,5-furandione, reaction products with polypropylene, chlorinated | 68609-36-9 (PM) | Must Meet NAAQS | Must Meet NAAQS
2,5-furandione, reaction products with polypropylene, chlorinated | 68609-36-9 (Vapor) | 1000 | 100
2,5-hexanedione | 110-13-4 | 830 | 83
2,5-xylenol | 95-87-4 | 290 | 3.3
2,6,10,14-tetramethylpentadecane | 1921-70-6 | 3500 | 350
2,6,10-trimethyl-2,6,10-triazaundecane | 3855-32-1 | 100 | 10
2,6,10-trimethyldodecane | 3891-98-3 | 3500 | 350
2,6,8-trimethyl-4-nonanol | 123-17-1 | 1500 | 150
2,6,8-trimethyl-4-nonanone | 123-18-2 | 3750 | 375
2,6,8-trimethylnonyl vinyl ether | 10141-19-2 | 600 | 60
2,6-bis(1-methylpropyl)-4-[2-(4-nitrophenyl)diazenyl]phenol | 111850-24-9 | 120 | 12
2,6-bis[(4-azidophenyl)methylene]-4-ethyl-cyclohexanone | 114391-97-8 | Must Meet NAAQS | Must Meet NAAQS
2,6-bis[(4-azidophenyl)methylene]-4-methylcyclohexanone | 5284-79-7 | Must Meet NAAQS | Must Meet NAAQS
2,6-chloropyridine | 2402-78-0 | 50 | 5
2,6-dibromophenol | 608-33-3 | 67 | 6.7
2,6-dichloro-4-(trichloromethyl)pyridine | 22652-14-8 | 50 | 5
2,6-dichloro-4-nitroaniline | 99-30-9 | 50 | 5
2,6-dichloroanisole | 1984-55-2 | 46 | 4.6
2,6-dichlorobenzonitrile | 1194-65-6 | Must Meet NAAQS | Must Meet NAAQS
2,6-dichlorophenol | 87-65-0 | 110 | 11
2,6-diethylaniline | 579-66-8 | 100 | 10
2,6-difluoroaniline | 5509-65-9 | 46 | 4.6
2,6-diisopropylphenol | 2078-54-8 | 700 | 70
2,6-dimethyl-1-heptene | 3074-78-0 | 5700 | 570
2,6-dimethyl-2-heptanol | 13254-34-7 | 1000 | 100
2,6-dimethyl-2-octen-8-ol | 106-22-9 | 3500 | 350
2,6-dimethyl-3-heptene | 2738-18-3 | 5700 | 570
2,6-dimethyl-4-heptanol | 108-82-7 | 1000 | 100
2,6-dimethyl-4-heptanone | 108-83-8 | 1450 | 145
2,6-dimethylheptane | 1072-05-5 | 4800 | 450
2,6-dimethyloctane | 2051-30-1 | 1700 | 330
2,6-dimethylundecane | 17301-23-4 | 3500 | 350
2,6-dinitrophenol | 573-56-8 | 3 | 0.3
2,6-di-t-butyl-4-sec-butylphenol | 17540-75-9 | 50 | 5
2,6-di-tert-butyl phenol | 60083-44-5 | 38 | 3.8
2,6-di-tert-butyl-4-nonylphenol | 4306-88-1 | 290 | 3.3
2,6-di-tert-butylphenol | 128-39-2 (Not Defined) | 310 | 31
2,6-di-tert-butylphenol | 128-39-2 (PM) | Must Meet NAAQS | Must Meet NAAQS
2,6-xylenol | 576-26-1 | 290 | 3.3
2,7-dimethyloctane | 1072-16-8 | 1700 | 330
2,8-dimethylundecane | 17301-25-6 | 3500 | 350
2-[(1,1-dimethylethyl)amino]-ethanol | 4620-70-6 | 100 | 10
2-[(4-dodecylphenyl)azo]-4-(2,4-xylylazo)resorcinol | 68310-04-3 | Must Meet NAAQS | Must Meet NAAQS
2-[(8-methylnonyl)oxy]ethanol | 61827-42-7 (PM) | Must Meet NAAQS | Must Meet NAAQS
2-[(8-methylnonyl)oxy]ethanol | 61827-42-7 (Vapor) | 1000 | 100
2-[(8Z)-8-heptadecen-1-yl]-4,5-dihydro-1H-imidazole-1-ethanol | 21652-27-7 | Must Meet NAAQS | Must Meet NAAQS
2-[[[3-(dimethylamino)propyl]amino]methyl]-6-methyl-phenol, 4-polybutene derivs. | 1078715-83-9 (PM) | Must Meet NAAQS | Must Meet NAAQS
2-[[[3-(dimethylamino)propyl]amino]methyl]-6-methyl-phenol, 4-polybutene derivs. | 1078715-83-9 (Vapor) | 1000 | 100
2-[2-(2-hydroxyethoxy)ethyl]2-ethylhexanoate | 63468-14-4 | 2900 | 3700
2-[ethyl(methyl)amino]-1-phenyl-1-propanol | 7681-79-0 | 280 | 28
2-{[2-(acryloyloxy)ethoxy]carbonyl}cyclohexanecarboxylic acid | 57043-35-3 (PM) | Must Meet NAAQS | Must Meet NAAQS
2-{[2-(acryloyloxy)ethoxy]carbonyl}cyclohexanecarboxylic acid | 57043-35-3 (Vapor) | 500 | 50
2-{2-[(1E)-1-heptadecen-1-yl]-4,5-dihydro-1H-imidazol-1-yl}ethanol | 27136-73-8 | 50 | 5
21-amino-N-(2-((2-((2-((2-aminoethyl)amino)ethyl)amino)ethyl)amino)ethyl)-9-(1-hydroxynonyl)-9,12,15,18-tetraazahenicosanamide | 68298-14-6 | 1000 | 100
2-2'-oxybis(N,N-dimethylethylamine) | 3033-62-3 | 3.3 | 0.33
2-acetoacetoxyethyl methacrylate | 21282-97-3 | 2000 | 200
2-acetylaminofluorene | 53-96-3 | 0.5 | 0.05
2-acetylbutyrolactone | 517-23-7 | 720 | 72
2-acrylamido-2-methy-1-propane sulfonic acid sodium salt | 5165-97-9 | Must Meet NAAQS | Must Meet NAAQS
2-acrylamido-2-methyl propanesulfonic acid | 15214-89-8 | 100 | 10
2-Alkenyl (C11-C13) succinic acid anhydride | 68412-02-2 | 40 | 4
2-allylphenol | 1745-81-9 | 57 | 5.7
2-aminethanol, reaction products with ammonia, by-products from, phosphonomethylated, compds. with alkylpyridine derivs. | 68956-76-3 | Must Meet NAAQS | Must Meet NAAQS
2-amino-1-phenylethanol | 7568-93-6 (PM) | Must Meet NAAQS | Must Meet NAAQS
2-amino-1-phenylethanol | 7568-93-6 (Vapor) | 280 | 28
2-amino-2-(hydroxymethyl)-1,3-propanediol, polymer with 2-methyloxirane | 68541-39-9 | Must Meet NAAQS | Must Meet NAAQS
2-amino-2-(hydroxymethyl)-propanediol polymer wth 5-isocyanato-1-(isocyanatomethyl)-1,3,3-trimethylcyclohexane, caprolactam-blocked | 68610-70-8 | Must Meet NAAQS | Must Meet NAAQS
2-amino-2-(hydroxymethyl)-propanediol polymer wth methyloxirane and oxirane | 68133-47-1 | Must Meet NAAQS | Must Meet NAAQS
2-amino-2-methyl-1-propanol | 124-68-5 | 400 | 40
2-amino-4(1H)-pyrimidone | 108-53-2 | 20 | 2
2-amino-4,6-dimethoxypyrimidine | 36315-01-2 | 800 | 80
2-amino-5-ethoxy-benzenethiol dichloride | 71071-47-1 | 20 | 2
2-amino-9,10-anthracenedione | 117-79-3 | 50 | 5
2-aminobenzoic acid methyl ester | 134-20-3 | 190 | 19
2-aminocyclopentanemethylamine | 21544-02-5 | 100 | 10
2-aminoethanol acetate salt | 54300-24-2 | 97 | 7
2-aminoethanol compd. with N-hydroxy-N-nitrosobenzenamine (1:1) | 105658-30-8 | 97 | 7
2-aminoethanol sulfate | 56633-27-3 | 97 | 7
2-aminoethanol, compound with sulphur dioxide (1:1) | 65345-27-9 | 97 | 7
2-aminoethanol, reaction products with ammonia, by-products from, phosphonomethylated | 68649-44-5 | 97 | 7
2-aminoethanol, salt with phosphoric acid | 29868-05-1 | 97 | 7
2-aminopyridine | 504-29-0 | 20 | 2
2-benzimidazolethiol | 583-39-1 | 4 | 0.4
2-benzyl-2-(dimethylamino)-1-[4-(4-morpholinyl)phenyl]-1-butanone | 119313-12-1 | Must Meet NAAQS | Must Meet NAAQS
2-benzyloxyethanol | 622-08-2 | 350 | 35
2-bromo-1,1,1-trifluoroethane | 421-06-7 | 61000 | 6100
2-bromo-1,1,3,4,4-pentachloro-1,3-butadiene | 67280-69-7 | 2 | 0.2
2-bromo-1,3-diethyl-5-methylbenzene | 314084-61-2 | 1500 | 150
2-bromo-2-nitro-1,3-propanediol | 52-51-7 | 50 | 5
2-bromo-3-fluorobenzotrifluoride | 104540-42-3 | 100 | 10
2-bromopentane | 107-81-3 | 220 | 22
2-bromopropane | 75-26-3 | 2800 | 110
2-butene | 107-01-7 | 10000 | 480
2-butene-1,4-diol | 110-64-5 | 400 | 40
2-butoxy-1-propanol | 15821-83-7 | 1000 | 100
2-butoxyethanol | 111-76-2 | 2900 | 3700
2-butoxyethanol phosphate (3:1) | 78-51-3 | 125 | 12.5
2-butoxyethyl acetate | 112-07-2 | 330 | 33
2-butoxyethyl benzoate | 5451-76-3 | 250 | 25
2-butyl-1-octanol | 3913-02-8 | 2700 | 270
2-butyl-2-ethyl-1,3-propanediol | 115-84-4 (PM) | Must Meet NAAQS | Must Meet NAAQS
2-butyl-2-ethyl-1,3-propanediol | 115-84-4 (Vapor) | 2500 | 250
2-butylcyclohexanone | 1126-18-7 | 800 | 80
2-butyne | 503-17-3 | 16400 | 1640
2-chloro-1-(1-chlorocyclopropyl) ethanone | 120983-72-4 | 21 | 2.1
2-chloro-1,1,1,2-tetrafluoroethane | 2837-89-0 | 10000 | 1000
2-chloro-1,1,1,2-tetrafluoropropane | 421-73-8 | 10000 | 1000
2-chloro-1,3-butadiene polymer | 9010-98-4 | Must Meet NAAQS | Must Meet NAAQS
2-chloro-1-butanol | 26106-95-6 | 40 | 4
2-chloro-1-propanol | 78-89-7 | 40 | 4
2-chloro-2-propen-1-ol | 5976-47-6 | 62 | 6.2
2-chloro-2-propen-1-yl diethylcarbamodithioate | 95-06-7 | 50 | 5
2-chloro-3,3,3-trifluoropropene | 2730-62-3 | 10000 | 1000
2-chloro-6-trichloromethylpyridine | 1929-82-4 | 50 | 5
2-chloroacetophenone | 532-27-4 | 3.2 | 0.32
2-chlorobenzyl chloride | 611-19-8 | 180 | 18
2-chloroethanol | 107-07-3 | 33 | 3.3
2-chloroethylphosphonic acid | 16672-87-0 | 7.5 | 0.75
2-chloronaphthalene | 91-58-7 | 50 | 5
2-chloropentane | 625-29-6 | 1030 | 103
2-chloropropane | 75-29-6 | 2700 | 270
2-chloropropene | 557-98-2 | 30 | 3
2-chloropropionic acid | 598-78-7 | 4.4 | 0.44
2-chloropyridine | 109-09-1 | 50 | 5
2-cyanopyridine | 100-70-9 | 50 | 5
2-cyclohexenol | 822-67-3 | 2000 | 200
2-cyclohexenone | 930-68-7 | 1100 | 110
2-cyclohexyl-4,6-dinitro-phenol | 131-89-5 | 100 | 10
2-cyclohexylidenecyclohexanone | 1011-12-7 | 1000 | 100
2-dehydrolinalool | 29171-20-8 | 125 | 12.5
2-diethylaminoethanol | 100-37-8 | 53 | 9.6
2-dimethylaminoethanol | 108-01-0 | 55 | 50
2-dodecanone | 6175-49-1 | 1000 | 100
2-dodecy-1-hexadecanol | 72388-18-2 | Must Meet NAAQS | Must Meet NAAQS
2-ethoxy-1-propanol | 19089-47-5 | 1500 | 150
2-ethoxy-2-propylacetate | 54839-24-6 | 3000 | 300
2-ethoxy-3,4-dihydro-1,2-pyran | 103-75-3 | 3500 | 350
2-ethoxy-4,6-difluoropyrimidine | 166524-65-8 | 20 | 2
2-ethoxy-4-fluoro-6-hydrazinopyrimidine | 166524-66-9 | 20 | 2
2-ethoxyethanol | 110-80-5 | 180 | 18
2-ethoxyethyl acetate | 111-15-9 | 270 | 27
2-ethoxynaphthalene | 93-18-5 | 900 | 90
2-ethyl acrolein | 922-63-4 | 60 | 6
2-ethyl butyl alcohol | 97-95-0 | 3600 | 360
2-ethyl hexanoyl chloride | 760-67-8 | 250 | 25
2-ethyl hexyl chloroformate | 24468-13-1 | 5 | 0.5
2-ethyl-1,3-dimethylbenzene | 2870-04-4 | 2560 | 256
2-ethyl-1,3-hexanediol | 94-96-2 | 500 | 50
2-ethyl-1-butene | 760-21-4 | 1700 | 170
2-ethyl-1-hexene | 1632-16-2 | 3400 | 340
2-ethyl-2-(hydroxylmethyl)-1,3-propanediol polymer with oxirane | 29860-47-7 | Must Meet NAAQS | Must Meet NAAQS
2-ethyl-2-(hydroxymethyl)-1,3-propanediol, polymer with 1,3-diisocyanatomethylbenzene and 2,2'-oxybis(ethanol) | 53317-61-6 | 8.1 | 0.55
2-ethyl-2-butenal | 19780-25-7 | 650 | 65
2-ethyl-2-hexenal | 64344-45-2 | 110 | 11
2-ethyl-2-hexenal | 645-62-5 | 110 | 11
2-ethyl-2-oxazoline | 10431-98-8 | 200 | 20
2-ethyl-4-methyl-1-pentane | 61847-80-1 | 3500 | 350
2-ethyl-9,10-anthraquinone | 84-51-5 | 50 | 5
2-ethylhexanoic acid | 149-57-5 | 50 | 5
2-ethyl-hexanoic acid, manganese salt | 13434-24-7 | 1 | 0.1
2-ethylhexanoic acid, potassium salt | 3164-85-0 | Must Meet NAAQS | Must Meet NAAQS
2-ethylhexanoic acid, zirconium salt | 22464-99-9 | 50 | 5
2-ethylhexenal | 26266-68-2 | 110 | 11
2-ethylhexyl 7-oxabicyclo[4.1.0]heptane-3-carboxylate | 62256-00-2 | 1000 | 100
2-ethylhexyl acetate | 103-09-3 | 1400 | 140
2-ethylhexyl acrylate | 103-11-7 | 380 | 38
2-ethylhexyl alcohol | 104-76-7 | 540 | 54
2-ethylhexyl chloride | 123-04-6 | 2700 | 270
2-ethylhexyl diphenyl phosphate | 1241-94-7 | 100 | 10
2-ethylhexyl nitrate | 27247-96-7 | 340 | 34
2-ethylhexyl thioglycolate | 7659-86-1 | 30 | 3
2-ethylhexyl-2-cyano-3,3-diphenylacrylate | 6197-30-4 | 500 | 50
2-ethylhexyl-3-mercaptopropionate | 50448-95-8 | 25 | 2.5
2-ethylhexylamine | 104-75-6 | 60 | 6
2-ethylphenol | 90-00-6 | 290 | 3.3
2-ethylthiophene | 872-55-9 | 570 | 57
2-heptadecanone | 2922-51-2 | 500 | 50
2-heptyl-3,4-bis(9-isocyanatononyl)-1-pentylcyclohexane | 68239-06-5 | 0.7 | 0.1
2-heptylcyclopentanone | 137-03-1 | 1700 | 170
2-hexanol | 626-93-7 | 2000 | 200
2-hexene | 592-43-8 | 1700 | 170
2-hexyl-1-decanol | 2425-77-6 | 1500 | 150
2-hydroxy-2-methylpropiophenone | 7473-98-5 | 190 | 19
2-hydroxy-4-methylthio-butanoic acid | 583-91-5 | 1000 | 100
2-hydroxyacetophenone | 118-93-4 | 1250 | 125
2-hydroxy-ethane sulfonic acid, monosodium salt | 1562-00-1 | Must Meet NAAQS | Must Meet NAAQS
2-hydroxyethanesulphonic acid | 107-36-8 | 600 | 60
2-hydroxyethyl acrylate | 818-61-1 | 87 | 8.7
2-hydroxyethyl methacrylate | 868-77-9 | 3200 | 320
2-hydroxyethyl piperazine | 103-76-4 | 610 | 61
2-hydroxyethyl-n-octyl sulfide | 3547-33-9 | 140 | 14
2-hydroxymethyl benzeneethanol, alpha isomer | 33206-31-4 | 200 | 20
2-hydroxymethyl benzeneethanol, beta isomer | 134342-25-9 | 200 | 20
2-hydroxymethylamino ethanol | 34375-28-5 | 140 | 14
2-hydroxy-N-(2-hydroxyethyl)ethanaminium acetate | 23251-72-1 (PM) | Must Meet NAAQS | Must Meet NAAQS
2-hydroxy-N-(2-hydroxyethyl)ethanaminium acetate | 23251-72-1 (Vapor) | 1000 | 100
2-hydroxy-N,N,N-trimethyl-1-propanaminium | 7562-87-0 | 180 | 92
2-hydroxy-N,N-bis(2-hydroxyethyl)-N-methylethanaminium chloride | 7006-59-9 | Must Meet NAAQS | Must Meet NAAQS
2-hydroxyphenethyl alcohol | 7768-28-7 | 350 | 35
2-hydroxypropyl acrylate | 999-61-1 | 30 | 3
2-hydroxypropyl methacrylate | 923-26-2 | 90 | 9
2-isobutyl isobutyrate | 97-85-8 | 3000 | 300
2-isopropoxyethanol | 109-59-1 | 220 | 22
2-isopropyl pyridine | 644-98-4 | 30 | 3
2-isopropyl-2,3-dimethylbutyronitrile | 55897-64-8 | 175 | 18
2-isopropyl-5,5-dimethyl-1,3-dioxane | 7651-50-5 | 720 | 72
2-isopropyl-9H-thioxanthen-9-one | 5495-84-1 | 25 | 2.5
2-isopropyl-N,2,3-trimethylbutyramide | 51115-67-4 | 30 | 3
2-isopropylphenol | 88-69-7 | 290 | 3.3
2-mercapto-3-butanol-3-hydroxy-2-butanethiol | 37887-04-0 | 1.8 | 0.18
2-mercaptoacetic acid, compds. with alkylpyridines | 168612-10-0 | 140 | 14
2-mercaptoethanol | 60-24-2 | 6.4 | 0.64
2-mercaptoethyl oleate | 59118-78-4 | Must Meet NAAQS | Must Meet NAAQS
2-mercaptoethyl tallate | 68440-24-4 | 100 | 10
2-methoxy-1-propanol | 1589-47-5 | 190 | 19
2-methoxy-1-propyl acetate | 70657-70-4 | 280 | 28
2-methoxy-3,4-dihydro-2H-pyran | 4454-05-1 | 500 | 50
2-methoxyethanol | 109-86-4 | 160 | 16
2-methoxyethyl acetate | 110-49-6 | 250 | 25
2-methoxyphenol | 90-05-1 | 290 | 3.3
2-methyl biphenyl | 643-58-3 | 13 | 1.3
2-methyl butyl acetate | 624-41-9 | 2700 | 270
2-methyl indene | 2177-47-1 | 470 | 47
2-methyl octanoic acid | 3004-93-1 | 600 | 90
2-methyl-1,5-heptadiene | 41044-63-7 | 1800 | 180
2-methyl-1-butanol | 137-32-6 | 3600 | 360
2-methyl-1-butene | 563-46-2 | 290 | 480
2-methyl-1-decanol | 18675-24-6 | 1500 | 150
2-methyl-1-hexanol | 61949-26-6 | 650 | 65
2-methyl-1-nonene | 2980-71-4 | 5700 | 570
2-methyl-1-pentanol | 105-30-6 | 100 | 100
2-methyl-1-pentene | 763-29-1 | 1700 | 170
2-methyl-1-propanethiol | 513-44-0 | 3.6 | 1.8
2-methyl-1-propene, homopolymer, hydroformylation products, reaction products with ammonia | 337367-30-3 | 1400 | 140
2-methyl-1-undecanol | 10522-26-6 | 1500 | 150
2-methyl-2-(methylamino)-1-propanol | 27646-80-6 | 400 | 40
2-methyl-2-[(1-oxo-2-propenyl)amino]-1-propanesulfonic acid, monoammonium salt, polymer with 2-propenamide | 110897-64-8 | Must Meet NAAQS | Must Meet NAAQS
2-methyl-2-butanethiol | 1679-09-0 | 3.6 | 1.8
2-methyl-2-butene | 513-35-9 | 10000 | 480
2-methyl-2-butenenitrile | 4403-61-6 | 800 | 80
2-methyl-2-heptene | 627-97-4 | 3400 | 340
2-methyl-2-pentanol | 590-36-3 | 1000 | 100
2-methyl-2-pentenal | 623-36-9 | 660 | 66
2-methyl-2-propanethiol | 75-66-1 | 0.33 | 1.8
2-methyl-2-propen-1-ol | 513-42-8 | 400 | 40
2-methyl-2-undecanethiol | 10059-13-9 | 39 | 3.9
2-methyl-2-undecene | 56888-88-1 | 5700 | 570
2-methyl-3-(3,4-methylenedioxyphenyl)-propanal | 1205-17-0 | 500 | 50
2-methyl-3-(p-isopropylphenyl)propionaldehyde | 103-95-7 | 500 | 50
2-methyl-3-butenenitrile | 16529-56-9 | 800 | 80
2-methyl-3-butyn-2-ol | 115-19-5 | 170 | 17
2-methyl-3-hexanone | 7379-12-6 | 125 | 12.5
2-methyl-4,6-bis(methylthio)-1,3-benzenediamine | 104983-85-9 | 100 | 10
2-methyl-4,6-di(methylthio)-1,3-benzenediamine | 106264-79-3 | 100 | 10
2'-methyl-4'-hydroxyacetophenone | 875-59-2 | 1250 | 125
2-methyl-4-isothiazolin-3-one | 2682-20-4 | 170 | 17
2-methyl-5-(1-methyl-2-sulfanylethyl)cyclohexanethiol | 4802-20-4 | 18 | 1.8
2-methyl-5-ethyl pyridine | 104-90-5 | 30 | 3
2-methyl-5-nitroaniline | 99-55-8 | 10 | 1
2-methylanthracene | 613-12-7 | 0.5 | 0.05
2-methylaziridine | 75-55-8 | 10 | 1
2-methylbenzenesulfonic acid | 88-20-0 | 24 | 2.4
2-methylbenzofuran | 4265-25-2 | 3 | 0.3
2-methylbutylbenzene | 3968-85-2 | 1250 | 125
2-methylbutyraldehyde | 96-17-3 | 1800 | 180
2-methylbutyric acid | 116-53-0 | 900 | 90
2-methylcyclohexanol, mixed isomers | 583-59-5 | 1600 | 160
2-methyldecane | 6975-98-0 | 3500 | 350
2-methylfuran | 534-22-5 | 140 | 14
2-methylhept-2-en-6-one | 409-02-9 | 190 | 19
2-methylheptadecane | 1560-89-0 | Must Meet NAAQS | Must Meet NAAQS
2-methylheptane | 592-27-8 | 5600 | 540
2-methylhexadecane | 1560-92-5 | 3500 | 350
2-methylhexadecanol | 2490-48-4 (Not Defined) | 1500 | 150
2-methylhexadecanol | 2490-48-4 (PM) | Must Meet NAAQS | Must Meet NAAQS
2-methylhexane | 591-76-4 | 10000 | 2700
2-methylhexanoic acid | 4536-23-6 | 480 | 48
2-methylimidazole | 693-98-1 | 100 | 10
2-methyl-N-({1,3,3-trimethyl-5-[(2-methylpropylidene)amino]cyclohexyl}methyl)-1-propanimine | 54914-37-3 | 80 | 8
2-methylnaphthalene | 91-57-6 | 200 | 20
2-methylnonadecane | 1560-86-7 | Must Meet NAAQS | Must Meet NAAQS
2-methylnonane | 871-83-0 | 1700 | 330
2-methyloctanal | 7786-29-0 | 1500 | 150
2-methyloctane | 3221-61-2 | 4800 | 450
2-methylpentaldehyde | 123-15-9 | 560 | 100
2-methylpentane | 107-83-5 | 5600 | 200
2-methylpyridine | 109-06-8 | 53 | 7.6
2-methylquinoline | 91-63-4 | 260 | 26
2-methylquinolinium chloride | 62763-89-7 | Must Meet NAAQS | Must Meet NAAQS
2-methyltetrahydrofuran | 96-47-9 | 1500 | 150
2-methylthiazole | 3581-87-1 | 125 | 12.5
2-methylthiophene | 554-14-3 | 570 | 57
2-methyltridecane | 1560-96-9 | 3500 | 350
2-methylundecanal | 110-41-8 | 1800 | 180
2-naphthalenesulfonic acid, polymer with formaldehyde, sodium salt | 36290-04-7 | Must Meet NAAQS | Must Meet NAAQS
2-naphthylamine | 91-59-8 | 0.05 | 0.005
2-N-dibutylaminoethanol | 102-81-8 | 140 | 14
2-nitroaniline | 88-74-4 | 30 | 3
2-nitronaphthalene | 581-89-5 | 2.5 | 0.25
2-nitropropane | 79-46-9 | 50 | 5
2-nonanone | 821-55-6 | 1000 | 100
2-nonylphenol, branched | 91672-41-2 | 170 | 17
2-N-tert-butyl-2,4-toluenediamine | 106917-60-6 | 90 | 9
2-N-tert-butyl-2,6-toluenediamine | 106917-65-1 | 90 | 9
2-octanone | 111-13-7 | 5100 | 510
2-octyl alcohol | 123-96-6 | 140 | 270
2-octyl-1-dodecanol | 5333-42-6 | 1500 | 150
2-octyl-4-isothiazolin-3-one | 26530-20-1 | 170 | 17
2-oxopropanoate | 57-60-3 | Must Meet NAAQS | Must Meet NAAQS
2-pentanone | 107-87-9 | 5300 | 530
2-pentene | 109-68-2 | 10000 | 480
2-pentenenitrile | 13284-42-9 | 700 | 70
2-pentyl-9,10-anthracenedione | 13936-21-5 | 50 | 5
2-phenethyl formate | 104-62-1 | 1000 | 100
2-phenoxyethanol | 122-99-6 | 170 | 17
2-phenoxyethyl acrylate | 48145-04-6 | 10 | 1
2-phenyl propionaldehyde | 93-53-8 | 500 | 50
2-phenyl-2-butene | 768-00-3 | 2450 | 245
2-phenyl-2-propanol | 617-94-7 | 440 | 44
2-phosphono-1,2,4-butanetricarboxylic acid | 37971-36-1 | 500 | 50
2-phosphonobutane-1,2,4-tricarboxylic acid, ammonium salt | 70233-62-4 | Must Meet NAAQS | Must Meet NAAQS
2-pinen-4-one | 1196-01-6 | 6 | 0.6
2-pivaloyl-1,3-indaione | 83-26-1 | 1 | 0.1
2-propanamine sulfate | 60828-92-4 | 50 | 5
2-propanol-1-butoxy | 5131-66-8 | 730 | 73
2-propenenitrile, polymer with ethenylbenzene, methyloxirane and oxirane | 58050-75-2 (PM) | Must Meet NAAQS | Must Meet NAAQS
2-propenenitrile, polymer with ethenylbenzene, methyloxirane and oxirane | 58050-75-2 (Vapor) | 1000 | 100
2-propenoic acid polymer with ethenylbenzene, 2-ethylhexyl 2-propenoate and (1-methylethenyl)benzene, ammonium salt | 323585-41-7 | Must Meet NAAQS | Must Meet NAAQS
2-propenoic acid, 2-hydroxyethyl ester polymer with alpha-hydro-omega-hydroxypoly(1,4-butanediyl), 4-hydroxy-N-(2-hydroxyethyl)-N-methylbutanamide and 1,1'-methylenebis [4-isocyanatocyclohexane] | 68083-84-1 | 8.1 | 0.55
2-propenoic acid, 2-hydroxyethyl ester, polymer with 1,3-diisocyanatomethylbenzene and alpha-hydro-omega-hydroxypolyoxy(methyl-1,2-ethanediyl) | 37302-70-8 | 8.1 | 0.55
2-propenoic acid, 2-hydroxyethyl ester, polymer with alpha-hydro-omega-hydroxypoly(oxy(methyl-1,2-ethanediyl)) and 5-isocyanato-1-(isocyanatomethyl)-1,3,3-trimethylcyclohexane | 73297-28-6 | 8.1 | 0.55
2-propenoic acid, butyl ester, homopolymer, reaction products with N1,N1-dimethyl-1,3-propanediamine | 222417-26-7 | Must Meet NAAQS | Must Meet NAAQS
2-propenoic acid, homopolymer ammonium salt | 9003-03-6 | Must Meet NAAQS | Must Meet NAAQS
2-propenoic acid, homopolymer, potassium salt | 25608-12-2 | Must Meet NAAQS | Must Meet NAAQS
2-Propenoic acid, polymer with 2-ethylhexyl 2-propenoate, ethyl 2-propenoate and N-(hydroxymethyl)-2-propenamide | 68133-44-8 | Must Meet NAAQS | Must Meet NAAQS
2-Propenoic acid, polymer with 2-ethylhexyl 2-propenoate, ethyl 2-propenoate, N-(hydroxymethyl)-2-propenamide and 2-propenenitrile | 52640-81-0 | Must Meet NAAQS | Must Meet NAAQS
2-propenoic acid, polymer with butyl 2-propenoate and ethenylbenzene | 25586-20-3 | Must Meet NAAQS | Must Meet NAAQS
2-propenoic acid, polymer with ethenylbenzene and (1-methylethenyl)benzene | 52831-04-6 | Must Meet NAAQS | Must Meet NAAQS
2-propenoic acid, polymer with ethenylbenzene and (1-methylethenyl)benzene, ammonium salt | 89678-90-0 | Must Meet NAAQS | Must Meet NAAQS
2-propenoic acid, polymer with oxirane and 1,2,3-propanetriol | 144086-03-3 | 45 | 4.5
2-propenoic acid, reaction products with pentaerythritol | 1245638-61-2 | Must Meet NAAQS | Must Meet NAAQS
2-propenoic acid, telomer with sodium 2-methyl-2-((1-oxo-2-propen-1-yl)amino)-1-propanesulfonate (1:1) and sodium phosphinite (1:1) | 110224-99-2 | Must Meet NAAQS | Must Meet NAAQS
2-propenyl hexanoate | 123-68-2 | 340 | 34
2-propionylphenol | 610-99-1 | 60 | 6
2-propoxy-1-propanol | 10215-30-2 | 220 | 22
2-propyl-1H-imidazole | 50995-95-4 | 100 | 10
2-propylheptanol | 10042-59-8 | 1000 | 100
2-pyridinethiol-1-oxide, zinc salt | 13463-41-7 | 12 | 1.2
2-pyrrolidine | 123-75-1 | 70 | 7
2-pyrrolidinone | 616-45-5 | 420 | 42
2-sec-butyl-6-ethylaniline | 71758-10-6 | 100 | 10
2-sulfo-butanedioic acid, 1,4-bis(2-ethylhexyl) ester | 10041-19-7 | Must Meet NAAQS | Must Meet NAAQS
2-tert-butylcyclohexanolacetate | 88-41-5 | 3500 | 350
2-thiabutane | 624-89-5 | 22 | 14
2-thiophenethiol | 7774-74-5 | 18 | 1.8
2-tridecyloxirane | 18633-25-5 (PM) | Must Meet NAAQS | Must Meet NAAQS
2-tridecyloxirane | 18633-25-5 (Vapor) | 1000 | 100
2-trifluoromethyl-3-ethoxyperfluorohexane | 297730-93-9 | 200 | 20
3-((6-deoxy-2-O-(6-deoxy-alpha-L-mannopyranosyl)-alpha-L-mannopyranosyl)oxy)-decanoic acid, 1-(carboxymethyl)octyl ester | 4348-76-9 (PM) | Must Meet NAAQS | Must Meet NAAQS
3-((6-deoxy-2-O-(6-deoxy-alpha-L-mannopyranosyl)-alpha-L-mannopyranosyl)oxy)-decanoic acid, 1-(carboxymethyl)octyl ester | 4348-76-9 (Vapor) | 600 | 60
3-((6-deoxy-alpha-L-mannopyranosyl)oxy)-decanoic acid, 1-(carboxymethyl)octyl ester | 37134-61-5 (PM) | Must Meet NAAQS | Must Meet NAAQS
3-((6-deoxy-alpha-L-mannopyranosyl)oxy)-decanoic acid, 1-(carboxymethyl)octyl ester | 37134-61-5 (Vapor) | 600 | 60
3-(1,3-dimethylbutylidene)aminopropyl-trithoxysilane | 116229-43-7 | 2200 | 220
3-(2,3-epoxypropoxy)propyl dimethoxymethylsilane | 2897-60-1 (PM) | Must Meet NAAQS | Must Meet NAAQS
3-(2,3-epoxypropoxy)propyl dimethoxymethylsilane | 2897-60-1 (Vapor) | 1000 | 100
3-(2-aminoethylamino)propylmethyldimethoxysilane | 3069-29-2 | 2200 | 220
3-(4-isobutylphenyl)propionic acid | 65322-85-2 | 50 | 5
3-(4-morpholinyl)propanenitrile | 4542-47-6 | 1000 | 100
3-(dibutylamino)propylamine | 102-83-0 | 270 | 5.4
3-(phenylamino)phenol | 101-18-8 | Must Meet NAAQS | Must Meet NAAQS
3-(trifluoromethyl)phenol | 98-17-9 | 20 | 2
3-(trimethoxysilyl)propyl methacrylate | 2530-85-0 | 1000 | 100
3,3,3-trifluoropropene | 677-21-4 | 10000 | 1000
3,3,3-trifluoropropyne | 661-54-1 | 10000 | 1000
3,3,4,4-tetramethylhexane | 5171-84-6 | 1700 | 330
3,3,4-trimethylheptane | 20278-87-9 | 1700 | 330
3,3,4-trimethylhexane | 16747-31-2 | 4800 | 450
3,3,5-trimethyl cyclohexanone | 873-94-9 | 1000 | 100
3,3,5-trimethylcyclohexanol | 116-02-9 | 840 | 84
3,3,5-trimethylheptane | 7154-80-5 | 1700 | 330
3,3,6,6-tetramethyl-1,2-dioxane | 22431-89-6 | 720 | 72
3,3-bis((1,1-dimethylethyl)dioxy)butanoic acid, ethyl ester | 55794-20-2 | 100 | 10
3,3-diaminodipropylamine | 56-18-8 | 270 | 5.4
3,3-dichloro-1,1,1,2,2-pentafluoropropane | 422-56-0 | 10000 | 1000
3,3'-dichlorobenzidine | 91-94-1 | 1 | 0.1
3,3-dichloropropene | 563-57-5 | 45 | 4.5
3,3-diethyl-2-methylpentane | 52897-16-2 | 1700 | 330
3,3-diethylhexane | 17302-02-2 | 1700 | 330
3,3-diethylpentane | 1067-20-5 | 4800 | 450
3,3-dimethoxybenzidine | 119-90-4 | 0.2 | 0.02
3,3-dimethyl-1-butene | 558-37-2 | 1700 | 170
3,3-dimethyl-2-butanone | 75-97-8 | 40 | 4
3,3'-dimethylbenzidine | 119-93-7 | 0.2 | 0.02
3,3-dimethylheptane | 4032-86-4 | 4800 | 450
3,3-dimethylhexane | 563-16-6 | 5600 | 540
3,3-dimethyloctane | 4110-44-5 | 1700 | 330
3,3-dimethylpentane | 562-49-2 | 10000 | 2700
3,3'-methylenebis(5-methyloxazolidine) | 66204-44-2 | 160 | 16
3,3'-oxybis-propionitrile | 1656-48-0 | 140 | 14
3,4,4-trimethylheptane | 20278-88-0 | 1700 | 330
3,4,4-trimethyloxazolidine | 75673-43-7 | 970 | 97
3,4,5-trimethoxybenzoyl methyl reserpate | 50-55-5 | 7 | 0.7
3,4,5-trimethylheptane | 20278-89-1 | 1700 | 330
3,4-diacetoxy-1-butene | 18085-02-4 | 8750 | 875
3,4-diaminotoluene | 496-72-0 | 90 | 9
3,4-dichloro-1-butene | 760-23-6 | 140 | 14
3,4-dichloroaniline | 95-76-1 | 46 | 4.6
3,4-dichlorobenzaldehyde | 6287-38-3 | 90 | 9
3,4-diepoxybutane | 1464-53-5 | 5 | 0.5
3,4-diethylhexane | 19398-77-7 | 1700 | 330
3,4-dihydro-2H-pyran-2-carboxaldehyde | 100-73-2 | 1200 | 120
3,4-dimethylheptane | 922-28-1 | 4800 | 450
3,4-dimethylhexane | 583-48-2 | 5600 | 540
3,4-dimethyloctane | 15869-92-8 | 1700 | 330
3,4-xylenol | 95-65-8 | 290 | 3.3
3,5,5-trimethylhexyl acetate | 58430-94-7 | 1500 | 150
3,5-bis(1,1-dimethylethyl)-4-hydroxybenzenepropanoic acid, C13-15-branched and linear alkyl esters | 171090-93-0 | 2000 | 200
3,5-dibromofluorobenzene | 1435-51-4 | 100 | 10
3,5-dichloroanisole | 33719-74-3 | 46 | 4.6
3,5-difluoroaniline | 372-39-4 | 46 | 4.6
3,5-dimethyl-1-hexyn-3-ol | 107-54-0 | 100 | 10
3,5-dimethyl-3-heptene | 59643-68-4 | 5700 | 570
3,5-dimethylfuran-2,4(3H,5H)-dione | 5460-81-1 (Not Defined) | 720 | 72
3,5-dimethylfuran-2,4(3H,5H)-dione | 5460-81-1 (PM) | Must Meet NAAQS | Must Meet NAAQS
3,5-dimethylheptane | 926-82-9 | 4800 | 450
3,5-dimethyloctane | 15869-93-9 | 1700 | 330
3,5-dimethylpiperidine | 35794-11-7 | 40 | 4
3,5-dimethyltetrahydropyran-2-ol | 92340-69-7 | 3500 | 350
3,5-dimethyl-thiomorpholine | 78243-63-7 | 350 | 35
3,5-Dinitro-o-toluamide | 148-01-6 | 10 | 1
3,5-di-tert-butyl-2,6-toluenediamine | 103596-73-2 | 90 | 9
3,5-di-tert-butylcatechol | 1020-31-1 | 20 | 2
3,5-xylenol | 108-68-9 | 290 | 3.3
3,6,9-trimethyl-1,4,7-triperoxonane | 24748-23-0 | 100 | 10
3,6-bis[4-(1,1-dimethylethyl)phenyl]-2,5-di-hydropyrrolo[3,4-c]pyrrole-1,4-di-one | 84632-59-7 | Must Meet NAAQS | Must Meet NAAQS
3,6-dimethyloctane | 15869-94-0 | 1700 | 330
3,6-diphenyl-2,5-dihydropyrrolo(3,4-c)pyrrole-1,4-dione | 54660-00-3 | Must Meet NAAQS | Must Meet NAAQS
3,7,11-trimethyl-1-dodecanol | 6750-34-1 | 1500 | 150
3,7,7-trimethyl bicyclohep-3-ene | 13466-78-9 | 1120 | 112
3,7-dimethyl-1,6-octadien-3-ol | 78-70-6 | 1000 | 100
3,7-dimethyl-1,6-octadien-3-yl acetate | 115-95-7 | 375 | 38
3,7-dimethyl-1-octanol | 106-21-8 | 2700 | 270
3,7-dimethyl-2,6-octadienal | 5392-40-5 | 310 | 31
3,7-dimethyl-2,6-octadienenitrile | 5585-39-7 | 1000 | 100
3,7-dimethyl-6-octen-1-yl acetate | 150-84-5 | 460 | 46
3,7-dimethyl-6-octenenitrile | 51566-62-2 | 800 | 80
3-[(2-aminoethylamino) propyltrimethoxysilane] | 1760-24-3 | 2200 | 220
3-[(4-methylphenyl)amino]propane-1,2-diol | 42902-53-4 | 10 | 1
3-[dimethoxy(methyl)silyl]-1-propanethiol | 31001-77-1 | 1000 | 100
3a,4,7,7a-tetrahydro-4,7-methano-1H-indene, polymer with ethenylmethylbenzene, 1H-indene and (1-methylethenyl)benzene | 68444-36-0 | Must Meet NAAQS | Must Meet NAAQS
3a,4,7,7a-tetrahydroindene | 3048-65-5 | 2000 | 200
3-acetoxypropene | 591-87-7 | 340 | 34
3a-methyl-3a,4,5,6-tetrahydro-2-benzofuran-1,3-dione | 11070-44-3 | 0.05 | 0.005
3-amino-1,2,4-triazole | 61-82-5 | 2 | 0.2
3-amino-1-cyclohexylaminopropane | 3312-60-5 | 80 | 8
3-amino-9-ethylcarbazole | 132-32-1 | 100 | 10
3-amino-N-(2-carboxyethyl)-N,N-dimethyl-1-propanaminium,N-coco acyl derivs., inner salts | 499781-63-4 | 100 | 10
3-amino-N-(carboxymethyl)-N,N-dimethyl-1-propanaminium, N-coco acyl derivs, chlorides, sodium salts | 61789-39-7 | 200 | 20
3-amino-N,N,N-trimethyl-1-propanaminium, N-soya acyl. derivs., chlorides | 391232-99-8 | 100 | 10
3-aminopentanenitrile | 75405-06-0 | 450 | 45
3-aminopropyltriethoxysilane | 919-30-2 | 2200 | 220
3-aminopyridine | 462-08-8 | 15 | 1.5
3-benzyloxy-1-chloro-2-propanol | 13991-52-1 | 350 | 35
3-benzyloxy-1-propionyloxy-2-propyloxymethyl propionate | 194204-51-8 | 50 | 5
3-bromofluorobenzene | 1073-06-9 | 1500 | 150
3-butenenitrile | 109-75-1 | 340 | 34
3-chloro-1,1,1-trifluoropropane | 460-35-5 | 10000 | 1000
3-chloro-1,2-propanediol | 96-24-2 | 50 | 5
3-chloro-2-hydroxy-1-propanesulfonic acid sodium salt | 126-83-0 | Must Meet NAAQS | Must Meet NAAQS
3-chloro-2-hydroxypropyltrimethylammonium chloride | 3327-22-8 | 200 | 20
3-chloro-3,3-difluoroprop-1-ene | 421-03-4 | 10000 | 1000
3-chloro-3-methylpentane | 918-84-3 | 2700 | 270
3-chloropropionitrile | 542-76-7 | 180 | 18
3-chloropropylmethyldimethoxysilane | 18171-19-2 | 1000 | 100
3-chloropropyltriethoxysilane | 5089-70-3 | 1000 | 100
3-chloropropyltrimethoxysilane | 2530-87-2 | 2700 | 12
3-chloropyridine | 626-60-8 | 50 | 5
3-cyclohexene-1-methanol | 1679-51-2 | 440 | 44
3-diethylamino-1,2-propanediol | 621-56-7 | 100 | 10
3-diethylaminopropylamine | 104-78-9 | 130 | 13
3-dimethylamino-N,N-dimethylpropionamide | 17268-47-2 | 250 | 25
3-dimethylaminopropylamine | 109-55-7 | 270 | 5.4
3-dodecene | 2030-83-3 | 5700 | 570
3-dodecylbenzenesulfonic acid, compound with 2,2',2"-nitrilotris(ethanol) | 27323-41-7 (PM) | Must Meet NAAQS | Must Meet NAAQS
3-dodecylbenzenesulfonic acid, compound with 2,2',2"-nitrilotris(ethanol) | 27323-41-7 (Vapor) | 600 | 60
3-ethoxy-1-propanol | 111-35-3 | 1500 | 150
3-ethoxy-1-propene | 557-31-3 | 93 | 9.3
3-ethyl-2,2,3-trimethylpentane | 52897-17-3 | 1700 | 330
3-ethyl-2,2,4-trimethylpentane | 52897-18-4 | 1700 | 330
3-ethyl-2,2-dimethyl-1,3-oxazolidine | 57817-78-4 | 970 | 97
3-ethyl-2,2-dimethylhexane | 20291-91-2 | 1700 | 330
3-ethyl-2,2-dimethylpentane | 16747-32-3 | 4800 | 450
3-ethyl-2,3,4-trimethylpentane | 52897-19-5 | 1700 | 330
3-ethyl-2,3-dimethylhexane | 52897-00-4 | 1700 | 330
3-ethyl-2,3-dimethylpentane | 16747-33-4 | 4800 | 450
3-ethyl-2,4-dimethylhexane | 7220-26-0 | 1700 | 330
3-ethyl-2,4-dimethylpentane | 1068-87-7 | 4800 | 450
3-ethyl-2,5-dimethylhexane | 52897-04-8 | 1700 | 330
3-ethyl-2-methyl-2-(3-methylbutyl)-1,3-oxazolidine | 143860-04-2 | 970 | 97
3-ethyl-2-methylheptane | 14676-29-0 | 1700 | 330
3-ethyl-2-methylhexane | 16789-46-1 | 4800 | 450
3-ethyl-2-methylpentane | 609-26-7 | 5600 | 540
3-ethyl-3,4-dimethylhexane | 52897-06-0 | 1700 | 330
3-ethyl-3-methylheptane | 17302-01-1 | 1700 | 330
3-ethyl-3-methylhexane | 3074-76-8 | 4800 | 450
3-ethyl-3-methylpentane | 1067-08-9 | 5600 | 540
3-ethyl-4-methylheptane | 52896-91-0 | 1700 | 330
3-ethyl-4-methylhexane | 3074-77-9 | 4800 | 450
3-ethyl-5-methylheptane | 52896-90-9 | 1700 | 330
3-ethylheptane | 15869-80-4 | 4800 | 450
3-ethylhexane | 619-99-8 | 5600 | 540
3-ethylidene-1-cyclopentene | 22704-38-7 | 1700 | 97
3-ethylnonane | 17302-11-3 | 3500 | 350
3-ethyloctane | 5881-17-4 | 1700 | 330
3-ethylpentane | 617-78-7 | 10000 | 2700
3-ethylpyrrole | 1551-16-2 | 20 | 2
3-fluorobenzotrifluoride | 401-80-9 | 125 | 12.5
3-glycidoxypropyltrimethoxysilane | 2530-83-8 | 1000 | 100
3-heptanol | 589-82-2 | 650 | 65
3-heptanone | 106-35-4 | 470 | 47
3-heptanyl formate | 54009-71-1 | 3000 | 300
3-hepten-2-one | 1119-44-4 | 190 | 19
3-hexanol | 623-37-0 | 2000 | 200
3-hexanone | 589-38-8 | 125 | 12.5
3-hydroxy-1,1-dimethylbutyl peroxyneodecanoate | 95718-78-8 | 100 | 10
3-hydroxy-2-butanone | 513-86-0 | 1000 | 100
3-hydroxy-2-methyl-pentanal | 615-30-5 | 100 | 10
3-hydroxy-4-((4-methyl-2-sulfophenyl)azo)-2-naphthalenecarboxylic acid, strontium salt | 73612-29-0 | 20 | 2
3-hydroxy-4-((5-chloro-4-methyl-2-sulfophenyl)azo)-N-(2-methoxyphenyl))-2-naphthalenecarboxamide, sodium salt | 73263-37-3 | Must Meet NAAQS | Must Meet NAAQS
3-hydroxymethyl-5,5-dimethylhydantoin | 16228-00-5 | 100 | 10
3-hydroxythiophene-2,5-dicarboxylic acid dimethyl ester | 5556-24-1 (PM) | Must Meet NAAQS | Must Meet NAAQS
3-hydroxythiophene-2,5-dicarboxylic acid dimethyl ester | 5556-24-1 (Vapor) | 500 | 50
3-iodo-2-propynyl butylcarbamate | 55406-53-6 | 1.2 | 0.12
3-isocyanatopropyltriethoxysilane | 24801-88-5 | 30 | 3
3-isopropyl-2,4-dimethylpentane | 13475-79-1 | 1700 | 330
3-isopropyl-2-methylhexane | 62016-13-1 | 1700 | 330
3-mercaptopropionic acid | 107-96-0 | 0.75 | 4
3-methoxy-1,2-epoxypropane | 930-37-0 | 60 | 6
3-methoxy-1-butanol | 2517-43-3 | 1300 | 130
3-methoxy-1-propene | 627-40-7 | 93 | 9.3
3-methoxy-3-methyl-1-butanol | 56539-66-3 | 1300 | 130
3-methoxybutyl acetate | 4435-53-4 | 1200 | 120
3-methoxypropionitrile | 110-67-8 | 2000 | 200
3-methoxypropylamine | 5332-73-0 | 360 | 36
3-methyl biphenyl | 643-93-6 | 13 | 1.3
3-methyl-1,2-butadiene | 598-25-4 | 1100 | 9.9
3-methyl-1,3-oxazolidine | 27970-32-7 | 970 | 97
3-methyl-1,4-pentadiene | 1115-08-8 | 1800 | 180
3-methyl-1,5-heptadiene | 50592-72-8 | 1800 | 180
3-methyl-1,5-pentanediol | 4457-71-0 | 1200 | 120
3-methyl-1-butene | 563-45-1 | 290 | 2200
3-methyl-1-cyclohexene | 591-48-0 | 3700 | 370
3-methyl-1-pentyn-3-ol | 77-75-8 | 2000 | 200
3-methyl-2,4-pentanedione | 815-57-6 | 830 | 83
3-methyl-2-pentylcyclopentanol | 76649-20-2 | 7200 | 720
3-methyl-3-buten-2-one | 814-78-8 | 190 | 19
3-methyl-5-propylnonane | 31081-18-2 | 3500 | 350
3-methylacrylic acid | 3724-65-0 | 180 | 18
3-methylcholanthrene | 56-49-5 | 0.02 | 0.002
3-methylcyclopentene | 1120-62-3 | 3700 | 370
3-methylheptane | 589-81-1 | 5600 | 540
3-methylhexane | 589-34-4 | 10000 | 2700
3-methylmercapto-1-propanol | 505-10-2 | 10 | 1
3-methylnonane | 5911-04-6 | 1700 | 330
3-methyloctane | 2216-33-3 | 4800 | 450
3-methylpentane | 96-14-0 | 5600 | 200
3-methylpiperidine | 626-56-2 | 40 | 4
3-methylpyridine | 108-99-6 | 76 | 7.6
3-methylquinoline | 612-58-8 | 260 | 26
3-methylsulfolane | 872-93-5 | 20 | 2
3-methyltetrahydropyran | 26093-63-0 | 3500 | 350
3-methylthiophene | 616-44-4 | 570 | 57
3-morpholino-1,2-propanediol | 6425-32-7 | 240 | 24
3-morpholinopropylamine | 123-00-2 | 1000 | 100
3-nitroaniline | 99-09-2 | 30 | 3
3-octanoyl-1-thiopropyltriethoxysilane | 220727-26-4 | 1000 | 100
3-octyl alcohol | 589-98-0 | 2700 | 270
3-oxo-butanoic acid ethyl ester, polymer with 2,2-dimethyl-1,3-propanediol and 2-propanol aluminum salt | 115271-29-9 | Must Meet NAAQS | Must Meet NAAQS
3-oxo-nonyl acetate | 7779-54-6 | 2750 | 275
3-pentanone | 96-22-0 | 7000 | 700
3-pentenenitrile | 4635-87-4 | 120 | 12
3-phenoxybenzaldehyde | 39515-51-0 | 90 | 9
4-((dimethylamino)methyl)phenol | 25338-55-0 | 420 | 42
4-(2-aminoethyl)-morpholine | 2038-03-1 | 100 | 10
4-(2-furyl)-3-buten-2-one | 623-15-4 | 80 | 8
4-(2-furyl)butan-2-one | 699-17-2 | 80 | 8
4-(2-methyl-2-propen-1-yl)phenol | 68610-06-0 | 38 | 3.8
4-(2-morpholine)methoxyethyl | 10220-23-2 | 240 | 24
4-(2-nitrobutyl) morpholine | 2224-44-4 | 200 | 20
4-(3-hydroxypropyl)morpholine | 4441-30-9 | 240 | 24
4-(4-(methylamino)styryl)-phenol | 866475-34-5 | 140 | 14
4-(methoxymethyl)cyclohexanemethanol | 98955-27-2 | 250 | 25
4,11-dichloro-5,12-dihydroquino[2,3-b]acridine-7,14-dione | 3089-16-5 | Must Meet NAAQS | Must Meet NAAQS
4,4-(ethyl-2-nitrotrimethylene, 2-) dimorpholine | 1854-23-5 | 200 | 20
4,4,4-trifluoroacetoacetyl chloride | 2261-53-2 | 20 | 2
4,4'-bis({1-[(2,4-dimethylphenyl)amino]-1,3-dioxo-2-butanyl}diazenyl)-2,2'-biphenyldisulfonic acid | 78952-69-9 | Must Meet NAAQS | Must Meet NAAQS
4,4-dichlorodiphenyldichloroethane | 72-54-8 | 1 | 0.1
4,4-dichlorodiphenyldichloroethylene | 72-55-9 | 1 | 0.1
4,4-dichlorodiphenyltrichloroethane | 50-29-3 | 1 | 0.1
4,4'-diisopropylbiphenyl | 18970-30-4 | 13 | 1.3
4,4-dimethyl, 2-oxazolidinone | 26654-39-7 | 2500 | 250
4,4-dimethyl-1,3-dioxolane | 766-15-4 | 520 | 52
4,4-dimethyl-1-phenyl-3-pentanone | 5195-24-4 | 500 | 50
4,4-dimethylheptane | 1068-19-5 | 4800 | 450
4,4-dimethyloctane | 15869-95-1 | 1700 | 330
4,4-dimethyloxazolidine | 51200-87-4 | 970 | 97
4,4'-methylene bis-(2,6-di-t-butyl phenol) | 118-82-1 | Must Meet NAAQS | Must Meet NAAQS
4,4'-methylene bis-(2-methyl cyclohexanamine) | 6864-37-5 | 100 | 10
4,4'-methylene bis(dibutyldithiocarbamate) | 10254-57-6 | 50 | 5
4,4-methylene diphenyl diisocyanate | 101-68-8 (PM) | 8.1 | 0.55
4,4-methylene diphenyl diisocyanate | 101-68-8 (Vapor) | 3.3 | 0.063
4,4'-methylenebis(2-carbomethoxyaniline) | 31383-81-0 | 190 | 19
4,4'-methylenebis(2-ethylbenzenamine) | 19900-65-3 | 100 | 10
4,4-methylenebis(cyclohexanamine) | 1761-71-3 | 100 | 10
4,4'-methylenedianiline | 101-77-9 | 8 | 0.8
4,4-methylenedimorpholine dimorpholine | 5625-90-1 | 360 | 36
4,4'-oxydi-2,1-ethanediyl bismorpholine | 6425-39-4 | 360 | 36
4,4'-sulfonyldianiline | 80-08-0 | 50 | 5
4,4'-thiobis(6-t-butyl-m-cresol) | 96-69-5 | 50 | 5
4,4'-thiodiphenol | 2664-63-3 | Must Meet NAAQS | Must Meet NAAQS
4,5-dichloro-2-n-octyl-3(2H)-isothiazolone | 64359-81-5 | 0.6 | 0.06
4,5-dihydro-1H-imidazole-1-ethanamine, 2-nortall-oil alkyl derivs. | 68442-97-7 (PM) | 50 | 5
4,5-dihydro-1H-imidazole-1-ethanamine, 2-nortall-oil alkyl derivs. | 68442-97-7 (Vapor) | 100 | 10
4,5-dihydro-1H-imidazole-1-ethanamine, 2-nortall-oil alkyl derivs., acetates | 68140-11-4 (PM) | 50 | 5
4,5-dihydro-1H-imidazole-1-ethanamine, 2-nortall-oil alkyl derivs., acetates | 68140-11-4 (Vapor) | 100 | 10
4,5-dimethyloctane | 15869-96-2 | 1700 | 330
4,6-diisopropyl-1-naphthalenesulfonic acid | 28757-00-8 | Must Meet NAAQS | Must Meet NAAQS
4,6-dimethyl-2-heptanone | 19549-80-5 | 1450 | 145
4,6-dinitro-o-cresol | 534-52-1 | 2 | 0.2
4,8-bis(hydroxymethyl)tricyclo[5.2.1.0(2,6)]decane, mixture of isomers | 26896-48-0 | 440 | 44
4-[(4-amino-3-nitrophenyl)sulfonyl]-2-nitrophenylamine | 18491-91-3 | 1 | 0.1
4-[4,6-bis(2,4-dimethylphenyl)-1,3,5-triazin-2-yl]-1,3-benzenediol, reaction products with 2-[(dodecyloxy)methyl]oxirane and 2-[(C10-16-alkyloxy)methyl]oxirane | 153519-44-9 (PM) | Must Meet NAAQS | Must Meet NAAQS
4-[4,6-bis(2,4-dimethylphenyl)-1,3,5-triazin-2-yl]-1,3-benzenediol, reaction products with 2-[(dodecyloxy)methyl]oxirane and 2-[(C10-16-alkyloxy)methyl]oxirane | 153519-44-9 (Vapor) | 1000 | 100
4-aminobiphenyl | 92-67-1 | 1 | 0.1
4-aminoethyl-1,8-octanediamine | 1572-55-0 | 10 | 1
4-aminopyridine | 504-24-5 | 2.5 | 0.25
4-anilinophenol | 122-37-2 | Must Meet NAAQS | Must Meet NAAQS
4-bromoanisole | 104-92-7 | 550 | 55
4-bromodiphenyl ether | 101-55-3 | 5 | 0.5
4-bromofluorobenzene | 460-00-4 | 1500 | 150
4-butyl-1,2-benzenediamine | 3663-23-8 | Must Meet NAAQS | Must Meet NAAQS
4-butyl-2-nitroaniline | 3663-22-7 | 30 | 3
4-butylaniline | 104-13-2 | 110 | 11
4-butylmorpholine | 1005-67-0 | 240 | 24
4-chloro-2-butanol | 2203-34-1 | 40 | 4
4-chloro-2-methoxyphenol | 16766-30-6 | Must Meet NAAQS | Must Meet NAAQS
4-chloro-2-methyl phenoxy acetic acid | 94-74-6 | 20 | 2
4-chloro-3-methylphenol | 59-50-7 (Not Defined) | 19
4-chloro-3-methylphenol | 59-50-7 (PM) |  | 3
4-chloro-3-nitrobenzotrifluoride | 121-17-5 | 140 | 14
4-chlorobenzyl chloride | 104-83-6 | 180 | 18
4-chlorodiphenyl ether | 7005-72-3 | 5 | 0.5
4-cumylphenol | 599-64-4 | 6.6 | 0.66
4-cyanocyclohexene | 100-45-8 | 55 | 5.5
4-dimethylamino-3,5-xylyl methylcarbamate | 315-18-4 | 5 | 0.5
4-dimethylaminoazobenzene | 60-11-7 | 0.3 | 0.03
4-dodecylphenol, mixed isomers | 27193-86-8 | 1200 | 120
4-ethenyl-1,2-dimethylbenzene | 27831-13-6 | 530 | 53
4-ethyl-1,2-dimethylbenzene | 934-80-5 | 2450 | 245
4-ethyl-1-octyn-3-ol | 5877-42-9 | 125 | 12.5
4-ethyl-2-(8-heptadecenyl)-2-oxazoline-4-methanol | 68140-98-7 | 600 | 60
4-ethyl-2,2-dimethylhexane | 52896-99-8 | 1700 | 330
4-ethyl-2,3-dimethylhexane | 52897-01-5 | 1700 | 330
4-ethyl-2,4-dimethylhexane | 52897-03-7 | 1700 | 330
4-ethyl-2-methylheptane | 52896-88-5 | 1700 | 330
4-ethyl-2-methylhexane | 3074-75-7 | 4800 | 450
4-ethyl-3,3-dimethylhexane | 52897-05-9 | 1700 | 330
4-ethyl-3-methylheptane | 52896-89-6 | 1700 | 330
4-ethyl-4-methylheptane | 17302-04-4 | 1700 | 330
4-ethylheptane | 2216-32-2 | 4800 | 450
4-ethylmorpholine | 100-74-3 | 240 | 24
4-ethyloctane | 15869-86-0 | 1700 | 330
4-heptanol | 589-55-9 | 650 | 65
4-hepten-2-one | 24332-22-7 | 190 | 19
4H-imidazole | 288-30-2 (PM) | Must Meet NAAQS | Must Meet NAAQS
4H-imidazole | 288-30-2 (Vapor) | 100 | 10
4-hydroxy-2,2,6,6-tetramethyl-1-piperidinyloxy | 2226-96-2 | 370 | 37
4-hydroxy-2-butanone | 590-90-9 | 1000 | 100
4-hydroxy-2-heptanone | 25290-14-6 | 960 | 96
4-hydroxy-2-hexanone | 56072-26-5 | 960 | 96
4-hydroxy-4-methyl-2-pentanone | 123-42-2 | 960 | 96
4-hydroxyacetophenone | 99-93-4 (PM) | Must Meet NAAQS | Must Meet NAAQS
4-hydroxyacetophenone | 99-93-4 (Vapor) | 2500 | 250
4-hydroxybenzenesulfonic acid | 98-67-9 | 550 | 55
4-hydroxybutyl butyrate | 55011-60-4 | 300 | 30
4-hydroxyphenethyl alcohol | 501-94-0 | 350 | 35
4-isobutylstyrene | 63444-56-4 | 6500 | 140
4-isopropylacetophenone | 645-13-6 | 490 | 49
4-isopropylbenzyl alcohol | 536-60-7 | 350 | 35
4-isopropylheptane | 52896-87-4 | 1700 | 330
4-methoxybenzaldehyde | 123-11-5 | 930 | 93
4-methoxybenzyl alcohol | 105-13-5 | 350 | 35
4-methoxyphenol | 150-76-5 | Must Meet NAAQS | Must Meet NAAQS
4-methyl biphenyl | 644-08-6 | 13 | 1.3
4-methyl-1,4-heptadiene | 13857-55-1 | 1800 | 180
4-methyl-1-cyclohexanemethanol | 34885-03-5 | 250 | 25
4-methyl-1-hexene | 3769-23-1 | 5700 | 570
4-methyl-1-isopropylcyclohexene | 500-00-5 | 940 | 94
4-methyl-1-pentene | 691-37-2 | 1700 | 170
4-methyl-2,6-bis(methylthio)-1,3-benzenediamine | 102093-68-5 | 4 | 0.4
4-methyl-2-pentanol | 108-11-2 | 1000 | 100
4-methyl-2-pentanol acetate | 108-84-9 | 3000 | 300
4-methyl-2-pentene | 4461-48-7 | 1700 | 170
4-methyl-3-thiadecane | 53970-40-4 | 110 | 14
4-methylcyclopentene | 1759-81-5 | 3700 | 370
4-methylheptane | 589-53-7 | 5600 | 540
4-methylhexanoic acid | 1561-11-1 | 50 | 5
4-methylimidazole | 822-36-6 | 50 | 5
4-methylmorpholine | 109-02-4 | 350 | 35
4-methylnonane | 17301-94-9 | 1700 | 330
4-methyloctane | 2216-34-4 | 4800 | 450
4-methylpyridine | 108-89-4 | 76 | 7.6
4-methylquinoline | 491-35-0 | 260 | 26
4-morpholinoethanol | 622-40-2 | 240 | 24
4-N-5-di-tert-butyl-2,4-toluenediamine | 106917-63-9 | 90 | 9
4-nitro-N-methylphthalimide | 41663-84-7 | Must Meet NAAQS | Must Meet NAAQS
4-nitro-o-anisidine | 97-52-9 | 30 | 3
4-nitroquinoline-1-oxide | 56-57-5 | 5 | 0.5
4-nitrosophenol | 104-91-6 | 4 | 0.4
4-nonyl-phenol, branched | 84852-15-3 | 400 | 40
4-N-tert-butyl-2,4-toluenediamine | 106917-61-7 | 90 | 9
4-pentenenitrile | 592-51-8 | 700 | 70
4-phenyl-2-butanone | 2550-26-7 | 500 | 50
4-phenylcyclohexene | 4994-16-5 | 450 | 45
4-propyl-1,2,4-triazol-3-amine | 58661-97-5 | 2 | 0.2
4-propylheptane | 3178-29-8 | 1700 | 330
4-tert-butyl-2-methylphenol | 98-27-1 (Not Defined) | 290 | 3.3
4-tert-butyl-2-methylphenol | 98-27-1 (PM) | Must Meet NAAQS | Must Meet NAAQS
4-tert-butylcyclohexanol | 98-52-2 (Not Defined) | 2340 | 234
4-tert-butylcyclohexanol | 98-52-2 (PM) | Must Meet NAAQS | Must Meet NAAQS
4-tert-butyltoluene | 98-51-1 | 60 | 6
4-trifluoromethyl-2-nitroaniline | 400-98-6 | 30 | 3
4-vinyl-1-cyclohexene diepoxide | 106-87-6 | 6 | 0.6
4-vinylcyclohexene | 100-40-3 | 510 | 97
4-vinylpyridine | 100-43-6 | 30 | 3
5 (or 6) -carboxy-4-hexyl, 2-cyclohexene-1-octanoic acid | 53980-88-4 | 1000 | 100
5-(hydroxymethyl)-1,3-dimethyl-2,4-imidazolidinedione | 27636-82-4 | 160 | 16
5,12-dihydroquino(2,3-b)acridine-7,14-dione | 87397-48-6 | Must Meet NAAQS | Must Meet NAAQS
5,5-dimethyl-2,4-imidazolidinedione | 77-71-4 | Must Meet NAAQS | Must Meet NAAQS
5,5-dimethyl-2-hexene | 39761-61-0 | 3400 | 340
5,6-dihydro-6-methyl-2H-pyran-3(4H)-one | 43152-89-2 | 3500 | 350
5,6-dihydrodicyclopentadiene | 4488-57-7 | 270 | 27
5-[2-chloro-4-(trifluoromethyl)phenoxy]-2-nitrobenzoic acid 2-ethoxy-1-methyl-2-oxoethyl ester | 77501-63-4 | Must Meet NAAQS | Must Meet NAAQS
5-amino-1,3,3-trimethylcyclohexanemethanamine, reaction products with bisphenol A diglycidyl ether homopolymer | 68609-08-5 | Must Meet NAAQS | Must Meet NAAQS
5-amino-1,3,3-trimethylcyclohexanemethylamine, mixture of cis and trans | 2855-13-2 | 380 | 38
5-butyl-1H-1,2,3-benzotriazole, sodium salt | 118685-34-0 | 120 | 12
5-butyl-5-nonanol | 597-93-3 | 1500 | 150
5-chloro-2-methyl-2H-isothiazol-3-one and 2-methyl-2H-isothiazol-3-one | 55965-84-9 | 27 | 2.7
5-chloro-2-methyl-4-isothiazolin-3-one | 26172-55-4 | 100 | 10
5-ethyl-1-aza-3,7-dioxabicyclo[3.3.0]octane | 7747-35-5 | 1000 | 100
5-ethyl-2-methylheptane | 13475-78-0 | 1700 | 330
5-ethyl-2-nonanol | 103-08-2 | 1500 | 150
5-ethyl-2-nonanone | 5440-89-1 | 1000 | 100
5-ethylidene-2-norbornene | 16219-75-3 | 98 | 25
5-heptyldihydro-2(3H)-furanone | 104-67-6 | 2200 | 220
5-hexenoic acid | 1577-22-6 | 200 | 48
5-hydroxyvaleric acid | 13392-69-3 | 200 | 48
5-isocyanato-1-(isocyanatomethyl)-1,3,3-trimethylcyclohexane, homopolymer | 53880-05-0 | 8.1 | 0.55
5-methyl-1,3,6-heptatriene | 925-52-0 | 1800 | 180
5-methyl-2H-benzotriazole | 136-85-6 | 120 | 12
5-methyl-2-undecene | 56851-34-4 | 5700 | 570
5-methyl-3a,4,7,7a-tetrahydro-2-benzofuran-1,3-dione | 26590-20-5 | 0.05 | 0.005
5-methyl-3-heptanone | 541-85-5 | 520 | 52
5-methyl-3-hexen-2-one | 5166-53-0 | 190 | 19
5-methyl-4-hexen-2-one | 28332-44-7 | 190 | 19
5-methyl-4-hydroxy-2-hexanone | 38836-21-4 | 960 | 96
5-methyl-5-hexen-2-one | 3240-09-3 | 190 | 19
5-methylindane | 874-35-1 | 5 | 0.5
5-methylnonane | 15869-85-9 | 1700 | 330
5-methyl-o-anisidine | 120-71-8 | Must Meet NAAQS | Must Meet NAAQS
5-methylquinoline | 7661-55-4 | 260 | 26
5-nitro-o-anisidine | 99-59-2 | 30 | 3
5-nonanone | 502-56-7 | 1450 | 145
5-propyldihydro-2-furanone | 26524-73-2 | 720 | 72
5-vinyl-2-norbornene | 3048-64-4 | 430 | 43
6,10,14-trimethyl-2-pentadecanol | 69729-17-5 | 1500 | 150
6-acetoxydicyclopentadiene | 54830-99-8 | 270 | 27
6-amino-1H-benzo[de]isoquinoline-1,3(2H)-dione | 1742-95-6 | Must Meet NAAQS | Must Meet NAAQS
6-chloro-1-hexene | 928-89-2 | 8200 | 820
6-deoxy-3-C-methyl-2-O-methylhexose | 27208-98-6 | 100 | 10
6-dodecanol | 6836-38-0 | 1500 | 150
6-hydroxycaproic acid | 1191-25-9 | 200 | 80
6-methyl-3a,4,5,7a-tetrahydro-2-benzofuran-1,3-dione | 34090-76-1 | 0.05 | 0.005
6-methyl-5-hepten-2-one | 110-93-0 | 190 | 19
6-methylquinoline | 91-62-3 | 260 | 26
6-undecanone | 927-49-1 | 1000 | 100
7-(2-(2-hydroxymethylethoxy)methylethoxy)tetramethyl-3,6,8,11-tetraoxa-7-phosphatridecane-1,13-diol | 36788-39-3 | 1000 | 100
7,12-dimethylbenz[a]anthracene | 57-97-6 | 0.5 | 0.05
7-diethylamino-4-methylcoumarin | 91-44-1 | 410 | 41
7-ethyl-2-methyl-4-undecanol | 103-20-8 | 1500 | 150
7-hydroxy-3,7-dimethyloctanal | 107-75-5 | 100 | 10
7-methyl-4-undecene | 76441-79-7 | 5700 | 570
7-methylquinoline | 612-60-2 | 260 | 26
7-phenyl-2-heptanone | 14171-88-1 | 500 | 50
8-hydroxy quinoline | 148-24-3 | 20 | 2
8-methylquinoline | 611-32-5 | 260 | 26
9,12-octadecadienoicacid (9Z,12Z)-, 2-mercaptoethyl ester | 52147-29-2 | 100 | 10
9,9-dimethyldecanoic acid | 68938-07-8 (PM) | Must Meet NAAQS | Must Meet NAAQS
9,9-dimethyldecanoic acid | 68938-07-8 (Vapor) | 1000 | 100
9-[n-(2-hydroxypropyl)-(Z)-octadeceneamide | 111-05-7 | 100 | 10
9-dodecenoic acid, methyl ester | 39202-17-0 | 100 | 10
9-methylanthracene | 779-02-2 | 0.5 | 0.05
a,a'-(iminodi-2,1-ethanediyl) bis[hydroxy-poly(oxy-1,2-ethanediyl)], N-[2-(4,5) dihydro-2-nortall-oil alkyl-1H-(imidazol-1-yl)ethyl] derivs | 68928-27-8 (PM) | Must Meet NAAQS | Must Meet NAAQS
a,a'-(iminodi-2,1-ethanediyl) bis[hydroxy-poly(oxy-1,2-ethanediyl)], N-[2-(4,5) dihydro-2-nortall-oil alkyl-1H-(imidazol-1-yl)ethyl] derivs | 68928-27-8 (Vapor) | 1000 | 100
a,a'-(iminodi-2,1-ethanediyl)bis[omega-hydroxy-poly(oxy-1,2-ethanediyl), N-[3-(brancheddecyloxy)propyl] | 68478-95-5 (PM) | Must Meet NAAQS | Must Meet NAAQS
a,a'-(iminodi-2,1-ethanediyl)bis[omega-hydroxy-poly(oxy-1,2-ethanediyl), N-[3-(brancheddecyloxy)propyl] | 68478-95-5 (Vapor) | 1000 | 100
a,a',a"-1,2,3-propanetriyltris[omega-hydroxy]-poly[oxy(methyl-1,2-ethanediyl)] (polyether polyol) | 25791-96-2 (PM) | Must Meet NAAQS | Must Meet NAAQS
a,a',a"-1,2,3-propanetriyltris[omega-hydroxy]-poly[oxy(methyl-1,2-ethanediyl)] (polyether polyol) | 25791-96-2 (Vapor) | 1000 | 100
a,a'-[(hexylimino)di-2,1-ethanediyl]bis[omega-hydroxy]-poly(oxy-1,2-ethanediyl) | 67875-41-6 (PM) | Must Meet NAAQS | Must Meet NAAQS
a,a'-[(hexylimino)di-2,1-ethanediyl]bis[omega-hydroxy]-poly(oxy-1,2-ethanediyl) | 67875-41-6 (Vapor) | 1000 | 100
a,a'-[[[3-(decyloxy)propyl]methyliminio]di-2,1-ethanediyl]bis[w-hydroxy-poly(oxy-1,2-ethanediyl), branched, chlorides | 68478-94-4 (PM) | Must Meet NAAQS | Must Meet NAAQS
a,a'-[[[3-(decyloxy)propyl]methyliminio]di-2,1-ethanediyl]bis[w-hydroxy-poly(oxy-1,2-ethanediyl), branched, chlorides | 68478-94-4 (Vapor) | 600 | 60
a,a'-phosphinicobis[omega-(4-nonylphenoxy)-poly(oxy-1,2-ethanediyl) | 9071-85-6 (PM) | Must Meet NAAQS | Must Meet NAAQS
a,a'-phosphinicobis[omega-(4-nonylphenoxy)-poly(oxy-1,2-ethanediyl) | 9071-85-6 (Vapor) | 1000 | 100
a,a'-phosphinicobis[omega-(tridecyloxy)] poly(oxy-1,2-ethanediyl), branched | 68891-26-9 (PM) | Must Meet NAAQS | Must Meet NAAQS
a,a'-phosphinicobis[omega-(tridecyloxy)] poly(oxy-1,2-ethanediyl), branched | 68891-26-9 (Vapor) | 1000 | 100
Abamectin | 71751-41-2 | 0.4 | 0.04
abietic acid | 514-10-3 (PM) | Must Meet NAAQS | Must Meet NAAQS
abietic acid | 514-10-3 (Vapor) | 1000 | 100
Acacia Gum | 9000-01-5 (PM) | Must Meet NAAQS | Must Meet NAAQS
Acacia Gum | 9000-01-5 (Vapor) | 1000 | 100
acenaphthene | 83-32-9 | 100 | 10
acenaphthylene | 208-96-8 | 100 | 10
acetal | 105-57-7 | 1670 | 167
acetaldehyde | 75-07-0 | 120 | 45
acetaldehyde oxime | 107-29-9 | 740 | 74
acetaldehyde, homopolymer | 9002-91-9 | 20 | 2
acetamide | 60-35-5 | 320 | 32
acetaminophen | 103-90-2 | 50 | 5
acetamiprid | 135410-20-7 | 50 | 5
acetanilide | 103-84-4 | Must Meet NAAQS | Must Meet NAAQS
acetate salt by-products from 2-aminoethanol reaction products with ammonia | 169591-03-1 | 100 | 10
acetic acid | 64-19-7 | 250 | 25
acetic acid ethenyl ester | 25213-24-5 | Must Meet NAAQS | Must Meet NAAQS
acetic acid ethenyl ester, polymer with chloroethene and 2,5-furandione | 25085-82-9 | Must Meet NAAQS | Must Meet NAAQS
acetic acid ethenyl ester, polymer with ethenol, cyclic acetal with butanal (polyvinyl butyral) | 68648-78-2 | Must Meet NAAQS | Must Meet NAAQS
acetic acid, aluminum salt (3:1) | 139-12-8 | 250 | 25
acetic acid, C6-8 branched alkyl esters | 90438-79-2 | 2750 | 275
acetic acid, C7-9-branched alkyl esters, C8-rich | 108419-32-5 | 2750 | 275
acetic acid, C8-10-branched alkyl esters, C9-rich | 108419-33-6 | 2750 | 275
acetic acid, nonyl ester | 143-13-5 | 1000 | 100
acetic anhydride | 108-24-7 | 120 | 12
acetic formic anhydride | 2258-42-6 | 3000 | 300
acetoacetanilide | 102-01-2 (PM) | Must Meet NAAQS | Must Meet NAAQS
acetoacetanilide | 102-01-2 (Vapor) | 450 | 45
Acetochlor | 34256-82-1 | 220 | 22
acetochlor herbicide | 123113-74-6 | 220 | 22
acetone | 67-64-1 | 7800 | 4800
acetone cyanohydrin | 75-86-5 | 40 | 4
acetone oxime | 127-06-0 | 2950 | 295
acetonitrile | 75-05-8 | 340 | 34
acetophenone | 98-86-2 | 490 | 49
acetoxy acetic acid | 13831-30-6 | 250 | 25
acetyl chloride | 75-36-5 | 2.3 | 0.23
acetyl fluoride | 557-99-3 (Not Defined) | 17 | 8.1
acetyl fluoride ¦ For air permit reviews in agricultural areas | 557-99-3 (For air permit reviews in agricultural areas) | 2.8 | 0.57
acetyl fluoride ¦ For air permit reviews in agricultural areas with cattle | 557-99-3 (For air permit reviews in agricultural areas with cattle) |  | 0.71
acetylacetone peroxide | 37187-22-7 | 100 | 10
acetylcedrene | 32388-55-9 | 500 | 50
acetylene | 74-86-2 | 26600 | 2660
acetylsalicylic acid | 50-78-2 | 50 | 5
acetylurethane | 2597-54-8 | Must Meet NAAQS | Must Meet NAAQS
Acid Blue 25 | 6408-78-2 | Must Meet NAAQS | Must Meet NAAQS
Acid Blue 40 | 6424-85-7 | Must Meet NAAQS | Must Meet NAAQS
Acid Blue 9 | 3844-45-9 | Must Meet NAAQS | Must Meet NAAQS
Acid Orange 154 | 56819-40-0 | 3.6 | 0.041
Acid Red 1 | 3734-67-6 | Must Meet NAAQS | Must Meet NAAQS
Acid Red 14 | 3567-69-9 | Must Meet NAAQS | Must Meet NAAQS
Acid Red 407 | 72017-66-4 | 3.6 | 0.041
Acid Red 52 | 3520-42-1 | Must Meet NAAQS | Must Meet NAAQS
Acid Violet 17 | 4129-84-4 | Must Meet NAAQS | Must Meet NAAQS
Acid Yellow 5GL | 6359-98-4 | Must Meet NAAQS | Must Meet NAAQS
acid-treated middle petroleum distillates | 64742-13-8 | 1000 | 100
acidulated corn/soya soapstock | 68308-53-2 (PM) | Must Meet NAAQS | Must Meet NAAQS
acidulated corn/soya soapstock | 68308-53-2 (Vapor) | 1000 | 100
Acifluorfen | 50594-66-6 | Must Meet NAAQS | Must Meet NAAQS
Acifluorfen Sodium herbicide | 62476-59-9 | Must Meet NAAQS | Must Meet NAAQS
acridine | 260-94-6 | 0.5 | 0.05
acrolein | 107-02-8 | 3.2 | 0.82
acrylamide | 79-06-1 | 0.3 | 0.03
acrylic acid | 79-10-7 | 60 | 6
acrylic acid, triester with 2-ethyl-2-(hydroxymethyl)-1,3-propanediol | 72269-91-1 | 10 | 1
acrylic acid, triester with 2-ethyl-2-(hydroxymethyl)-1,3-propanediol, butyl acrylate polymer | 25119-93-1 | 10 | 1
acrylonitrile | 107-13-1 | 330 | 2.1
acrylonitrile, polymer with 1,3-butadiene and stryrene | 9003-56-9 | Must Meet NAAQS | Must Meet NAAQS
acrylonitrile-butadiene polymer | 9003-18-3 | Must Meet NAAQS | Must Meet NAAQS
adamantane | 281-23-2 | 2900 | 290
adipic acid | 124-04-9 | 50 | 5
adipic acid, polymer with hexane-1,6-diol and propylidynetrimethanol | 56266-32-1 | 100 | 10
adiponitrile | 111-69-3 | 90 | 9
Admire | 105827-78-9 | 33 | 3.3
aflatoxin | 1402-68-2 | 0.8 | 0.08
Alachlor Technical | 15972-60-8 | 10 | 1
alcohols C9, branched and linear | 85711-26-8 | 1500 | 150
alcohols C9, branched and linear , C10-rich | 93821-11-5 | 1500 | 150
alcohols, C>14, ethoxylated | 251553-55-6 | 600 | 60
alcohols, C10-14, ethoxylated | 66455-15-0 | 600 | 60
alcohols, C10-16 | 67762-41-8 | 2000 | 200
alcohols, C10-16, ethoxylated | 68002-97-1 | 600 | 60
alcohols, C10-16, ethoxylated propoxylated | 69227-22-1 | 600 | 60
alcohols, C10-C12, ethoxylated, propoxylated | 68154-97-2 | 600 | 60
alcohols, C11-14-iso-, C13-rich, ethoxylated propoxylated | 78330-23-1 | 600 | 60
alcohols, C11-14-isoalcs., C13-rich, ethoxylated | 78330-21-9 | 600 | 60
alcohols, C12-13 | 75782-86-4 | 2000 | 200
alcohols, C12-13, ethoxylated | 66455-14-9 | 600 | 60
alcohols, C12-14, ethoxylated | 68439-50-9 | 600 | 60
alcohols, C12-14, ethoxylated, propoxylated | 68439-51-0 | 600 | 60
alcohols, C12-14, secondary | 126950-60-5 | 600 | 60
alcohols, C12-15 | 63393-82-8 | 2000 | 200
alcohols, C12-15, ethoxylated | 68131-39-5 | 600 | 60
alcohols, C12-15-branched and linear, ethoxylated propoxylated | 120313-48-6 | 600 | 60
alcohols, C12-16, ethoxylated | 68551-12-2 | 600 | 60
alcohols, C12-18 (ethoxylated propoxylated) | 69227-21-0 | 600 | 60
alcohols, C12-18, distn. residues | 68603-16-7 | 2000 | 200
alcohols, C12-18, ethoxylated | 68213-23-0 | 600 | 60
alcohols, C12-C16 | 68855-56-1 | 2000 | 200
alcohols, C14-18, ethoxylated, propoxylated | 68154-98-3 | 600 | 60
alcohols, C16-18 ethoxylated | 68439-49-6 | 600 | 60
alcohols, C16-18, distn. residues | 68603-17-8 | 2000 | 200
alcohols, C16-C18, ethoxylated, propoxylated | 68002-96-0 | 600 | 60
alcohols, C2-C33 manuf. of, by products from overheads | 876065-86-0 | 410 | 41
alcohols, C6-10, ethoxylated | 70879-83-3 | 600 | 60
alcohols, C6-12, ethoxylated | 68439-45-2 | 600 | 60
alcohols, C6-12, ethoxylated propoxylated | 68937-66-6 | 600 | 60
alcohols, C6-C12 | 68603-15-6 | 2000 | 200
alcohols, C7-9-iso, C8 rich, ethoxylated | 78330-19-5 | 600 | 60
alcohols, C8-10, ethoxylated, sulfates, ammonium salts | 68891-29-2 (PM) | Must Meet NAAQS | Must Meet NAAQS
alcohols, C8-10, ethoxylated, sulfates, ammonium salts | 68891-29-2 (Vapor) | 600 | 60
alcohols, C8-18, ethoxylated | 69013-18-9 | 600 | 60
alcohols, C9-11 | 66455-17-2 | 2000 | 200
alcohols, C9-C11, ethoxylated | 68439-46-3 | 600 | 60
Aldicarb | 116-06-3 | 17 | 1.7
aldol | 107-89-1 | 1800 | 180
Aldrin | 309-00-2 | 2.5 | 0.25
aliphatic hydrocarbon blend | 69430-33-7 | 2450 | 245
aliphatic petroleum distillates (mineral spirits) | 64741-41-9 | 2450 | 245
aliphatic petroleum naphtha | 64742-30-9 | 2450 | 245
alkanes, C10-24 | 289711-49-5 | 3500 | 350
alkanes, C10-24, branched | 289711-48-4 | 3500 | 350
alkanes, C14-16 | 90622-46-1 | 3500 | 350
alkanes, C18-28, chloro | 85535-86-0 | 100 | 10
alkenes, C>10 alpha | 64743-02-8 | 5700 | 570
alkenes, C10-16 | 68991-52-6 | 5700 | 570
alkenes, C11-13, C12-rich | 68526-58-9 | 5700 | 570
alkenes, C18 alpha, isomerized | 148617-59-8 (Not Defined) | 5700 | 570
alkenes, C18 alpha, isomerized | 148617-59-8 (PM) | Must Meet NAAQS | Must Meet NAAQS
alkenes, C20-24 alpha | 93924-10-8 (Not Defined) | 5700 | 570
alkenes, C20-24 alpha | 93924-10-8 (PM) | Must Meet NAAQS | Must Meet NAAQS
alkenes, C24-28 alpha-, polymers with maleic anhydride | 68459-79-0 | Must Meet NAAQS | Must Meet NAAQS
alkenes, C6-8-branched, C7-rich | 97592-99-9 | 5000 | 500
alkenes, C7-9, C8-rich | 68526-54-5 | 3400 | 340
alkenes, C8-10, C9-rich | 68526-55-6 | 3400 | 340
alkenes, C9-11, C10-rich | 68526-56-7 | 5700 | 570
alkenyl succinic anhydride | 67762-77-0 | 240 | 24
alkyl (C12-C13) glycidyl ether | 120547-52-6 | 50 | 5
alkyl (C12-C14) dimethylethylbenzyl ammonium chloride | 85409-23-0 | Must Meet NAAQS | Must Meet NAAQS
alkyl alcohol (C8-10) ethoxylates | 71060-57-6 | 600 | 60
alkyl alcohol (C8-22) ethoxylates | 69013-19-0 | 600 | 60
alkyl alcohol ethoxylate | 74432-13-6 | 600 | 60
alkyl alcohol ethoxylates, C9-C11, branched | 78330-20-8 | 600 | 60
alkyl dimethyl amine oxides | 61788-90-7 | 100 | 10
alkyl tallow amine ethoxylated | 61791-26-2 | 400 | 40
alkyl tallow amine ethoxylated acetates (salts) | 68551-33-7 | 400 | 40
alkylate, full range alkylation naphtha | 64741-64-6 | 1750 | 175
alkyloxypolyethyleneoxyethanol | 68131-40-8 (PM) | Must Meet NAAQS | Must Meet NAAQS
alkyloxypolyethyleneoxyethanol | 68131-40-8 (Vapor) | 600 | 60
Allethrins | 584-79-2 | Must Meet NAAQS | Must Meet NAAQS
Allura Red AC | 25956-17-6 | Must Meet NAAQS | Must Meet NAAQS
allyl (3-methylbutoxy)acetate | 67634-00-8 | 280 | 28
allyl alcohol | 107-18-6 | 50 | 5
allyl bromide | 106-95-6 | 5 | 0.5
allyl chloride | 107-05-1 | 30 | 3
allyl disulfide | 2179-57-9 | 1.3 | 5
allyl ether | 557-40-4 | 93 | 9.3
allyl formate | 1838-59-1 | 50 | 5
allyl glycidyl ether | 106-92-3 | 50 | 5
allyl isothiocyanate | 57-06-7 | 0.7 | 0.1
allyl methacrylate | 96-05-9 | 110 | 11
allyl propyl disulfide | 2179-59-1 | 30 | 3
allyl succinic anhydride | 7539-12-0 | 6 | 0.6
allylamine | 107-11-9 | 12 | 1.2
allyloxypolyethylene glycol | 27274-31-3 (PM) | Must Meet NAAQS | Must Meet NAAQS
allyloxypolyethylene glycol | 27274-31-3 (Vapor) | 600 | 60
alpha tocopherol acetate | 7695-91-2 | Must Meet NAAQS | Must Meet NAAQS
alpha-(2-aminomethylethyl)-omega-(nonylphenoxy)-poly[oxy(methyl-1,2-ethanediyl)], branched | 144736-30-1 | Must Meet NAAQS | Must Meet NAAQS
alpha-(2-ethylhexyl)-omega-hydroxy-poly(oxy-1,2-ethanediyl), phosphate | 68439-39-4 | Must Meet NAAQS | Must Meet NAAQS
alpha-(2-ethylhexyl)-omega-hydroxy-poly(oxy-1,2-ethanediyl), phosphate, potassium salt | 68238-84-6 | Must Meet NAAQS | Must Meet NAAQS
alpha-(2-propylheptyl)-omega-hydroxy-poly(oxy-1,2-ethanediyl) | 160875-66-1 | Must Meet NAAQS | Must Meet NAAQS
alpha-(3,5-dimethyl-1-(2-methylpropyl)hexyl)-omega-hydroxy-poly(oxy-1,2-ethanediyl) | 60828-78-6 (PM) | Must Meet NAAQS | Must Meet NAAQS
alpha-(3,5-dimethyl-1-(2-methylpropyl)hexyl)-omega-hydroxy-poly(oxy-1,2-ethanediyl) | 60828-78-6 (Vapor) | 600 | 60
alpha-(4-Nonylphenyl)-omega-hydroxy-poly(oxy-1,2-ethanediyl) branched | 127087-87-0 (PM) | Must Meet NAAQS | Must Meet NAAQS
alpha-(4-Nonylphenyl)-omega-hydroxy-poly(oxy-1,2-ethanediyl) branched | 127087-87-0 (Vapor) | 600 | 60
alpha-(4-nonylphenyl)-omega-hydroxy-poly(oxy-1,2-ethanediyl) phosphate | 51609-41-7 (PM) | Must Meet NAAQS | Must Meet NAAQS
alpha-(4-nonylphenyl)-omega-hydroxy-poly(oxy-1,2-ethanediyl) phosphate | 51609-41-7 (Vapor) | 1000 | 100
alpha-(bis(1-phenylethyl)phenyl)-omega-hydroxy-poly(oxy-1,2-ethanediyl) | 9086-52-6 | Must Meet NAAQS | Must Meet NAAQS
alpha-(dimethylphenyl)-omega-hydroxy-poly(oxy-1,2-ethanediyl) | 61723-82-8 (PM) | Must Meet NAAQS | Must Meet NAAQS
alpha-(dimethylphenyl)-omega-hydroxy-poly(oxy-1,2-ethanediyl) | 61723-82-8 (Vapor) | 1000 | 100
alpha-(dinonylphenyl)-omega-hydroxy-poly(oxy-1,2-ethanediyl) | 9014-93-1 (PM) | Must Meet NAAQS | Must Meet NAAQS
alpha-(dinonylphenyl)-omega-hydroxy-poly(oxy-1,2-ethanediyl) | 9014-93-1 (Vapor) | 1000 | 100
alpha-(dodecylphenyl)-omega-hydroxy-poly(oxy-1,2-ethanediyl) | 9014-92-0 (PM) | Must Meet NAAQS | Must Meet NAAQS
alpha-(dodecylphenyl)-omega-hydroxy-poly(oxy-1,2-ethanediyl) | 9014-92-0 (Vapor) | 1000 | 100
alpha-(nonylphenyl)-omega-hydroxy-poly(oxy-1,2-ethanediyl), branched, phosphates | 68412-53-3 | Must Meet NAAQS | Must Meet NAAQS
alpha-(nonylphenyl)-omega-hydroxy-poly(oxy-1,2-ethanediyl), phosphate, sodium salt | 37340-60-6 | Must Meet NAAQS | Must Meet NAAQS
alpha,alpha'-(((3-methylphenyl)imino)di-2,1-ethanediyl)bis(omega-hydroxy-poly(oxy-1,2-ethanediyl)) | 36356-82-8 | 180 | 18
alpha,alpha'-((9-octadecen-1-ylimino)di-2,1-ethanediyl)bis(omega-hydroxy)poly(oxy-1,2-ethanediyl) | 58253-49-9 | 180 | 18
alpha,alpha'-((phenylimino)di-2,1-ethanediyl)bis(omega-hydroxy-poly(oxy-1,2-ethanediyl)) | 36356-83-9 | 180 | 18
alpha,alpha,alpha,alpha-((1,36-dioxo-1,36-hexacosanediyl)bis(oxy-2,1-ethanediylnitrilodi-2,1-ethanediyl))tetrakis(omega-hydroxy-poly(oxy-1,2-ethanediyl) | 68214-24-4 (PM) | Must Meet NAAQS | Must Meet NAAQS
alpha,alpha,alpha,alpha-((1,36-dioxo-1,36-hexacosanediyl)bis(oxy-2,1-ethanediylnitrilodi-2,1-ethanediyl))tetrakis(omega-hydroxy-poly(oxy-1,2-ethanediyl) | 68214-24-4 (Vapor) | 1000 | 100
alpha,alpha',alpha''-1,2,3-propanetriyltris(omega-(2-aminomethylethoxy)-poly(oxy(methyl-1,2-ethanediyl)) | 64852-22-8 | 100 | 10
alpha,alpha',alpha''-1,2,3-propanetriyltris(omega-hydroxy-poly(oxy(methyl-1,2-ethanediyl)), polymer with 1,3-diisocyanato-2-methylbenzene and 2,4-diisocyanato-1-methylbenzene | 68479-75-4 | 8.1 | 0.55
alpha-[1,1'-biphenyl]-4-yl-omega-hydroxy-poly(oxy-1,2-ethanediyl), benzylated | 104376-72-9 | Must Meet NAAQS | Must Meet NAAQS
alpha-[2-(tert-dodecylthio)ethyl]-omega-hydroxy-poly(oxy-1,2-ethanediyl) | 9004-83-5 (PM) | Must Meet NAAQS | Must Meet NAAQS
alpha-[2-(tert-dodecylthio)ethyl]-omega-hydroxy-poly(oxy-1,2-ethanediyl) | 9004-83-5 (Vapor) | 1000 | 100
alpha-[3-[3-(2H-benzotriazol-2-yl)-5-(1,1-dimethylethyl)-4-hydroxyphenyl]-1-oxopropyl]-omega-[3-[3-(2Hbenzotriazol-2-yl)-5-(1,1-dimethylethyl)-4-hydroxyphenyl]-1-oxopropoxy]poly(oxy-1,2-ethanediyl) | 104810-47-1 | 120 | 12
alpha-2-propen-1-yl-omega-hydroxy-poly(oxy(methyl-1,2-ethanediyl)) | 9042-19-7 | 1000 | 100
alpha-acetyl-omega-(2-propen-1-yloxy)-poly(oxy-1,2-ethanediyl) | 27252-87-5 | Must Meet NAAQS | Must Meet NAAQS
alpha-amylase, bacterial | 9000-85-5 | 240 | 24
alpha-amylcinnamaldehyde | 122-40-7 | 100 | 10
alpha-C12-15-alkyl-omega-sulfo-poly(oxy-1,2-ethanediyl), sodium salt | 121546-77-8 (PM) | Must Meet NAAQS | Must Meet NAAQS
alpha-C12-15-alkyl-omega-sulfo-poly(oxy-1,2-ethanediyl), sodium salt | 121546-77-8 (Vapor) | 600 | 60
alpha-cumyl peroxyneoheptanoate | 104852-44-0 | 100 | 10
alpha-decyl-omega-hydroxy-poly(oxy-1,2-ethanediyl) | 26183-52-8 (PM) | Must Meet NAAQS | Must Meet NAAQS
alpha-decyl-omega-hydroxy-poly(oxy-1,2-ethanediyl) | 26183-52-8 (Vapor) | 1000 | 100
alpha-hexyl-omega-hydroxy-poly(oxy-1,2-ethanediyl) | 31726-34-8 | 1000 | 100
alpha-hydro-omega-hydroxy-poly(oxy(methyl-1,2-ethanediyl)), polymer with 1,1'-methylenebis(4-isocyanatobenzene) | 9048-57-1 | Must Meet NAAQS | Must Meet NAAQS
alpha-hydro-omega-hydroxy-poly(oxy-1,2-ethanediyl), ether with d-glucitol (6:1) | 53694-15-8 (PM) | Must Meet NAAQS | Must Meet NAAQS
alpha-hydro-omega-hydroxy-poly(oxy-1,2-ethanediyl), ether with d-glucitol (6:1) | 53694-15-8 (Vapor) | 1000 | 100
alpha-hydro-omega-hydroxy-poly(oxy-1,2-ethanediyl), mono-C11-14-isoalkyl ethers, C13-rich, phosphates, ethoxylated | 78330-22-0 | 600 | 60
alpha-hydro-omega-hydroxy-poly[oxy(methyl-1,2-ethanediyl)], ether with [[(2-hydroxymethylethyl)imino]bis(2,1-ethanediylnitrilo)]tetrakis[propanol] (5:1) | 61252-98-0 (PM) | Must Meet NAAQS | Must Meet NAAQS
alpha-hydro-omega-hydroxy-poly[oxy(methyl-1,2-ethanediyl)], ether with [[(2-hydroxymethylethyl)imino]bis(2,1-ethanediylnitrilo)]tetrakis[propanol] (5:1) | 61252-98-0 (Vapor) | 1000 | 100
alpha-hydro-omega-hydroxy-poly[oxy(methyl-1,2-ethanediyl)], ether with D-glucitol (6:1) | 52625-13-5 | 1000 | 100
alpha-methylbenzyl alcohol | 98-85-1 | 200 | 20
alpha-methylstyrene | 98-83-9 | 250 | 48
alpha-methylstyrene dimer | 6362-80-7 | 250 | 48
alpha-pinene | 80-56-8 | 1120 | 112
alpha-terpinene | 99-86-5 | 1120 | 112
alpha-terpineol | 98-55-5 | 1000 | 100
alpha-terpineol acetate | 8007-35-0 | 1000 | 100
alpha-tetradecyl-omega-hyroxy-poly(oxy-1,2-ethanediyl) | 27306-79-2 (PM) | Must Meet NAAQS | Must Meet NAAQS
alpha-tetradecyl-omega-hyroxy-poly(oxy-1,2-ethanediyl) | 27306-79-2 (Vapor) | 1000 | 100
alpha-tridecyl-omega-hyroxy-poly(oxy-1,2-ethanediyl) phosphonate | 9046-01-9 (PM) | Must Meet NAAQS | Must Meet NAAQS
alpha-tridecyl-omega-hyroxy-poly(oxy-1,2-ethanediyl) phosphonate | 9046-01-9 (Vapor) | 1000 | 100
alpha-undecyl-omega-hydroxy-poly(oxy-1,2-ethanediyl) | 34398-01-1 | 1000 | 100
aluminosilicate | 1318-02-1 | 50 | 5
aluminum | 7429-90-5 | 50 | 5
aluminum calcium oxide (2:1) | 12042-68-1 | Must Meet NAAQS | Must Meet NAAQS
aluminum chloride | 7446-70-0 | 20 | 2
aluminum chloride hydroxide sulfate | 39290-78-3 | 20 | 2
aluminum formate | 7360-53-4 | 50 | 5
aluminum hydroxide | 21645-51-2 | 50 | 5
aluminum hydroxide silicate | 12428-46-5 | 50 | 5
aluminum L-lactate | 18917-91-4 | 20 | 2
aluminum oxide | 1344-28-1 | 50 | 5
aluminum phosphate | 7784-30-7 | 50 | 5
aluminum potassium sulfate dodecahydrate | 7784-24-9 | 20 | 2
aluminum silicate | 1302-76-7 | 50 | 5
aluminum stearate | 637-12-7 | 50 | 5
aluminum sulfate | 10043-01-3 | 50 | 5
aluminum sulfate tetradecahydrate | 16828-12-9 | 50 | 5
aluminum titanium chloride | 12003-13-3 | 50 | 5
Amdro | 67485-29-4 | 14 | 1.4
amides, coco, N-[3-(dimethylamino)propyl], alkylation products with chloroacetic acid, sodium salts | 70851-07-9 (PM) | Must Meet NAAQS | Must Meet NAAQS
amides, coco, N-[3-(dimethylamino)propyl], alkylation products with chloroacetic acid, sodium salts | 70851-07-9 (Vapor) | 600 | 60
amides, from C14-18 and C16-18-unsatd. fatty acids and diethylenetriamine, phosphates | 91844-83-6 (PM) | Must Meet NAAQS | Must Meet NAAQS
amides, from C14-18 and C16-18-unsatd. fatty acids and diethylenetriamine, phosphates | 91844-83-6 (Vapor) | 1000 | 100
amides, from C18-unsatd. fatty acid dimers and diethylenetriamine | 70321-65-2 (PM) | Must Meet NAAQS | Must Meet NAAQS
amides, from C18-unsatd. fatty acid dimers and diethylenetriamine | 70321-65-2 (Vapor) | 1000 | 100
amides, from diethylenetriamine, oleic acid and tall-oil fatty acids | 68526-42-1 | 100 | 10
amides, from tall-oil fatty acids and tetraethylenepentamine | 68155-17-9 (PM) | Must Meet NAAQS | Must Meet NAAQS
amides, from tall-oil fatty acids and tetraethylenepentamine | 68155-17-9 (Vapor) | 1000 | 100
amides, tall oil fatty, N,N-bis(2-hydroxyethyl)- | 68155-20-4 (PM) | Must Meet NAAQS | Must Meet NAAQS
amides, tall oil fatty, N,N-bis(2-hydroxyethyl)- | 68155-20-4 (Vapor) | 1000 | 100
amides, tall-oil fatty, N-[2-(4,5-dihydro-2-nortall-oil alkyl-1H-imidazol-1-yl)ethyl] | 68155-19-1 (PM) | Must Meet NAAQS | Must Meet NAAQS
amides, tall-oil fatty, N-[2-(4,5-dihydro-2-nortall-oil alkyl-1H-imidazol-1-yl)ethyl] | 68155-19-1 (Vapor) | 1000 | 100
amidosulfonic acid, potassium salt | 13823-50-2 | Must Meet NAAQS | Must Meet NAAQS
amines, bis(hydrogenated tallow alkyl), 2-((bis(hydrogenated tallow alkyl)amino)carbonyl)benzoates | 91745-35-6 | 400 | 40
amines, C10-14-branched and linear alkyl, [1-[(2-hydroxy-4-nitrophenyl)azo]-2-naphthalenolato(2-)][1-[(2-hydroxy-5-nitrophenyl)azo]-2-naphthalenolato(2-)]chromate(1-) | 85186-64-7 | 3.6 | 0.041
amines, C10-14-branched and linear alkyl, bis(2,4-dihydro-4-(2-(2-hydroxy-5-nitrophenyl)diazenyl)-5-methyl-2-phenyl-3H-pyrazol-3-onato(2-))chromate(1-) (1:1) | 84961-40-0 | 3.6 | 0.041
amines, C10-14-branched and linear alkyl, bis[1-[(2-hydroxy-4-nitrophenyl)azo]-2-naphthalenolato(2-)]chromate(1-) | 85186-66-9 | 3.6 | 0.041
amines, C12-14-tert-alkyl, ethoxylated | 73138-27-9 | 100 | 10
amines, C12-14-tert-alkyl, ethoxylated, sulfates, sodium salts | 72379-24-9 (PM) | Must Meet NAAQS | Must Meet NAAQS
amines, C12-14-tert-alkyl, ethoxylated, sulfates, sodium salts | 72379-24-9 (Vapor) | 600 | 60
amines, C12-16-alkyldimethyl | 68439-70-3 | 100 | 10
amines, C16-22-alkyl | 68037-92-3 | 100 | 10
amines, C16-22-alkyldimethyl | 75444-69-8 | 100 | 10
amines, C16-22-tert-alkyl | 68955-54-4 | 100 | 10
amines, C16-22-tert-alkyl, ethoxylated | 68647-49-4 | 100 | 10
amines, C18-unsatd. alkyl, dimers | 68201-29-6 | 100 | 10
amines, coco alkyl, hydrochoride | 91745-52-7 | 100 | 10
amines, cocoalkyl, acetates | 61790-57-6 | 100 | 10
amines, di-C16-22-alkylmethyl | 97553-98-5 | 100 | 10
amines, hydrogenated tallow alkyl | 61788-45-2 | 400 | 40
amines, methylditallow alkyl | 68603-65-6 | 400 | 40
amines, tallow alkyl, ethoxylated, branched dodecylbenzenesulfonates (salts) | 68955-73-7 | 400 | 40
amines, tallow alkyl, ethoxylated, phosphates | 68308-48-5 | 400 | 40
amines, tallow alkyl, ethoxylated, sulfates | 72968-31-1 | 400 | 40
aminocaproamide | 373-04-6 | 100 | 10
aminocapronitrile | 2432-74-8 | 140 | 14
aminoethylethanolamine | 111-41-1 | 640 | 64
Aminolignin | 53529-03-6 | Must Meet NAAQS | Must Meet NAAQS
aminophenol | 27598-85-2 | Must Meet NAAQS | Must Meet NAAQS
aminopropyldiethanolamine | 4985-85-7 | 100 | 10
Amitraz | 33089-61-1 | 35 | 3.5
ammonia | 7664-41-7 | 180 | 92
Ammonium 1,1,2,2,3,3,4,4,4-nonafluorobutane-1-sulphonate | 68259-10-9 (PM) | Must Meet NAAQS | Must Meet NAAQS
Ammonium 1,1,2,2,3,3,4,4,4-nonafluorobutane-1-sulphonate | 68259-10-9 (Vapor) | 1000 | 100
Ammonium 1,1,2,2,3,3,4,4,5,5,5-undecafluoropentane-1-sulphonate | 68259-09-6 (PM) | Must Meet NAAQS | Must Meet NAAQS
Ammonium 1,1,2,2,3,3,4,4,5,5,5-undecafluoropentane-1-sulphonate | 68259-09-6 (Vapor) | 1000 | 100
Ammonium 1,1,2,2,3,3,4,4,5,5,6,6,7,7,7-pentadecafluoroheptane-1-sulphonate | 68259-07-4 (PM) | Must Meet NAAQS | Must Meet NAAQS
Ammonium 1,1,2,2,3,3,4,4,5,5,6,6,7,7,7-pentadecafluoroheptane-1-sulphonate | 68259-07-4 (Vapor) | 1000 | 100
ammonium acetate | 631-61-8 | 220 | 22
ammonium benzoate | 1863-63-4 | Must Meet NAAQS | Must Meet NAAQS
ammonium bicarbonate | 1066-33-7 | Must Meet NAAQS | Must Meet NAAQS
ammonium bifluoride | 1341-49-7 (Not Defined) | 17 | 8.1
ammonium bifluoride ¦ For air permit reviews in agricultural areas | 1341-49-7 (For air permit reviews in agricultural areas) | 2.8 | 0.57
ammonium bifluoride ¦ For air permit reviews in agricultural areas with cattle | 1341-49-7 (For air permit reviews in agricultural areas with cattle) |  | 0.71
ammonium bisulfite | 10192-30-0 | Must Meet NAAQS | Must Meet NAAQS
ammonium chloride | 12125-02-9 | Must Meet NAAQS | Must Meet NAAQS
ammonium cocoyl isethionate | 223705-57-5 (PM) | Must Meet NAAQS | Must Meet NAAQS
ammonium cocoyl isethionate | 223705-57-5 (Vapor) | 600 | 60
ammonium dichromate | 7789-09-5 | 0.39 | 0.0043
ammonium dimolybdate | 27546-07-2 | 5 | 0.5
ammonium ferrous sulfate | 10045-89-3 | Must Meet NAAQS | Must Meet NAAQS
ammonium fluoborate | 13826-83-0 (Not Defined) | 17 | 8.1
ammonium fluoborate ¦ For air permit reviews in agricultural areas | 13826-83-0 (For air permit reviews in agricultural areasd) | 2.8 | 0.57
ammonium fluoborate ¦ For air permit reviews in agricultural areas with cattle | 13826-83-0 (For air permit reviews in agricultural areas with cattle) |  | 0.71
ammonium fluoride | 12125-01-8 (Not Defined) | 17 | 8.1
ammonium fluoride ¦ For air permit reviews in agricultural areas | 12125-01-8 (For air permit reviews in agricultural areas) | 2.8 | 0.57
ammonium fluoride ¦ For air permit reviews in agricultural areas with cattle | 12125-01-8 (For air permit reviews in agricultural areas with cattle) |  | 0.71
ammonium formate | 540-69-2 | Must Meet NAAQS | Must Meet NAAQS
Ammonium heptadecafluorooctanesulphonate | 29081-56-9 (PM) | Must Meet NAAQS | Must Meet NAAQS
Ammonium heptadecafluorooctanesulphonate | 29081-56-9 (Vapor) | 1000 | 100
ammonium hexafluorozirconate | 16919-31-6 | 50 | 5
ammonium hydroxide | 1336-21-6 | 180 | 92
ammonium iron(III) hexacyanoferrate(II) | 25869-00-5 | Must Meet NAAQS | Must Meet NAAQS
ammonium iron(III) sulfate | 10138-04-2 | Must Meet NAAQS | Must Meet NAAQS
ammonium lauryl ether sulfate | 32612-48-9 (PM) | Must Meet NAAQS | Must Meet NAAQS
ammonium lauryl ether sulfate | 32612-48-9 (Vapor) | 1000 | 100
ammonium lauryl sulfate | 2235-54-3 (PM) | Must Meet NAAQS | Must Meet NAAQS
ammonium lauryl sulfate | 2235-54-3 (Vapor) | 600 | 60
ammonium lignosulfonate | 8061-53-8 | Must Meet NAAQS | Must Meet NAAQS
ammonium metatungstate, hydrate | 12333-11-8 | 10 | 1
ammonium nitrate | 6484-52-2 | Must Meet NAAQS | Must Meet NAAQS
ammonium nitrite | 13446-48-5 | Must Meet NAAQS | Must Meet NAAQS
ammonium N-nitrosophenylhydroxylamine | 135-20-6 | 400 | 40
ammonium nonoxynol-4-sulfate | 9051-57-4 | Must Meet NAAQS | Must Meet NAAQS
Ammonium perfluorohexane-1-sulphonate) | 68259-08-5 (PM) | Must Meet NAAQS | Must Meet NAAQS
Ammonium perfluorohexane-1-sulphonate) | 68259-08-5 (Vapor) | 1000 | 100
ammonium perfluorooctanoate | 3825-26-1 | 0.1 | 0.01
ammonium persulfate | 7727-54-0 | 10 | 1
ammonium phosphate | 7783-28-0 | Must Meet NAAQS | Must Meet NAAQS
ammonium polyphosphate | 68333-79-9 | Must Meet NAAQS | Must Meet NAAQS
ammonium sodium sulphate | 13863-45-1 | Must Meet NAAQS | Must Meet NAAQS
ammonium sulfamate | 7773-06-0 | Must Meet NAAQS | Must Meet NAAQS
ammonium sulfate | 7783-20-2 | Must Meet NAAQS | Must Meet NAAQS
ammonium sulfide | 12124-99-1 | Must Meet NAAQS | Must Meet NAAQS
ammonium sulfite | 10196-04-0 | Must Meet NAAQS | Must Meet NAAQS
ammonium thiosulfate | 7783-18-8 | Must Meet NAAQS | Must Meet NAAQS
ammonium xylene sulfonate | 26447-10-9 | 530 | 53
amyl acid phosphate | 3138-42-9 | 100 | 10
amyl bromide | 110-53-2 | 250 | 25
amyl salicylate | 2050-08-0 | 400 | 40
amylopectin, phosphate, 2-hydroxypropyl ether | 113894-92-1 | Must Meet NAAQS | Must Meet NAAQS
anhydrite | 14798-04-0 | Must Meet NAAQS | Must Meet NAAQS
anilazine fungicide | 101-05-3 | 70 | 7
aniline | 62-53-3 | 80 | 8
anionic surfactant (nonylphenol ethoxylated and phosphated, potassium salt) | 52503-15-8 (PM) | Must Meet NAAQS | Must Meet NAAQS
anionic surfactant (nonylphenol ethoxylated and phosphated, potassium salt) | 52503-15-8 (Vapor) | 600 | 60
anthophyllite (non-asbestos form) | 17068-78-9 | 20 | 2
anthracene | 120-12-7 | 1 | 0.1
anthracite | 8029-10-5 (PM) | Must Meet NAAQS
anthracite | 8029-10-5 (PM4) |  | 0.4
anthraquinone | 84-65-1 | 50 | 5
antigorite | 12135-86-3 | 50 | 5
antimony | 7440-36-0 | 5 | 0.5
antimony diamyldithiocarbamate | 15890-25-2 | 5 | 0.5
antimony pentachloride | 7647-18-9 | 5 | 0.5
antimony pentoxide | 1314-60-9 | 5 | 0.5
antimony trioxide | 1309-64-4 | 5 | 0.5
antimony(III) chloride | 10025-91-9 | 5 | 0.5
Aphistar | 112143-82-5 | 6 | 0.6
arabinose | 147-81-9 | 100 | 10
Aramite | 140-57-8 | Must Meet NAAQS | Must Meet NAAQS
aromatic distillate, heavy | 67891-79-6 | 2450 | 245
aromatic hydrocarbons, C8 | 90989-38-1 | 2200 | 180
aromatic hydrocarbons, C9-C11, mononuclear | 70693-06-0 | 1250 | 125
aromatic solvent naphtha, heavy | 64742-94-5 | 2560 | 256
Aromex | 78308-32-4 | 1250 | 125
arsenic | 7440-38-2 | 3 | 0.067
arsenic acid | 7778-39-4 | 3 | 0.067
arsenic pentoxide | 1303-28-2 | 3 | 0.067
arsenic trioxide | 1327-53-3 | 3 | 0.067
arsine | 7784-42-1 | 2 | 0.2
asbestos, all forms | 1332-21-4 | 0.03 | 0.003
asphalt | 8052-42-4 (PM) | 5 | 0.5
asphalt | 8052-42-4 (Vapor) | 350 | 35
asphaltenes | 91995-23-2 | 3500 | 350
Atrazine | 1912-24-9 | 10 | 1
attapulgite clay, hydrous magnesium aluminum silicate | 12174-11-7 | 50 | 5
avocado oil | 8024-32-6 | 1000 | 100
Azaserine | 115-02-6 | 9 | 0.9
azelaic acid | 123-99-9 | Must Meet NAAQS | Must Meet NAAQS
azinphos-methyl | 86-50-0 | 2 | 0.2
aziridine, homopolymer, ethoxylated | 68130-99-4 | Must Meet NAAQS | Must Meet NAAQS
aziridine, homopolymer,reaction products with carbon disulfide, sodium salts | 189326-02-1 | Must Meet NAAQS | Must Meet NAAQS
azo nickel complex | 51931-46-5 | 0.33 | 0.059
azo nickel pigment | 68511-62-6 | 0.33 | 0.059
azo permanent yellow | 5102-83-0 | Must Meet NAAQS | Must Meet NAAQS
azodicarbonamide | 123-77-3 | Must Meet NAAQS | Must Meet NAAQS
azomethane | 503-28-6 | 90 | 9
azoxystrobin | 131860-33-8 | 80 | 8
bacteria, complex with amylase and proteinase | 68920-42-3 | 240 | 24
barite | 8054-35-1 | Must Meet NAAQS | Must Meet NAAQS
barium | 7440-39-3 | 5 | 0.5
barium aluminate | 12004-04-5 | 5 | 0.5
barium bromate | 13967-90-3 | 50 | 5
barium carbonate | 513-77-9 | 50 | 5
barium chloride | 10361-37-2 | 5 | 0.5
barium chromate | 10294-40-3 | 0.39 | 0.0043
barium dinonylnaphthalene sulfonate | 25619-56-1 | 5 | 0.5
barium hydrogen phosphate | 10048-98-3 | 50 | 5
barium hydroxide | 17194-00-2 | 5 | 0.5
barium metaborate | 13701-59-2 | 5 | 0.5
barium metaborate monohydrate | 19004-06-9 | 5 | 0.5
barium oxide | 1304-28-5 | 5 | 0.5
barium sulfate | 7727-43-7 | 50 | 5
barium sulfate, natural | 13462-86-7 | 50 | 5
barium sulfide | 21109-95-5 | 5 | 0.5
barium zinc sulfide sulfate | 1345-05-7 | 5 | 0.5
Basagran | 25057-89-0 | Must Meet NAAQS | Must Meet NAAQS
Basic chromium sulfate | 12336-95-7 | 3.6 | 0.041
Basic Violet 11:1 | 73398-89-7 | Must Meet NAAQS | Must Meet NAAQS
Bauxite | 1318-16-7 | 50 | 5
Benomyl (Fungicide) | 17804-35-2 | 10 | 1
Bentonite | 1302-78-9 | Must Meet NAAQS | Must Meet NAAQS
bentonite clay (a thixotropic agent) | 132-87-0 | Must Meet NAAQS | Must Meet NAAQS
benzaldehyde | 100-52-7 | 90 | 9
benzalkonium chloride | 8001-54-5 | Must Meet NAAQS | Must Meet NAAQS
benzamide | 55-21-0 | 100 | 10
benzene | 71-43-2 | 170 | 4.5
benzene propanoic acid, 3,5-bis(1,1-dimethylethyl)-4-hydroxy-, C7-9 branched alkyl esters | 125643-61-0 | 1000 | 100
benzene raffinates | 68410-71-9 | 3500 | 350
benzene, >C9 alkyl derivatives | 68648-87-3 | 2450 | 245
benzene, C10-C13 alkyl derivatives | 129813-58-7 | 2450 | 245
benzene, C10-C13 alkyl derivatives | 67774-74-7 | 2450 | 245
benzene, di-C10-18-alkyl derivs. | 146865-37-4 | 2450 | 245
benzene, ethylenated, residues, distn. lights | 178535-25-6 | 1250 | 125
benzene, mono C10-13 alkyl derivs. | 84961-70-6 | 2450 | 245
benzene, mono-C10-13-alkyl derivs., fractionation bottoms, heavy ends | 94094-93-6 | 2450 | 245
benzene, mono-C10-14-alkyl derivs. | 68442-69-3 | 2450 | 245
benzene, mono-C12-14-alkyl derivs | 129813-59-8 | 2450 | 245
benzene, polypropene derivs., sulfonated, calcium salts | 75975-85-8 (PM) | Must Meet NAAQS | Must Meet NAAQS
benzene, polypropene derivs., sulfonated, calcium salts | 75975-85-8 (Vapor) | 1000 | 100
benzenediol, all isomers | 12385-08-9 | 230 | 23
benzenesulfonic acid, C10-13-alkyl derivs, calcium salt | 90194-36-8 (PM) | Must Meet NAAQS | Must Meet NAAQS
benzenesulfonic acid, C10-13-alkyl derivs, calcium salt | 90194-36-8 (Vapor) | 600 | 60
benzenesulfonic acid, C10-16 alkyl derivs | 68584-22-5 (PM) | Must Meet NAAQS | Must Meet NAAQS
benzenesulfonic acid, C10-16 alkyl derivs | 68584-22-5 (Vapor) | 600 | 60
benzenesulfonic acid, C10-16 alkyl derivs compds with triethanolamine | 68584-25-8 (PM) | Must Meet NAAQS | Must Meet NAAQS
benzenesulfonic acid, C10-16 alkyl derivs compds with triethanolamine | 68584-25-8 (Vapor) | 600 | 60
benzenesulfonic acid, c10-16-alkyl derivs., compds. with 2-propanamine | 68584-24-7 | 900 | 90
benzenesulfonic acid, mono- and di-C15-30-alkyl derivs, sodium salts | 78330-12-8 (PM) | Must Meet NAAQS | Must Meet NAAQS
benzenesulfonic acid, mono- and di-C15-30-alkyl derivs, sodium salts | 78330-12-8 (Vapor) | 600 | 60
benzenesulfonic acid, mono-C10-16-alkyl derivs, ammonium salts | 68910-31-6 (PM) | Must Meet NAAQS | Must Meet NAAQS
benzenesulfonic acid, mono-C10-16-alkyl derivs, ammonium salts | 68910-31-6 (Vapor) | 600 | 60
benzenesulfonic acid, mono-C10-16-alkyl derivs, sodium salts | 68081-81-2 (PM) | Must Meet NAAQS | Must Meet NAAQS
benzenesulfonic acid, mono-C10-16-alkyl derivs, sodium salts | 68081-81-2 (Vapor) | 600 | 60
benzenesulfonic acid, mono-C11-13-branched alkyl derivs, sodium salts | 68608-89-9 (PM) | Must Meet NAAQS | Must Meet NAAQS
benzenesulfonic acid, mono-C11-13-branched alkyl derivs, sodium salts | 68608-89-9 (Vapor) | 600 | 60
benzenesulfonic acid, mono-C16-24 alkyl derivs., calcium salts | 70024-69-0 (PM) | Must Meet NAAQS | Must Meet NAAQS
benzenesulfonic acid, mono-C16-24 alkyl derivs., calcium salts | 70024-69-0 (Vapor) | 600 | 60
benzenesulfonic acid, mono-C9-17-branched alkyl derivs., compds. with 2-propanamine | 68649-00-3 (PM) | Must Meet NAAQS | Must Meet NAAQS
benzenesulfonic acid, mono-C9-17-branched alkyl derivs., compds. with 2-propanamine | 68649-00-3 (Vapor) | 600 | 60
benzidine | 92-87-5 | 0.2 | 0.02
benzimidazolone pigment | 12236-62-3 | Must Meet NAAQS | Must Meet NAAQS
benzo[a]anthracene | 56-55-3 | 0.5 | 0.05
benzo[a]pyrene | 50-32-8 |  | 0.017
benzo[b]fluoranthene | 205-99-2 | 0.5 | 0.05
benzo[e]pyrene | 192-97-2 | 0.5 | 0.05
benzo[g,h,i]perylene | 191-24-2 | 0.5 | 0.05
benzo[j]fluoranthene | 205-82-3 | 0.5 | 0.05
benzo[k]fluoranthene | 207-08-9 | 0.5 | 0.05
benzoic acid | 65-85-0 (PM) | Must Meet NAAQS | Must Meet NAAQS
benzoic acid | 65-85-0 (Vapor) | 500 | 50
benzoic acid, coconut fatty acids, phthalic anhydride, glycerol polymer | 68154-38-1 (PM) | Must Meet NAAQS | Must Meet NAAQS
benzoic acid, coconut fatty acids, phthalic anhydride, glycerol polymer | 68154-38-1 (Vapor) | 1000 | 100
benzoin | 119-53-9 | 3440 | 344
benzoin isobutyl ether | 22499-12-3 | 100 | 10
benzonitrile | 100-47-0 | 500 | 50
benzophenone | 119-61-9 | 5 | 0.5
benzophenone dimethyl ketal | 2235-01-0 | Must Meet NAAQS | Must Meet NAAQS
benzophenone-3,3',4,4'-tetracarboxylic dianhydride | 2421-28-5 | Must Meet NAAQS | Must Meet NAAQS
benzothiazole | 95-16-9 | 50 | 5
benzotriazole derivative | 127519-17-9 | 120 | 12
benzotrichloride | 98-07-7 | 8 | 0.8
benzotrifluoride | 98-08-8 | 125 | 12.5
benzoyl chloride | 98-88-4 | 28 | 2.8
benzoyl peroxide | 94-36-0 | 50 | 5
benzyl acetate | 140-11-4 | 610 | 61
benzyl alcohol | 100-51-6 | 440 | 44
benzyl benzoate | 120-51-4 | 610 | 61
benzyl butyl phthalate | 85-68-7 | 50 | 5
benzyl cabazate | 5331-43-1 | Must Meet NAAQS | Must Meet NAAQS
benzyl chloride | 100-44-7 | 50 | 5
benzyl disulfide | 150-60-7 | 18 | 14
benzyl ethyl ether | 539-30-0 | 600 | 60
benzyl formate | 104-57-4 | 500 | 50
benzyl salicylate | 118-58-1 | 650 | 65
benzyl sulfide | 538-74-9 | 18 | 14
benzyl trimethyl ammonium hydroxide | 100-85-6 | 180 | 92
benzylamine | 100-46-9 | 125 | 12.5
benzyl-dimethyl-dodecyl-ammonium chloride | 139-07-1 | Must Meet NAAQS | Must Meet NAAQS
benzyl-dimethyl-hexadecyl-ammonium chloride | 122-18-9 | Must Meet NAAQS | Must Meet NAAQS
benzyl-dimethyl-octadecyl-ammonium chloride | 122-19-0 | Must Meet NAAQS | Must Meet NAAQS
benzyl-dimethyl-tetradecyl-ammonium chloride | 139-08-2 | Must Meet NAAQS | Must Meet NAAQS
benzyltrimethyl ammonium chloride | 56-93-9 | Must Meet NAAQS | Must Meet NAAQS
beryllium | 7440-41-7 | 0.02 | 0.002
beta,beta,5,5-tetramethyl-1,3-dioxane-2-ethanol | 7299-86-7 | 720 | 72
beta-alanine, N-coco alkyl derivs., sodium salts | 68608-68-4 | 600 | 60
beta-bromo-beta-nitrostyrene | 7166-19-0 | Must Meet NAAQS | Must Meet NAAQS
beta-carboxyethyl acrylate | 24615-84-7 | 10 | 1
beta-caryophyllene | 87-44-5 | 1100 | 110
beta-ethoxypropionitrile | 14631-45-9 | 2000 | 200
beta-hydroxypentanoic acid | 10237-77-1 | 480 | 48
beta-naphthylthiourea | 3394-04-5 | 3 | 0.3
beta-phellandrene | 555-10-2 | 2000 | 200
beta-pinene | 127-91-3 | 1120 | 112
beta-propiolactone | 57-57-8 | 15 | 1.5
beta-terpinene | 99-84-3 | 1120 | 112
beta-terpineol | 138-87-4 | 1000 | 100
bicycloheptadiene | 121-46-0 | 2000 | 200
Bifenazate (Floramite mitacide) | 149877-41-8 | Must Meet NAAQS | Must Meet NAAQS
Bifenox | 42576-02-3 | 100 | 10
Bifenthrin | 82657-04-3 | 25 | 2.5
biphenyl | 92-52-4 | 13 | 1.3
biphenylyl phenyl ether | 28984-89-6 | 100 | 10
bis((dimethylamino)methyl)phenol | 71074-89-0 | 420 | 42
bis(1,2,2,6,6-pentamethyl-4-piperidinyl) sebacate | 41556-26-7 | 100 | 10
bis(1-methylethyl)-naphthalenesulfonic acid, compd. with 1-butanamine (1:1) | 151911-63-6 | Must Meet NAAQS | Must Meet NAAQS
bis(1-methylethyl)-naphthalenesulfonic acid, Me derivs. | 99811-86-6 | Must Meet NAAQS | Must Meet NAAQS
bis(1-methylpropyl)-phenol | 31291-60-8 | 290 | 3.3
bis-(1-octyloxy-2,2,6,6-tetramethyl-4-piperidinyl) sebacate | 129757-67-1 | 100 | 10
bis(2,2,6,6-tetramethyl-4-piperidinyl) sebacate | 52829-07-9 | 100 | 10
bis(2-chloroethoxy)methane | 111-91-1 | 110 | 11
bis(2-chloroethyl)-2-naphthylamine | 494-03-1 | 380 | 38
bis(2-chloroisopropyl) ether | 108-60-1 | 210 | 21
bis-(2-ethyl-hexyl) ether | 10143-60-9 | 370 | 37
bis(2-ethylhexyl) phosphate | 298-07-7 | 100 | 10
bis(2-ethylhexyl) phosphite | 3658-48-8 | 100 | 10
bis(2-hydroxyethyl) terephthalate | 959-26-2 | 50 | 5
bis(2-hydroxyethyl)oleyamine | 25307-17-9 | 100 | 10
bis(2-methylpropyl)naphthalenesulfonic acid, sodium salt | 27213-90-7 | Must Meet NAAQS | Must Meet NAAQS
bis(6-[dithiocarboxy]amino)hexyl, sodium salt | 25272-73-5 | Must Meet NAAQS | Must Meet NAAQS
bis(acetylactonate) ethoxide isopropoxide titanium | 445398-76-5 | 50 | 5
bis(chloromethyl)ether | 542-88-1 | 0.05 | 0.005
bis(coconut oil alkyl)dimethylammonium nitrite | 71487-01-9 (Not Defined) | 100 | 10
bis(coconut oil alkyl)dimethylammonium nitrite | 71487-01-9 (PM) | Must Meet NAAQS | Must Meet NAAQS
bis(dimethylthiocarbamoyl)sulfide | 97-74-5 | 30 | 3
bis(heptafluoropropyl) ether | 356-62-7 | 10000 | 1000
bis(hexamethylene)triaminopenta(methylene-phosphonic acid) | 35657-77-3 | 16 | 0.54
bis(hydrogenated tallow alkyl)methyl amines | 61788-63-4 | 400 | 40
bis(N,N-dibutylcarbamodithioato-kappaS,kappaS')di-mu-oxodioxodimolybdenum, sulfurized | 68412-26-0 | 30 | 3
bis(pentamethylene)thiuram tetrasulfide | 120-54-7 | 10 | 1
bis(t-butyldioxyisopropyl) benzene | 25155-25-3 | 100 | 10
bis(tridecyl) hydrogen phosphite | 36432-46-9 | 100 | 10
bis(triphenylsilyl) chromate | 1624-02-8 | 0.39 | 0.0043
bis[1-(chloromethyl) propyl] ether | 53622-12-1 | 210 | 21
bis[2-(2-isopropyl-1,3-oxazolidin-3-yl)ethyl] carbonate | 145899-78-1 | Must Meet NAAQS | Must Meet NAAQS
bis[2-[(4,5-dihydro-3-methyl-5-oxo-1-phenyl-1H-pyrazol-4-yl)azo]benzoato(2-)]-chromate(1-), hydrogen, compound with 2-ethyl-1-hexanamine (1:1) | 71701-15-0 | 3.6 | 0.041
bis[2-[bis(2-hydroxyethyl)amino-kN]ethanolato-kO]bis(2-propanolato)-titanium | 36673-16-2 | 50 | 5
bis[3-(triethoxysilyl)propyl] tetrasulfide | 40372-72-3 | 1000 | 100
bis-hexamethylene triamine | 143-23-7 | 16 | 0.54
bismuth | 7440-69-9 | 50 | 5
bismuth molybdate | 13565-96-3 | 50 | 5
bismuth oxychloride | 7787-59-9 | 50 | 5
bismuth telluride | 1304-82-1 | 50 | 5
bismuth trichloride | 7787-60-2 | 50 | 5
bismuth vanadate | 14059-33-7 | 10 | 1
bisphenol A | 80-05-7 (PM) | 50 | 5
bisphenol A | 80-05-7 (Vapor) | 800 | 80
bisphenol A ethoxylate dimethacrylate | 24448-20-2 | 90 | 9
Biuret | 108-19-0 | Must Meet NAAQS | Must Meet NAAQS
blue dye | 1325-86-6 | Must Meet NAAQS | Must Meet NAAQS
boric acid | 10043-35-3 | 20 | 2
boric acid, disodium salt, pentahydrate | 12179-04-3 | 20 | 2
boric acid, sodium salt, pentahydrate | 11130-12-4 | 20 | 2
boron | 7440-42-8 | 50 | 5
boron carbide | 12069-32-8 | 50 | 5
boron nitride | 10043-11-5 | 50 | 5
boron oxide | 1303-86-2 | 50 | 5
boron sodium oxide tetrahydrate | 12280-03-4 | 20 | 2
boron tribromide | 10294-33-4 | 100 | 10
boron trichloride | 10294-34-5 | 5 | 0.5
boron trifluoride | 7637-07-2 (Not Defined) | 17 | 8.1
boron trifluoride ¦ For air permit reviews in agricultural areas | 7637-07-2 (For air permit reviews in agricultural areas) | 2.8 | 0.57
boron trifluoride ¦ For air permit reviews in agricultural areas with cattle | 7637-07-2 (For air permit reviews in agricultural areas with cattle) |  | 0.71
Bromacil | 314-40-9 | 100 | 10
bromine | 7726-95-6 | 7 | 0.7
bromine pentafluoride | 7789-30-2 | 7 | 0.7
bromoacetic acid | 79-08-3 | 250 | 25
bromoanisole | 578-57-4 | 80 | 8
bromobenzene | 108-86-1 | 30 | 3
bromochloromethane | 74-97-5 | 10600 | 1060
bromochlorotoluene | 589-17-3 | Must Meet NAAQS | Must Meet NAAQS
bromocyclohexane | 108-85-0 | 220 | 22
bromodichloromethane | 75-27-4 | 700 | 70
bromoethane | 74-96-4 | 220 | 22
bromoform | 75-25-2 | 50 | 5
bromoheptane | 629-04-9 | 250 | 25
bromomethane | 74-83-9 | 120 | 12
bromotrifluoromethane | 75-63-8 | 61000 | 6100
Bromoxynil | 1689-84-5 | 13 | 1.3
brown iron oxide | 1317-60-8 | Must Meet NAAQS | Must Meet NAAQS
brown oxide pigment | 12713-03-0 | Must Meet NAAQS | Must Meet NAAQS
Brucine | 357-57-3 | 20 | 2
Buprofezin insecticide | 69327-76-0 (PM) | Must Meet NAAQS | Must Meet NAAQS
Buprofezin insecticide | 69327-76-0 (Vapor) | 640 | 64
butanal, reaction products with aniline | 68411-20-1 | 3300 | 30
butanestannonic acid | 2273-43-0 | 1 | 0.1
butoxymethanol | 3085-35-6 | 2900 | 3700
butoxypolypropylene glycol | 9003-13-8 (PM) | Must Meet NAAQS | Must Meet NAAQS
butoxypolypropylene glycol | 9003-13-8 (Vapor) | 1000 | 100
butyl 2-methyl-2-propenoate polymer with [(1-methoxy-2-methyl-1-propenyl)oxy]trimethylsilane, methyl 2-methyl-2-propenoate and oxiranylmethyl 2-methyl-2-propenoate, 4-nitrobenzoate | 148969-95-3 | Must Meet NAAQS | Must Meet NAAQS
butyl 3-hydroxybutyrate | 53605-94-0 | 300 | 30
butyl acid phosphate | 1623-15-0 | 100 | 10
butyl acrylate | 141-32-2 | 110 | 11
butyl benzene | 104-51-8 | 2740 | 274
butyl butoxy propionate | 14144-48-0 | 400 | 40
butyl butoxyacetate | 10397-22-5 | 690 | 300
butyl butyrate | 109-21-7 | 3000 | 300
butyl carbitol formal | 143-29-3 | 600 | 60
butyl citrate | 77-94-1 (PM) | Must Meet NAAQS | Must Meet NAAQS
butyl citrate | 77-94-1 (Vapor) | 500 | 50
butyl cyclohexyl ether | 24072-44-4 | 2900 | 3700
butyl formate | 592-84-7 | 3000 | 300
butyl glycidyl ether | 2426-08-6 | 160 | 16
butyl glycolate | 7397-62-8 | 270 | 27
butyl isobutyrate | 97-87-0 | 3000 | 300
butyl isocyanate | 111-36-4 | 0.7 | 0.1
butyl lactate | 138-22-7 | 300 | 30
butyl methacrylate | 97-88-1 | 7000 | 700
butyl octyl phthalate | 84-78-6 | 50 | 5
butyl stearate | 123-95-5 | 9300 | 930
butyl vinyl ether | 111-34-2 | 1900 | 190
butylamine sulfate | 39085-66-0 | 60 | 6
butylated hydroxyanisole | 25013-16-5 | Must Meet NAAQS | Must Meet NAAQS
butylated hydroxytoluene | 128-37-0 | Must Meet NAAQS | Must Meet NAAQS
butylcyclohexane | 1678-93-9 | 3500 | 350
butylcyclopentane | 2040-95-1 | 3500 | 350
butylene chlorohydrin | 1320-66-7 | 40 | 4
butylmagnesium chloride | 693-04-9 | 40 | 4
butyraldehyde | 123-72-8 | 27 | 30
butyraldehyde dibutyl acetal | 5921-80-2 | 1670 | 167
butyraldehyde oxime | 110-69-0 | 740 | 74
butyric acid | 107-92-6 | 26 | 90
butyric anhydride | 106-31-0 | 250 | 25
C.I. Acid Black 52 | 5610-64-0 | 3.6 | 0.041
C.I. Acid Blue 3 | 3536-49-0 | Must Meet NAAQS | Must Meet NAAQS
C.I. Acid yellow 220 | 70851-34-2 | 0.21 | 0.0017
C.I. Basic Blue 41 | 12270-13-2 | Must Meet NAAQS | Must Meet NAAQS
C.I. Basic Red 1 | 989-38-8 | Must Meet NAAQS | Must Meet NAAQS
C.I. Basic Violet 10 | 81-88-9 | Must Meet NAAQS | Must Meet NAAQS
C.I. Direct Blue 218 | 28407-37-6 | Must Meet NAAQS | Must Meet NAAQS
C.I. Disperse blue 3 | 2475-46-9 | Must Meet NAAQS | Must Meet NAAQS
C.I. Natural Brown 8 | 72669-22-8 | Must Meet NAAQS | Must Meet NAAQS
C.I. pigment 16 | 5979-28-2 | Must Meet NAAQS | Must Meet NAAQS
C.I. pigment black 11 | 12227-89-3 | Must Meet NAAQS | Must Meet NAAQS
C.I. pigment black 28 | 68186-91-4 | 3.6 | 0.041
C.I. pigment blue 15:2 | 147-14-8 | Must Meet NAAQS | Must Meet NAAQS
C.I. Pigment Blue 61 | 1324-76-1 | Must Meet NAAQS | Must Meet NAAQS
C.I. pigment brown 24 | 68186-90-3 | 3.6 | 0.041
C.I. pigment brown 35 | 68187-09-7 | 3.6 | 0.041
C.I. Pigment Green | 14302-13-7 | 10 | 1
C.I. Pigment Orange 13 | 3520-72-7 | Must Meet NAAQS | Must Meet NAAQS
C.I. pigment orange 34 | 15793-73-4 | Must Meet NAAQS | Must Meet NAAQS
C.I. Pigment Orange 43 | 4424-06-0 | Must Meet NAAQS | Must Meet NAAQS
C.I. pigment orange 67 | 74336-59-7 | Must Meet NAAQS | Must Meet NAAQS
C.I. pigment red 164 | 12216-95-4 | Must Meet NAAQS | Must Meet NAAQS
C.I. pigment red 170 | 2786-76-7 | Must Meet NAAQS | Must Meet NAAQS
C.I. Pigment Red 178 | 3049-71-6 | Must Meet NAAQS | Must Meet NAAQS
C.I. Pigment Red 20 | 6041-94-7 | Must Meet NAAQS | Must Meet NAAQS
C.I. Pigment Red 200, calcium salt | 58067-05-3 | Must Meet NAAQS | Must Meet NAAQS
C.I. Pigment Red 22 | 6448-95-9 | Must Meet NAAQS | Must Meet NAAQS
C.I. Pigment red 266 | 36968-27-1 | Must Meet NAAQS | Must Meet NAAQS
C.I. pigment red 48:2 | 7023-61-2 | Must Meet NAAQS | Must Meet NAAQS
C.I. pigment red 48:4 | 5280-66-0 | Must Meet NAAQS | Must Meet NAAQS
C.I. Pigment Red 52, strontium salt | 67828-72-2 | 20 | 2
C.I. pigment red 52:2 | 12238-31-2 | Must Meet NAAQS | Must Meet NAAQS
C.I. pigment red 57 | 5281-04-9 | Must Meet NAAQS | Must Meet NAAQS
C.I. Pigment Red 63, calcium salt (1:1) | 6417-83-0 | Must Meet NAAQS | Must Meet NAAQS
C.I. Pigment Red 81:3 | 75627-12-2 | Must Meet NAAQS | Must Meet NAAQS
C.I. pigment violet 1 | 63022-09-3 | Must Meet NAAQS | Must Meet NAAQS
C.I. Pigment Violet 3 | 1325-82-2 | Must Meet NAAQS | Must Meet NAAQS
C.I. pigment yellow 12 | 6358-85-6 | Must Meet NAAQS | Must Meet NAAQS
C.I. Pigment Yellow 174 | 78952-72-4 | Must Meet NAAQS | Must Meet NAAQS
C.I. pigment yellow 175 | 35636-63-6 | Must Meet NAAQS | Must Meet NAAQS
C.I. pigment yellow 194 | 82199-12-0 | Must Meet NAAQS | Must Meet NAAQS
C.I. Pigment Yellow 73 | 13515-40-7 | Must Meet NAAQS | Must Meet NAAQS
C.I. pigment yellow 75 | 5232-66-8 | Must Meet NAAQS | Must Meet NAAQS
C.I. pigment yellow 83 | 5567-15-7 | Must Meet NAAQS | Must Meet NAAQS
C.I. Solvent Black 29, 6% Cr III | 57206-81-2 | 3.6 | 0.041
C.I. Solvent Blue 98 | 71819-49-3 | 50 | 5
C.I. Solvent Red 164 | 71819-51-7 | Must Meet NAAQS | Must Meet NAAQS
C.I. Solvent Yellow 82 | 73297-13-9 | 3.6 | 0.041
C.l Pigment Red 221 | 71566-54-6 | Must Meet NAAQS | Must Meet NAAQS
C10-16-alkyl(2-hydroxy-3-sulfopropyl)dimethyl betaines | 72869-77-3 (PM) | Must Meet NAAQS | Must Meet NAAQS
C10-16-alkyl(2-hydroxy-3-sulfopropyl)dimethyl betaines | 72869-77-3 (Vapor) | 600 | 60
C10-16-alkyldimethylamines oxides | 70592-80-2 | 100 | 10
C11-13 branched alkylbenzenesulfonic acid | 68608-88-8 | 600 | 60
C11-C13 branched alkylbenzenesulfonic acid, calcium salt | 68953-96-8 (PM) | Must Meet NAAQS | Must Meet NAAQS
C11-C13 branched alkylbenzenesulfonic acid, calcium salt | 68953-96-8 (Vapor) | 600 | 60
C12-14-tert-alkyl amines | 68955-53-3 | 99 | 9.9
C12-18-alkyldimethylamines | 68391-04-8 | 100 | 10
C14-30 alkylaromatic derivs. | 68855-24-3 | 2450 | 245
C14-C18 and C16-C18 unsaturated alkylcarboxylic acid methyl ester | 67762-26-9 (PM) | Must Meet NAAQS | Must Meet NAAQS
C14-C18 and C16-C18 unsaturated alkylcarboxylic acid methyl ester | 67762-26-9 (Vapor) | 1000 | 100
C15-30 petroleum lubricating oils, hydrotreated neutral oil-based | 72623-86-0 | 1000 | 100
C16-C18 and C18 unsaturated alkyl and dialkyl glycerides | 68424-61-3 | 600 | 60
C18-unsatd. fatty acids, dimers, compds. with alkylpyridines | 70900-17-3 (PM) | Must Meet NAAQS | Must Meet NAAQS
C18-unsatd. fatty acids, dimers, compds. with alkylpyridines | 70900-17-3 (Vapor) | 1000 | 100
C1-C14 alkyldithiophosphoric acid | 68187-41-7 | 140 | 14
C36-alkylenediamines | 68955-56-6 | 16 | 0.54
C3-C4 alkane blend | 68475-59-2 | 66000 | 7100
C4-C12 alkane hydrocarbons | 68527-27-5 | 3500 | 350
C5 unsaturated carbons | 68956-55-8 | 10000 | 480
C7-10 isoalkanes | 90622-56-3 | 3500 | 350
C8-18 and C18-unsaturated amides, ethoxylated | 68603-39-4 | Must Meet NAAQS | Must Meet NAAQS
C9-12 isoalkanes | 90622-57-4 | 3500 | 350
C9-13-neo-fatty acids, potassium salts | 92044-83-2 (PM) | Must Meet NAAQS | Must Meet NAAQS
C9-13-neo-fatty acids, potassium salts | 92044-83-2 (Vapor) | 1000 | 100
Cacodylic acid | 75-60-5 | 5 | 0.5
cadmium | 7440-43-9 | 5.4 | 0.0033
cadmium carbonate | 513-78-0 | 5.4 | 0.0033
cadmium chloride | 10108-64-2 | 5.4 | 0.0033
cadmium fluoborate | 14486-19-2 | 5.4 | 0.0033
cadmium oxide | 1306-19-0 | 5.4 | 0.0033
cadmium sulfate | 10124-36-4 | 5.4 | 0.0033
cadmium sulfide | 1306-23-6 | 5.4 | 0.0033
calcined bauxite | 92797-42-7 | 50 | 5
calcite | 13397-26-7 | Must Meet NAAQS | Must Meet NAAQS
calcium alpha-D-heptagluconate hydrate | 17140-60-2 | Must Meet NAAQS | Must Meet NAAQS
calcium aluminate cement | 65997-16-2 | 50 | 5
calcium arsenate | 7778-44-1 | 3 | 0.067
calcium bis(3-hexadecyl-2-hydroxybenzoate) | 114959-46-5 | Must Meet NAAQS | Must Meet NAAQS
calcium borate | 13701-64-9 | 20 | 2
calcium borosilicate | 59794-15-9 | Must Meet NAAQS | Must Meet NAAQS
calcium bromide | 7789-41-5 | Must Meet NAAQS | Must Meet NAAQS
calcium carbide | 75-20-7 | Must Meet NAAQS | Must Meet NAAQS
calcium carbonate | 1317-65-3 | Must Meet NAAQS | Must Meet NAAQS
calcium chloride | 10043-52-4 | Must Meet NAAQS | Must Meet NAAQS
calcium chromate | 13765-19-0 | 0.39 | 0.0043
calcium cyanamide | 156-62-7 | 5 | 0.5
calcium cyanide | 592-01-8 | 20 | 2
calcium dichromate | 14307-33-6 | 0.39 | 0.0043
calcium dinonyl naphthalene sulfonate | 57855-77-3 | Must Meet NAAQS | Must Meet NAAQS
calcium fluoride | 7789-75-5 (Not Defined) | 17 | 8.1
calcium fluoride ¦ For air permit reviews in agricultural areas | 7789-75-5 (For air permit reviews in agricultural areas) | 2.8 | 0.57
calcium fluoride ¦ For air permit reviews in agricultural areas with cattle | 7789-75-5 (For air permit reviews in agricultural areas with cattle) |  | 0.71
calcium formate | 544-17-2 | Must Meet NAAQS | Must Meet NAAQS
calcium hydrogen sulfite solution | 13780-03-5 | Must Meet NAAQS | Must Meet NAAQS
calcium hydroxide | 1305-62-0 | Must Meet NAAQS | Must Meet NAAQS
calcium hypochlorite | 7778-54-3 | 50 | 5
calcium lignosulfate | 8061-52-7 | Must Meet NAAQS | Must Meet NAAQS
calcium long chain alkyl salicylate | 83846-43-9 | Must Meet NAAQS | Must Meet NAAQS
calcium magnesium carbonate | 16389-88-1 | Must Meet NAAQS | Must Meet NAAQS
calcium metasilicate | 10101-39-0 | Must Meet NAAQS | Must Meet NAAQS
calcium molybdate | 7789-82-4 | 30 | 3
calcium naphthenate | 61789-36-4 | Must Meet NAAQS | Must Meet NAAQS
calcium neodecanoate | 27253-33-4 | Must Meet NAAQS | Must Meet NAAQS
calcium nitrate | 10124-37-5 | Must Meet NAAQS | Must Meet NAAQS
calcium oxide | 1305-78-8 | 20 | 2
calcium phosphide | 1305-99-3 | Must Meet NAAQS | Must Meet NAAQS
calcium propionate | 4075-81-4 | Must Meet NAAQS | Must Meet NAAQS
calcium silicate | 1344-95-2 | Must Meet NAAQS | Must Meet NAAQS
calcium solution | 6107-56-8 | Must Meet NAAQS | Must Meet NAAQS
calcium stearate | 1592-23-0 | Must Meet NAAQS | Must Meet NAAQS
calcium sulfate dihydrate | 10101-41-4 | Must Meet NAAQS | Must Meet NAAQS
calcium, carbonate dimethylhexanoate complexes | 68442-82-0 | Must Meet NAAQS | Must Meet NAAQS
calcium-2-ethylhexanoate | 136-51-6 | Must Meet NAAQS | Must Meet NAAQS
calcium-phosphate (3:2) | 7758-87-4 | Must Meet NAAQS | Must Meet NAAQS
camphene | 79-92-5 (PM) | Must Meet NAAQS | Must Meet NAAQS
camphene | 79-92-5 (Vapor) | 1000 | 100
camphor | 76-22-2 | 20 | 2
cannabinol | 521-35-7 | 50 | 5
canola oil | 120962-03-0 | 1000 | 100
canola oil, methyl esters | 129828-16-6 | 1000 | 100
caprolactam | 105-60-2 | 10 | 1
caprolactone | 502-44-3 | 2200 | 220
capronitrile | 628-73-9 | 220 | 22
caprylic, capric acid, triethylene glycol diester | 68583-52-8 | 600 | 60
Captafol | 2425-06-1 | 1 | 0.1
Captan | 133-06-2 | Must Meet NAAQS | Must Meet NAAQS
carbamate hydrochloride | 65086-85-3 | Must Meet NAAQS | Must Meet NAAQS
Carbaryl (insecticide) | 63-25-2 | Must Meet NAAQS | Must Meet NAAQS
carbazole | 86-74-8 | 100 | 10
carbinoxamine maleate salt | 3505-38-2 | 100 | 10
Carbofuran | 1563-66-2 | 1 | 0.1
carbohydrazide | 497-18-7 | 45 | 4.5
carbon | 7440-44-0 | Must Meet NAAQS | Must Meet NAAQS
carbon black | 1333-86-4 | 35 | 3.5
carbon black oil | 64742-90-1 | 1000 | 100
carbon disulfide | 75-15-0 | 7500 | 32
carbon monoxide | 630-08-0 | Must Meet NAAQS | Must Meet NAAQS
carbon tetrabromide | 558-13-4 | 14 | 1.4
carbon tetrachloride | 56-23-5 | 130 | 13
carbon tetrafluoride | 75-73-0 | 18000 | 1800
carbonic acid, bis[2-(dimethylamino)ethyl] ester | 3030-45-3 | Must Meet NAAQS | Must Meet NAAQS
carbonic acid, calcium salt | 471-34-1 | Must Meet NAAQS | Must Meet NAAQS
carbonic dichloride, polymer with 4,4-(1-methylethylidene)bisphenol | 25971-63-5 | Must Meet NAAQS | Must Meet NAAQS
carbonyl fluoride | 353-50-4 (Not Defined) | 17 | 8.1
carbonyl fluoride ¦ For air permit reviews in agricultural areas | 353-50-4 (For air permit reviews in agricultural areas) | 2.8 | 0.57
carbonyl fluoride ¦ For air permit reviews in agricultural areas with cattle | 353-50-4 (For air permit reviews in agricultural areas with cattle) |  | 0.71
carbonyl sulfide | 463-58-1 | 130 | 2.6
Carbosulfan | 55285-14-8 | 50 | 5
carboxymethyl cellulose, sodium salt (cellogen) | 9004-32-4 | Must Meet NAAQS | Must Meet NAAQS
carnauba wax | 8015-86-9 | Must Meet NAAQS | Must Meet NAAQS
casein | 9000-71-9 | Must Meet NAAQS | Must Meet NAAQS
castor oil | 8001-79-4 | 1000 | 100
castor oil dehydrated | 64147-40-6 (PM) | Must Meet NAAQS | Must Meet NAAQS
castor oil dehydrated | 64147-40-6 (Vapor) | 1000 | 100
castor oil fatty acids | 61789-44-4 (PM) | Must Meet NAAQS | Must Meet NAAQS
castor oil fatty acids | 61789-44-4 (Vapor) | 1000 | 100
castor oil, dehydrated, polymer with benzoic acid, pentaerythritol, phthalic anhydride and tung oil | 67922-67-2 | Must Meet NAAQS | Must Meet NAAQS
castor oil, ethoxylated | 61791-12-6 | 1000 | 100
castor oil, oxidized | 68187-84-8 | 1000 | 100
castor oil, pentaerythritol ester | 68459-68-7 (PM) | Must Meet NAAQS | Must Meet NAAQS
castor oil, pentaerythritol ester | 68459-68-7 (Vapor) | 1000 | 100
castor oil, polymd., oxidized | 68439-93-0 | 1000 | 100
catalytic dewaxed light paraffin oils (petroleum) | 64742-71-8 | 1000 | 100
cedar oil | 8000-27-9 | 1000 | 100
cellophane | 9005-81-6 | Must Meet NAAQS | Must Meet NAAQS
cellulose | 9004-34-6 | Must Meet NAAQS | Must Meet NAAQS
cellulose acetate | 9004-35-7 | Must Meet NAAQS | Must Meet NAAQS
cellulose acetate butyrate | 9004-36-8 | Must Meet NAAQS | Must Meet NAAQS
cellulose acetate phthalate | 9004-38-0 | Must Meet NAAQS | Must Meet NAAQS
cellulose acetate propionate | 9004-39-1 | Must Meet NAAQS | Must Meet NAAQS
ceric oxide | 1306-38-3 | 50 | 5
cerium oxide | 1345-13-7 | 50 | 5
cesium hydroxide | 21351-79-1 | 20 | 2
cetostearyl alcohol | 67762-27-0 (Not Defined) | 1500 | 150
cetostearyl alcohol | 67762-27-0 (PM) | Must Meet NAAQS | Must Meet NAAQS
cetyl alcohol, ethoxylated, propoxylated | 9087-53-0 | 600 | 60
cetyl methacrylate | 2495-27-4 | 1000 | 100
cetyltrimethylammonium bromide | 57-09-0 | 120 | 12
chloral hydrate | 302-17-0 | 50 | 5
chlordane | 57-74-9 | 5 | 0.5
chlordecone | 143-50-0 | 0.01 | 0.001
chlorendic acid | 115-28-6 | 66 | 6.6
chlorides | 16887-00-6 | 43 | 2.6
chlorinated diphenyl oxide | 31242-93-0 | 5 | 0.5
chlorinated n-paraffins | 68920-70-7 | 100 | 10
chlorinated paraffin waxes and hydrocarbon waxes | 63449-39-8 | 20 | 2
chlorinated trisodium phosphate | 11084-85-8 | Must Meet NAAQS | Must Meet NAAQS
chlorine | 7782-50-5 | 43 | 2.6
chlorine dioxide | 10049-04-4 | 3 | 0.3
chlorine trifluoride | 7790-91-2 | 4 | 0.4
chlorite ion | 14998-27-7 | 3 | 0.3
chloro(2-hydroxyphenyl)-mercury | 90-03-9 | 1 | 0.1
chloroacetaldehyde | 107-20-0 | 30 | 3
chloroacetaldehyde dimethyl acetal | 97-97-2 | 30 | 3
chloroacetic acid | 79-11-8 | 20 | 2
chloroacetic acid methyl ester | 96-34-4 | 45 | 4.5
chloroacetone | 78-95-5 | 40 | 4
chloroacetylchloride | 79-04-9 | 2.3 | 0.23
chloroacetylene | 593-63-5 | 4 | 0.4
Chloroambucil | 305-03-3 | 5 | 0.5
chloroamphenicol | 56-75-7 | 5 | 0.5
chlorobenzene | 108-90-7 | 460 | 46
chlorobenzilate | 510-15-6 | 100 | 10
chlorobenzyl alcohol | 873-76-7 | Must Meet NAAQS | Must Meet NAAQS
chlorocyclohexane | 542-18-7 | 2700 | 270
chlorodifluoromethane | 75-45-6 | 18000 | 1800
chlorodiphenyl, 42% chlorine | 53469-21-9 | 0.1 | 0.01
chlorodiphenyl, 54% chlorine | 11097-69-1 | 0.1 | 0.01
chloroethane | 75-00-3 | 2700 | 270
chlorofluoromethane | 593-70-4 | 10000 | 1000
chloroform | 67-66-3 | 100 | 10
chloromethane | 74-87-3 | 1030 | 103
chloromethyl 2-chloroundecanoate | 80418-88-8 (PM) | Must Meet NAAQS | Must Meet NAAQS
chloromethyl 2-chloroundecanoate | 80418-88-8 (Vapor) | 1000 | 100
chloromethyl methyl ether | 107-30-2 | 0.5 | 0.05
Chloroneb | 2675-77-6 | Must Meet NAAQS | Must Meet NAAQS
chloronitropropane | 600-25-9 | 100 | 10
chloropentafluorobenzene | 344-07-0 | 4400 | 440
chloropentafluoroethane | 76-15-3 | 63000 | 6300
chlorophenolthiomethyl-O,O-diethyl phosphorodithioate | 786-19-6 | 1 | 0.1
chloroplatinic acid | 16941-12-1 | 0.02 | 0.002
Chloroprene | 126-99-8 | 40 | 4
chlorosulfonated polyethylene (HYPALON, synthetic rubbers) | 68037-39-8 | Must Meet NAAQS | Must Meet NAAQS
chlorosulfonic acid | 7790-94-5 | 14 | 1.4
chlorothalonil | 1897-45-6 | 25 | 2.5
chlorotoluene, all isomers | 95-49-8 | 230 | 260
chlorotrifluoroethylene | 79-38-9 | 240 | 24
chlorotrifluoromethane | 75-72-9 | 43000 | 4300
CHLOROWAX 50 (liquid chlorinated paraffin) | 61788-76-9 | 100 | 10
chloroxylenol | 88-04-0 | 125 | 12.5
Chlorpropham | 101-21-3 | 100 | 10
Chlorpyrifos | 2921-88-2 | 1 | 0.1
choline chloride | 67-48-1 | Must Meet NAAQS | Must Meet NAAQS
chrome (III) azo dye | 85828-89-3 | 3.6 | 0.041
chrome black pigment | 71631-15-7 | 3.6 | 0.041
chromic acid mist | 7738-94-5 | 0.03 | 0.0036
chromite | 1308-31-2 | 3.6 | 0.041
chromium acetate | 1066-30-4 | 3.6 | 0.041
chromium acetate monohydrate | 25013-82-5 | 3.6 | 0.041
chromium aqua chlorohydroxy methacrylate complexes | 111031-82-4 | 3.6 | 0.041
chromium bromide | 10049-25-9 | 3.6 | 0.041
chromium carbide | 12012-61-9 | 3.6 | 0.041
chromium carbonate | 29689-14-3 | 3.6 | 0.041
chromium carbonyl | 13007-92-6 | 3.6 | 0.041
chromium chloride | 10025-73-7 | 3.6 | 0.041
chromium chloride hexahydrate | 10060-12-5 | 3.6 | 0.041
chromium dioxide | 12018-01-8 | 3.6 | 0.041
chromium fluoride | 7788-97-8 | 3.6 | 0.041
chromium hydroxide | 1308-14-1 | 3.6 | 0.041
chromium nitrate | 13548-38-4 | 3.6 | 0.041
chromium nitrate nonahydrate | 7789-02-8 | 3.6 | 0.041
chromium phosphate | 7789-04-0 | 3.6 | 0.041
chromium phosphate hexahydrate | 13475-98-4 | 3.6 | 0.041
chromium picolinate | 14639-25-9 | 3.6 | 0.041
chromium potassium sulfate | 10141-00-1 | 3.6 | 0.041
chromium sulfate | 10101-53-8 | 3.6 | 0.041
chromium sulfate n-hydrate | 15244-38-9 | 3.6 | 0.041
chromium trioxide | 1333-82-0 | 0.39 | 0.0043
chromium zinc oxide | 50922-29-7 | 0.39 | 0.0043
chromium(II) oxide | 12018-00-7 | 3.6 | 0.041
chromium(III) oxide | 1308-38-9 | 3.6 | 0.041
chromium, elemental | 7440-47-3 | 3.6 | 0.041
chromous acetate | 628-52-4 | 3.6 | 0.041
chromous chloride | 10049-05-5 | 3.6 | 0.041
chromous fluoride | 10049-10-2 | 3.6 | 0.041
chromous sulfate | 13825-86-0 | 3.6 | 0.041
chromyl chloride | 14977-61-8 | 0.39 | 0.0043
chrysene | 218-01-9 | 0.5 | 0.05
chrysotile asbestos | 12001-29-5 | 0.03 | 0.003
cinnamaldehyde | 104-55-2 | 100 | 10
cinnamic acid | 621-82-9 | Must Meet NAAQS | Must Meet NAAQS
cis,cis,trans-1,2,4-trimethyl cyclopentane | 4850-28-6 | 3500 | 350
cis-1-(3-chloroallyl)-3,5,7-triaza-1-azoniaadamantane chloride | 51229-78-8 | Must Meet NAAQS | Must Meet NAAQS
cis-1,2-dichloroethylene | 156-59-2 | 7900 | 790
cis-1,2-dimethylcyclohexane | 2207-01-4 | 3400 | 340
cis-1,3-dichloropropene | 10061-01-5 | 45 | 4.5
cis-1,3-dimethylcyclohexane | 638-04-0 | 16100 | 1610
cis-1,3-dimethylcyclopentane | 2532-58-3 | 3500 | 350
cis-1,4-dimethylcyclohexane | 624-29-3 | 16100 | 1610
cis-2-butene | 590-18-1 | 10000 | 480
cis-2-decene | 20348-51-0 | 5700 | 570
cis-2-hexene | 7688-21-3 | 1700 | 170
cis-2-pentene | 627-20-3 | 10000 | 480
cis-2-pentenenitrile | 25899-50-7 | 700 | 70
cis-2-pinanol | 4948-28-1 (Not Defined) | 360 | 36
cis-2-pinanol | 4948-28-1 (PM) | Must Meet NAAQS | Must Meet NAAQS
cis-3-decene | 19398-86-8 | 5700 | 570
cis-3-hexene | 7642-09-3 | 1700 | 170
cis-3-hexenoic acid | 4219-24-3 | 100 | 10
cis-3-methyl-2-pentene | 922-62-3 | 1700 | 170
cis-4-decene | 19398-88-0 | 5700 | 570
cis-4-methyl-2-pentene | 691-38-3 | 1700 | 170
cis-5-decene | 7433-78-5 | 5700 | 570
cis-9-tetradecenoic acid | 544-64-9 | 100 | 10
cis-crotonaldehyde | 15798-64-8 | 8.6 | 2.5
cis-isosafrole | 17627-76-8 | 350 | 35
cis-piperylene | 1574-41-0 | 2000 | 200
citraconic acid | 498-23-7 | 60 | 6
citraconic anhydride | 616-02-4 | 60 | 6
citric acid | 77-92-9 (PM) | Must Meet NAAQS | Must Meet NAAQS
citric acid | 77-92-9 (Vapor) | 500 | 50
citronella oil | 8000-29-1 | 1100 | 110
citrus extract | 8028-48-6 | 1000 | 100
citrus terpenes | 94266-47-4 | 1100 | 110
clinoptilolite | 12173-10-3 | 20 | 2
Clopidol | 2971-90-6 | Must Meet NAAQS | Must Meet NAAQS
clove oil | 8000-34-8 | 1000 | 100
coal dust: bituminous | 125612-26-2 (PM) | Must Meet NAAQS
coal dust: bituminous | 125612-26-2 (PM4) |  | 0.9
coal dust: lignite | 129521-66-0 (PM) | Must Meet NAAQS
coal dust: lignite | 129521-66-0 (PM4) |  | 0.9
coal fly ash | 68131-74-8 (PM) | Must Meet NAAQS
coal fly ash | 68131-74-8 (PM4) |  | 0.9
coal slag | 68476-96-0 | Must Meet NAAQS | Must Meet NAAQS
coal solvent naphtha | 65996-79-4 | 3500 | 350
coal tar | 8007-45-2 | 1 | 0.1
coal tar distillate | 65996-92-1 | 3500 | 350
coal tar light oil (71% benzene) | 65996-78-3 | 240 | 6.3
coal tar pitch volatiles | 65996-93-2 | 1 | 0.1
cobalt | 7440-48-4 | 0.21 | 0.0017
cobalt 2-ethylhexanoate | 136-52-7 | 0.21 | 0.0017
cobalt aluminate blue spinel | 1345-16-0 | 0.21 | 0.0017
cobalt carbonyl | 10210-68-1 | 0.21 | 0.0017
cobalt carboxylate | 814-89-1 | 0.21 | 0.0017
cobalt chromite green spinel | 68187-49-5 | 3.6 | 0.041
cobalt chromite pigment blue 36 | 68187-11-1 | 3.6 | 0.041
cobalt chromium alloy | 11114-92-4 | 0.39 | 0.0043
cobalt hydrocarbonyl | 16842-03-8 | 0.21 | 0.0017
cobalt naphthenate | 61789-51-3 | 0.21 | 0.0017
cobalt neodecanoate | 27253-31-2 | 0.21 | 0.0017
cobalt(II) acetate | 71-48-7 | 0.21 | 0.0017
cobalt(II) acetate tetrahydrate | 6147-53-1 | 0.21 | 0.0017
cobalt(II) carbonate | 513-79-1 | 0.21 | 0.0017
cobalt(II) chloride | 7646-79-9 | 0.21 | 0.0017
cobalt(II) hydroxide | 21041-93-0 | 0.21 | 0.0017
cobalt(II) nitrate anhydrous | 10141-05-6 | 0.21 | 0.0017
cobalt(II) nitrate hexahydrate | 10026-22-9 | 0.21 | 0.0017
cobalt(II) oxide | 1307-96-6 | 0.21 | 0.0017
cobalt(II) phosphate | 13455-36-2 | 0.21 | 0.0017
cobalt(II) sulfate | 10124-43-3 | 0.21 | 0.0017
cobalt(II,III) oxide | 1308-06-1 | 0.21 | 0.0017
cobalt(III) acetate | 917-69-1 | 0.21 | 0.0017
cobalt(III) oxide | 21158-51-0 | 0.21 | 0.0017
cobalt, 2-ethylhexanoate isononanoate complexes | 68478-57-9 | 0.21 | 0.0017
cocamide monoethanolamine | 68140-00-1 | 100 | 10
cocamidopropyl hydroxysultaine | 68139-30-0 (PM) | Must Meet NAAQS | Must Meet NAAQS
cocamidopropyl hydroxysultaine | 68139-30-0 (Vapor) | 600 | 60
coco alkyl amine | 61788-46-3 | 100 | 10
coco alkyl amine acetates, ethoxylated (salts) | 61791-15-9 | 100 | 10
coco alkyl amine, ethoxylated | 61791-14-8 | 100 | 10
coco alkyldimethyl amine | 61788-93-0 | 100 | 10
coco alkyldimethyl betaines | 68424-94-2 (PM) | Must Meet NAAQS | Must Meet NAAQS
coco alkyldimethyl betaines | 68424-94-2 (Vapor) | 600 | 60
coco fatty acid | 61788-47-4 | 1000 | 100
coco fatty acids compds. with diethanolamine | 61790-63-4 | 100 | 10
coco nitriles | 61789-53-5 | 580 | 58
coco trimethyl ammonium chloride | 61789-18-2 | Must Meet NAAQS | Must Meet NAAQS
cocobis(2-hydroxypropyl)benzylammonium chloride | 73138-80-4 (Not Defined) | 100 | 10
cocobis(2-hydroxypropyl)benzylammonium chloride | 73138-80-4 (PM) | Must Meet NAAQS | Must Meet NAAQS
coconut diethanolamide | 68603-42-9 | 100 | 10
coconut fatty acid methyl ester | 61788-59-8 | 1000 | 100
coconut monoisopropanolamide | 68333-82-4 | 100 | 10
coconut oil | 8001-31-8 | 1000 | 100
coconut oil fatty acids, glycerin, phthalic anhydride polymer | 67746-02-5 | Must Meet NAAQS | Must Meet NAAQS
Coconut oil fatty acids, phthalic anhydride, glycerin polymer | 66070-87-9 | Must Meet NAAQS | Must Meet NAAQS
coconut oil, polymer with ethylene glycol, pentaerythritol and phthalic anhydride | 66070-89-1 (PM) | Must Meet NAAQS | Must Meet NAAQS
coconut oil, polymer with ethylene glycol, pentaerythritol and phthalic anhydride | 66070-89-1 (Vapor) | 1000 | 100
coconut oil, reaction products with diethanolamine | 8051-30-7 (Not Defined) | 100 | 10
coconut oil, reaction products with diethanolamine | 8051-30-7 (PM) | Must Meet NAAQS | Must Meet NAAQS
collodial silica | 68611-44-9 | 27 | 2
columbianetin glucopyranoside | 55836-35-6 (PM) | Must Meet NAAQS | Must Meet NAAQS
columbianetin glucopyranoside | 55836-35-6 (Vapor) | 600 | 60
columbianetin-beta-D-glucopyranoside | 55838-67-0 (PM) | Must Meet NAAQS | Must Meet NAAQS
columbianetin-beta-D-glucopyranoside | 55838-67-0 (Vapor) | 600 | 60
copolymer of ethylene and propylene | 127883-08-3 (PM) | Must Meet NAAQS | Must Meet NAAQS
copolymer of ethylene and propylene | 127883-08-3 (Vapor) | 1000 | 100
copper | 7440-50-8 | 10 | 1
copper (II) sulfate | 7758-98-7 | 10 | 1
copper acetylacetonate | 13395-16-9 | 10 | 1
copper chromite | 12018-10-9 | 3.6 | 0.041
copper dimethyldithiocarbamate | 137-29-1 | 10 | 1
copper naphthenate | 1338-02-9 | Must Meet NAAQS | Must Meet NAAQS
copper nitrate trihydrate | 10031-43-3 | 10 | 1
copper oxide | 1317-38-0 | 10 | 1
copper phthalocyanine monosulfonate | 28901-96-4 | Must Meet NAAQS | Must Meet NAAQS
copper(II) carbonate basic | 12069-69-1 | 10 | 1
copper(II) chloride | 7447-39-4 | 10 | 1
copper(II) chloride dihydrate | 10125-13-0 | 10 | 1
corn oil | 8001-30-7 | 1000 | 100
corn syrup | 8029-43-4 | 1000 | 100
corundum | 1302-74-5 | 50 | 5
cottonseed oil | 8001-29-4 | 1000 | 100
coumaphos | 56-72-4 | 0.5 | 0.05
coumarin | 91-64-5 | Must Meet NAAQS | Must Meet NAAQS
creosote oil | 8001-58-9 | 1 | 0.1
cresol propoxylate | 9064-13-5 | Must Meet NAAQS | Must Meet NAAQS
cresols (mixed isomers) | 1319-77-3 | 4.4 | 10
cresyl diphenyl phosphate | 26444-49-5 | 100 | 10
cresyl glycidyl ether | 26447-14-3 | 50 | 5
croton oil | 8001-28-3 | 1000 | 100
crotonaldehyde | 4170-30-3 | 8.6 | 2.5
crotonic acid | 107-93-7 | 180 | 18
crude isoprene (hydrocarbons, C5-rich) | 68476-55-1 | 25 | 2.5
Cruformate | 299-86-5 | 50 | 5
cumene | 98-82-8 | 650 | 250
cumene hydroperoxide | 80-15-9 | 60 | 6
cuminaldehyde | 122-03-2 | 90 | 9
cumyl peroxyneodecanoate | 26748-47-0 | 100 | 10
cupric nitrate | 3251-23-8 | 10 | 1
cuprous iodide | 7681-65-4 | 10 | 1
cuprous oxide | 1317-39-1 | 10 | 1
cyanamide | 420-04-2 | 20 | 2
cyanide | 57-12-5 | 20 | 2
cyanogen | 460-19-5 | 110 | 11
cyanogen bromide | 506-68-3 | 2.5 | 0.25
cyanogen chloride | 506-77-4 | 6 | 0.6
cyanoguanidine | 461-58-5 | 100 | 10
Cycasin | 14901-08-7 | 40 | 4
cyclic hexanediol | 61412-63-3 | 250 | 25
cyclized polyisoprene | 68441-13-4 | Must Meet NAAQS | Must Meet NAAQS
cyclobutane | 287-23-0 | 17000 | 1700
cyclodecane | 293-96-9 | 3500 | 350
cyclododecane | 294-62-2 | 3500 | 350
cyclododecanone | 830-13-7 | 1600 | 160
cyclododecene, mixture of cis and trans | 1501-82-2 | 490 | 49
cyclododecyl alcohol | 1724-39-6 | Must Meet NAAQS | Must Meet NAAQS
cycloheptane | 291-64-5 | 10000 | 2700
cyclohexanamine, 4,4'-methylene bis-reaction products with bisphenol A diglycidylether homoploymer | 129733-57-9 | Must Meet NAAQS | Must Meet NAAQS
cyclohexane | 110-82-7 | 3400 | 340
cyclohexane, oxidized, non-acidic by-products, distn. residues | 68609-04-1 | 3400 | 340
cyclohexanediamine | 694-83-7 | 470 | 47
cyclohexanol | 108-93-0 | 630
cyclohexanone | 108-94-1 | 800 | 80
cyclohexanone oxime | 100-64-1 | 260 | 26
cyclohexene | 110-83-8 | 10000 | 1000
cyclohexene oxide | 286-20-4 | 680 | 68
cyclohexyl acetate | 622-45-7 | 2200 | 220
cyclohexyl benzene | 827-52-1 | 1250 | 125
cyclohexyl butyrate | 1551-44-6 | 1500 | 150
cyclohexyl formate | 4351-54-6 | 3000 | 300
cyclohexyl hexanoate | 6243-10-3 | 1500 | 150
cyclohexyl hydroperoxide | 766-07-4 | 100 | 10
cyclohexyl isocyanate | 3173-53-3 | 0.7 | 0.1
cyclohexyl valerate | 1551-43-5 | 1500 | 150
cyclohexyl-2-pyrrolidone | 6837-24-7 | 80 | 8
cyclohexylamine | 108-91-8 | 80 | 8
cyclohexylammonium sulfate | 19834-02-7 | 80 | 8
cyclohexyldiethanolamine | 4500-29-2 | 100 | 10
cyclohexylmercaptan | 1569-69-3 | 24 | 2.4
cyclohexylsulfamic acid | 100-88-9 | 100 | 10
cyclonite | 121-82-4 | 5 | 0.5
cyclooctadiene | 29965-97-7 | 2000 | 200
cyclooctane | 292-64-8 | 3500 | 350
cyclooctatetraene | 629-20-9 | 490 | 49
cyclopenta[d,e,f]phenanthrene | 203-64-5 | 8 | 0.8
cyclopentadiene | 542-92-7 | 2000 | 200
cyclopentamine | 102-45-4 | 100 | 10
cyclopentane | 287-92-3 | 17000 | 1700
cyclopentanone | 120-92-3 | 1700 | 170
cyclopentene | 142-29-0 | 3700 | 370
cyclopentyl alcohol | 96-41-3 | 7200 | 720
cyclopropane | 75-19-4 | 17000 | 1700
cyclopropanecarboxaldehyde | 1489-69-6 | 100 | 10
cyclopropanemethanol | 2516-33-8 | 500 | 50
cyclosiloxanes, di-Me, polymers with 1,3-diethenyl-1,3-dimethyl-1,3-diphenyldisiloxane | 68037-52-5 (PM) | Must Meet NAAQS | Must Meet NAAQS
cyclosiloxanes, di-Me, polymers with 1,3-diethenyl-1,3-dimethyl-1,3-diphenyldisiloxane | 68037-52-5 (Vapor) | 1000 | 100
cyclotetramethylenetetranitramine | 2691-41-0 | 30 | 3
Cyfluthrin | 68359-37-5 | Must Meet NAAQS | Must Meet NAAQS
Cyhexatin | 13121-70-5 | 1 | 0.1
Cymoxanil | 57966-95-7 | Must Meet NAAQS | Must Meet NAAQS
Cypermethrin | 66841-24-5 | Must Meet NAAQS | Must Meet NAAQS
Cyromazine | 66215-27-8 | Must Meet NAAQS | Must Meet NAAQS
Daunomycin | 20830-81-3 | 1.4 | 0.14
decaborane | 17702-41-9 | 2.5 | 0.25
decabromodiphenyl oxide | 1163-19-5 | Must Meet NAAQS | Must Meet NAAQS
decafluorobutane | 355-25-9 | 10000 | 1000
decahydronaphthalene | 91-17-8 | 3500 | 350
decamethylcyclopentasiloxane | 541-02-6 | 1000 | 100
decamethyltetrasiloxane | 141-62-8 | 1000 | 100
decanal | 112-31-2 | 1800 | 180
decanoic acid | 334-48-5 (Not Defined) |  | 90
decanoic acid | 334-48-5 (PM) | Must Meet NAAQS | Must Meet NAAQS
decanoic acid | 334-48-5 (Vapor) | 14
decanol, mixed isomers | 85566-12-7 | 1500 | 150
decene, isomer not specified | 25339-53-1 | 5700 | 570
Dechlorane Plus | 13560-89-9 | Must Meet NAAQS | Must Meet NAAQS
decyl acetate | 112-17-4 | 2750 | 275
decyl alcohol | 112-30-1 | 450 | 150
decyl alcohol ethoxylated, phosphate | 52019-36-0 | Must Meet NAAQS | Must Meet NAAQS
decylamidopropyl betaine | 73772-45-9 (PM) | Must Meet NAAQS | Must Meet NAAQS
decylamidopropyl betaine | 73772-45-9 (Vapor) | 600 | 60
decylbenzene | 104-72-3 | 1250 | 125
decylmercaptan | 143-10-2 | 40 | 4
decyl-N,N-dimethylamine oxide | 2605-79-0 | 100 | 10
dehydroabietic acid | 1740-19-8 (PM) | Must Meet NAAQS | Must Meet NAAQS
dehydroabietic acid | 1740-19-8 (Vapor) | 1000 | 100
delta-8-tetrahydrocannabinol | 5957-75-5 | 50 | 5
delta-9-tetrahydrocannabinol | 6465-30-1 | 50 | 5
delta-hexachlorocyclohexane | 319-86-8 | 5 | 0.5
Deltamethrin | 52918-63-5 | Must Meet NAAQS | Must Meet NAAQS
Demeton | 8065-48-3 | 1 | 0.1
demeton-methyl | 8022-00-2 | 5 | 0.5
denatonium benzoate | 3734-33-6 | Must Meet NAAQS | Must Meet NAAQS
Dextrin | 9004-53-9 | Must Meet NAAQS | Must Meet NAAQS
D-glucopyranuronic acid, polymer with 6-deoxy-L-mannose, D-glucose and D-mannose, calcium potassium sodium salt | 72121-88-1 | Must Meet NAAQS | Must Meet NAAQS
D-Glucose, reaction products with nitric acid and sodium nitrite (1:1), potassium sodium salts | 1362054-55-4 | Must Meet NAAQS | Must Meet NAAQS
di-(2-ethylhexyl) peroxydicarbonate | 16111-62-9 | Must Meet NAAQS | Must Meet NAAQS
di(2-ethylhexyl) phenyl phosphate | 16368-97-1 | 100 | 10
di(2-ethylhexyl)adipate | 103-23-1 | 4300 | 430
di(2-ethylhexyl)phthalate | 117-81-7 | 50 | 5
di(n-propyl)peroxydicarbonate | 16066-38-9 (PM) | Must Meet NAAQS | Must Meet NAAQS
di(n-propyl)peroxydicarbonate | 16066-38-9 (Vapor) | 500 | 50
di(propylene glycol) dibenzoate | 27138-31-4 | 1000 | 100
di(tetrahydrofuryl)propane | 89686-69-1 | 1000 | 100
di-2-ethylhexylamine | 106-20-7 | 60 | 6
diacetyl bis(2-methyl-2-propanyl) orthosilicate | 13170-23-5 (PM) | Must Meet NAAQS | Must Meet NAAQS
diacetyl bis(2-methyl-2-propanyl) orthosilicate | 13170-23-5 (Vapor) | 1000 | 100
diacrylate monomer | 24447-78-7 | 5 | 0.5
dialkyl benzene | 85117-34-6 | 1250 | 125
dialkyl phosphates and dialkyl amines | 122970-62-1 | 500 | 50
dialkyl phthalate | 83968-18-7 | 50 | 5
dialkyl phthalates, C6-C11 | 68515-43-5 | 50 | 5
Diallate | 2303-16-4 | 10 | 1
diallyl phthalate | 131-17-9 | 50 | 5
diallyl sulfide | 592-88-1 | 1 | 14
diallyl trisulfide | 2050-87-5 | 1.3 | 14
diallylamine | 124-02-7 | 40 | 4
diallyldimethylammonium chloride | 7398-69-8 | Must Meet NAAQS | Must Meet NAAQS
diammonium salt of ethylene diaminetetraacetic acid (EDTA) | 20824-56-0 | Must Meet NAAQS | Must Meet NAAQS
dianhydro-D-glucitol | 652-67-5 | Must Meet NAAQS | Must Meet NAAQS
dianisidine orange/orange 16 | 6505-28-8 | Must Meet NAAQS | Must Meet NAAQS
diaryl-p-phenylenediamine | 68953-84-4 | Must Meet NAAQS | Must Meet NAAQS
diatomaceous earth, flux-calcined | 68855-54-9 | 27 | 2
Diazinon | 333-41-5 | 0.1 | 0.01
diazomethane | 334-88-3 | 3.4 | 0.34
diazonaphthoquinone sulfonic acid esters | 5610-94-6 | 5 | 0.5
dibenz[a,h]anthracene | 53-70-3 | 0.5 | 0.05
Dibenzene chromium | 1271-54-1 | 3.6 | 0.041
dibenzofluoranthene | 60382-88-9 | 0.5 | 0.05
dibenzofuran | 132-64-9 | 10 | 1
dibenzothiophene | 132-65-0 | 25 | 2.5
dibenzyl | 103-29-7 (PM) | Must Meet NAAQS | Must Meet NAAQS
dibenzyl | 103-29-7 (Vapor) | 1000 | 100
dibenzyl ether | 103-50-4 | 125 | 12.5
diborane | 19287-45-7 | 1.1 | 0.11
dibromoacetonitrile | 3252-43-5 | 33 | 3.3
dibromochloromethane | 124-48-1 | 20 | 2
dibromomethane | 74-95-3 | 1320 | 132
dibutyl 2,2'-oxybisacetate | 6634-18-0 | 150 | 15
dibutyl adipate | 105-99-7 | 4300 | 430
dibutyl ether | 142-96-1 | 21000 | 2100
dibutyl maleate | 105-76-0 | 1000 | 100
dibutyl phenyl phosphate | 2528-36-1 | 40 | 4
dibutyl phosphate | 107-66-4 | 50 | 5
dibutyl phosphite | 1809-19-4 | 61 | 6.1
dibutyl phthalate | 84-74-2 | 6 | 0.6
dibutyl sebacate | 109-43-3 | 4300 | 430
dibutyl sulfide | 544-40-1 | 110 | 14
dibutyl terephthalate | 1962-75-0 | 50 | 5
dibutyl tin oxide | 818-08-6 | 1 | 0.1
dibutylamine | 111-92-2 | 270 | 5.4
dibutyltin bis(2-ethyl-hexyl mercapto-acetate) | 10584-98-2 | 1 | 0.1
dibutyltin bis(acetylacetonate) | 22673-19-4 | 1 | 0.1
dibutyltin diacetate | 1067-33-0 | 1 | 0.1
dibutyltin dilaurate | 77-58-7 | 1 | 0.1
dibutyltin dilauryl mercaptide | 1185-81-5 | 1 | 0.1
Dicamba | 1918-00-9 | Must Meet NAAQS | Must Meet NAAQS
Dicamba diglycolamine salt | 104040-79-1 | Must Meet NAAQS | Must Meet NAAQS
dicamba dimethylamine salt | 2300-66-5 | Must Meet NAAQS | Must Meet NAAQS
dichloro (chloromethyl) methylsilane | 1558-33-4 | 600 | 60
dichloroacetaldehyde | 79-02-7 | 32 | 3.2
dichloroacetic acid | 79-43-6 | 26 | 2.6
dichloroacetic acid, ethyl ester | 535-15-9 | 70 | 7
dichloroacetonitrile | 3018-12-0 | 33 | 3.3
dichloroacetyl chloride | 79-36-7 | 100 | 10
dichloroacetylene | 7572-29-4 | 4 | 0.4
dichlorobenzene, all isomers | 25321-22-6 | 900 | 160
dichlorodifluoromethane | 75-71-8 | 50000 | 5000
dichlorodimethylsilane | 75-78-5 | 106 | 11
dichloroethyl ether | 111-44-4 | 290 | 29
dichlorofluoromethane | 75-43-4 | 42000 | 4200
dichloroisocyanuric acid sodium salt dihydrate | 51580-86-0 | Must Meet NAAQS | Must Meet NAAQS
dichloromethylvinylsilane | 124-70-9 | 20 | 2
dichlorophenoxy acetic acid | 94-75-7 | 20 | 2
dichlorophenylisocyanate | 102-36-3 | 0.7 | 0.1
dichloropropanes | 26638-19-7 | 460 | 46
dichlorosilane | 4109-96-0 | 3 | 0.3
Dichlorvos | 62-73-7 | 1 | 0.1
dicoco alkyl amine | 61789-76-2 | 100 | 10
dicoco alkylmethyl amine | 61788-62-3 | 100 | 10
Dicofol | 115-32-2 | Must Meet NAAQS | Must Meet NAAQS
Dicrotophos | 141-66-2 | 0.5 | 0.05
dicumyl peroxide | 80-43-3 | 100 | 10
dicyclohexyl peroxide | 1758-61-8 | 100 | 10
dicyclohexyl phthalate | 84-61-7 | 50 | 5
dicyclohexylamine | 101-83-7 | 83 | 8.3
dicyclopentadiene | 77-73-6 | 60 | 27
dicyclopentadienyl iron | 102-54-5 | Must Meet NAAQS | Must Meet NAAQS
didecyl dimethyl ammonium chloride | 7173-51-5 | 100 | 10
didecyl(methyl)amine oxide | 100545-50-4 | 100 | 10
didecylmethylamine | 7396-58-9 | 100 | 10
Dieldrin | 60-57-1 | 1 | 0.1
Dienochlor | 2227-17-0 | 8 | 0.8
diesel fuel | 68334-30-5 | 1000 | 100
diesel fuel #2 | 68476-34-6 | 1000 | 100
diethanolamine | 111-42-2 | 51 | 7.5
diethoxymethane | 462-95-3 | 1000 | 100
diethyl aluminum chloride | 96-10-6 | 20 | 2
diethyl butyral | 26254-89-7 | 100 | 10
diethyl carbonate | 105-58-8 (PM) | Must Meet NAAQS | Must Meet NAAQS
diethyl carbonate | 105-58-8 (Vapor) | 500 | 50
diethyl disulfide | 110-81-6 | 23 | 14
diethyl ether | 60-29-7 | 12000 | 1200
diethyl fumarate | 623-91-6 | 400 | 40
diethyl maleate | 141-05-9 | 1000 | 100
diethyl malonate | 105-53-3 | 100 | 10
diethyl naphthalene | 31831-35-3 | 550 | 55
diethyl oxalate | 95-92-1 | 100 | 10
diethyl phosphorochlorodithioate | 2524-04-1 | 70 | 7
diethyl phthalate | 84-66-2 | 50 | 5
diethyl succinate | 123-25-1 | 100 | 10
diethyl sulfate | 64-67-5 | 5 | 0.5
diethyl sulfide | 352-93-2 | 22 | 14
diethyl-1,2-dihydro-1-phenyl-2-propylpyridine | 34562-31-7 | 150 | 15
diethylamine | 109-89-7 | 99 | 9.9
diethylaminotrimethylsilane | 996-50-9 | 2200 | 220
diethylammonium phosphate | 68109-72-8 (Not Defined) | 100 | 10
diethylammonium phosphate | 68109-72-8 (PM) | Must Meet NAAQS | Must Meet NAAQS
diethylbenzene, mixed isomers | 25340-17-4 | 2500 | 250
diethylene glycol | 111-46-6 | 400 | 40
diethylene glycol bis(3-aminopropyl) ether | 4246-51-9 | 1000 | 100
diethylene glycol bis-chloroformate | 106-75-2 | 10 | 1
diethylene glycol dimethyl ether | 111-96-6 | 280 | 28
diethylene glycol di-n-butyl ether | 112-73-2 | 1000 | 100
diethylene glycol divinyl ether | 764-99-8 | 550 | 55
diethylene glycol ethyl ether | 111-90-0 | 500 | 50
diethylene glycol ethyl methyl ether | 1002-67-1 | 500 | 50
diethylene glycol ethyl vinyl ether | 10143-53-0 | 720 | 72
diethylene glycol mono-2-ethylhexyl ether | 1559-36-0 | 2900 | 3700
diethylene glycol mono-2-methyl pentyl ether | 10143-56-3 | 260 | 26
diethylene glycol monobutyl ether | 112-34-5 | 670 | 67
diethylene glycol monobutyl ether acetate | 124-17-4 | 850 | 85
diethylene glycol monoethyl ether acetate | 112-15-2 | 1130 | 113
diethylene glycol monohexyl ether | 112-59-4 | 1000 | 100
diethylene glycol monoisobutyl ether | 18912-80-6 | 1330 | 133
diethylene glycol monomethyl ether | 111-77-3 | 270 | 27
diethylene glycol monophenyl ether | 104-68-7 | 300 | 30
diethylene glycol monopropyl ether | 6881-94-3 | 500 | 50
diethylene glycol monovinyl ether | 929-37-3 | 290 | 29
diethylene glycol phthalic anhydride polymer | 32472-85-8 | 1000 | 100
diethylenetoluenediamine | 68479-98-1 | 90 | 9
diethylenetriamine | 111-40-0 | 42 | 4.2
diethylenetriamine hydrochloride | 21120-99-0 | 42 | 4.2
diethylenetriamine penta(methylenephosphonic acid) sodium salt | 22042-96-2 | Must Meet NAAQS | Must Meet NAAQS
diethylenetriamine pentacetic acid | 67-43-6 | Must Meet NAAQS | Must Meet NAAQS
diethylthiourea | 105-55-5 | Must Meet NAAQS | Must Meet NAAQS
diethylzinc | 557-20-0 | 20 | 2
difluorodibromomethane | 75-61-6 | 8600 | 860
difluoromethane | 75-10-5 | 30000 | 3000
diglycidyl bisphenol A ether | 1675-54-3 (Not Defined) | 450 | 45
diglycidyl bisphenol A ether | 1675-54-3 (PM) | Must Meet NAAQS | Must Meet NAAQS
diglycidyl ether | 2238-07-5 | 5 | 0.5
diglycidyl resorcinol ether | 101-90-6 (PM) | Must Meet NAAQS | Must Meet NAAQS
diglycidyl resorcinol ether | 101-90-6 (Vapor) | 1000 | 100
dihexylphosphine | 24674-43-9 | 4.2 | 0.42
dihydro-2,5-furandione, mono-C15-20-alkenyl derivs. | 68784-12-3 | 580 | 58
dihydro-3,5-dimethyl-2(3H)-furanone | 5145-01-7 | 720 | 72
dihydro-5-pentyl-2(3H)-furanone | 104-61-0 | 720 | 72
dihydromyrcenol | 18479-58-8 | 50 | 5
dihydrosafrole | 94-58-6 | 350 | 35
dihydroxymethyl furatrizine | 794-93-4 | 50 | 5
diindolo[3,2-b:3',2'-m]triphenodioxazine,8,18-dichloro-5,15-diethyl-5,15-dihydro-, (5-methyl-1H-imidazol-4-yl)methylderivs | 128973-76-2 | Must Meet NAAQS | Must Meet NAAQS
diiodomethane | 75-11-6 | 120 | 12
diisobutyl adipate | 141-04-8 (Not Defined) | 4300 | 430
diisobutyl adipate | 141-04-8 (PM) | Must Meet NAAQS | Must Meet NAAQS
diisobutyl glutarate | 71195-64-7 | 100 | 10
diisobutyl phthalate | 84-69-5 | 50 | 5
diisobutyl succinate | 925-06-4 | 100 | 10
diisobutylamine | 110-96-3 | 120 | 12
diisobutylene | 25167-70-8 | 3400 | 340
diisodecyl adipate | 27178-16-1 (Not Defined) | 4300 | 430
diisodecyl adipate | 27178-16-1 (PM) | Must Meet NAAQS | Must Meet NAAQS
diisodecyl phenyl phosphate | 51363-64-5 (Not Defined) | 40 | 4
diisodecyl phenyl phosphate | 51363-64-5 (PM) | Must Meet NAAQS | Must Meet NAAQS
diisodecyl phthalate | 26761-40-0 | 50 | 5
diisononyl adipate | 33703-08-1 | 4300 | 430
diisononyl phthalate | 28553-12-0 | 50 | 5
diisooctyl adipate | 1330-86-5 (Not Defined) | 4300 | 430
diisooctyl adipate | 1330-86-5 (PM) | Must Meet NAAQS | Must Meet NAAQS
diisopropanolamine | 110-97-4 | 460 | 46
diisopropoxy di(ethoxyacetoacetyl) titanate | 27858-32-8 | 50 | 5
diisopropyl disulfide | 4253-89-9 | 140 | 14
diisopropyl ether | 108-20-3 | 8500 | 850
diisopropyl ketone | 565-80-0 | 2300 | 230
diisopropyl phosphonate | 1809-20-7 | 800 | 80
diisopropyl succinate | 924-88-9 | 100 | 10
diisopropyl-1,1'-biphenyl | 69009-90-1 | 13 | 1.3
diisopropylamine | 108-18-9 | 260 | 5.4
diisopropylbenzene, mixture of m- and p- isomers | 25321-09-9 | 2450 | 245
diisopropylnaphthalene | 38640-62-9 | 1200 | 120
diisopropylnaphthalenesulphonic acid, compound with cyclohexylamine (1:1) | 68425-61-6 (Not Defined) | 700 | 70
diisopropylnaphthalenesulphonic acid, compound with cyclohexylamine (1:1) | 68425-61-6 (PM) | Must Meet NAAQS | Must Meet NAAQS
dilauroyl peroxide | 105-74-8 | 100 | 10
dimer acid, hydrogenated | 68783-41-5 (PM) | Must Meet NAAQS | Must Meet NAAQS
dimer acid, hydrogenated | 68783-41-5 (Vapor) | 1000 | 100
dimethenamid | 87674-68-8 | 25 | 2.5
dimethoxy(dimethyl)silane | 1112-39-6 | 1000 | 100
dimethoxymethane | 109-87-5 | 31000 | 3100
dimethyl acetoacetamide | 2044-64-6 | 360 | 36
dimethyl acetylenedicarboxylate | 762-42-5 | 160 | 16
dimethyl adipate | 627-93-0 (Not Defined) | 4300 | 430
dimethyl adipate | 627-93-0 (PM) | Must Meet NAAQS | Must Meet NAAQS
dimethyl aminopropylene | 2978-60-1 | 14 | 1.4
dimethyl carbonate | 616-38-6 | 500 | 50
dimethyl dihydrogen diphosphate | 26644-00-8 | 100 | 10
dimethyl disulfide | 624-92-0 | 20 | 2
dimethyl ether | 115-10-6 | 19000 | 1900
dimethyl glutarate | 1119-40-0 | 100 | 10
dimethyl hexynediol | 142-30-3 | 100 | 10
dimethyl methyl phenyl methoxysiloxane | 68952-93-2 | 1000 | 100
dimethyl oleyl amine | 28061-69-0 | 100 | 10
dimethyl phthalate | 131-11-3 | 50 | 5
dimethyl propanolamine | 3179-63-3 | 750 | 75
dimethyl sebacate | 106-79-6 | 100 | 10
dimethyl succinate | 106-65-0 | 100 | 10
dimethyl sulfate | 77-78-1 | 5 | 0.5
dimethyl sulfide | 75-18-3 | 7.6 | 25
dimethyl sulfone | 67-71-0 | 1000 | 100
dimethyl sulfoxide | 67-68-5 | 1600 | 160
dimethyl terephthalate | 120-61-6 | 50 | 5
dimethyl zinc | 544-97-8 | 20 | 2
dimethyl, phenyl siloxane, methoxy-terminated | 68957-04-0 | 1000 | 100
dimethylacetamide | 127-19-5 | 360 | 36
dimethylacrylamide | 2680-03-7 | 10 | 1
dimethylacrylamide polymer | 26793-34-0 | Must Meet NAAQS | Must Meet NAAQS
dimethylamide of organic acid | 68308-74-7 | 100 | 10
dimethylamine | 124-40-3 | 90 | 9
dimethylamine borane | 74-94-2 | 17 | 1.7
dimethylamino (2S)-2-(4-chloro-2-methyl-phenoxy)propanoate | 66423-09-4 | Must Meet NAAQS | Must Meet NAAQS
dimethylaminoethoxyethanol | 1704-62-7 | 130 | 13
dimethylaminoethyl methacrylate | 2867-47-2 | 200 | 20
dimethylbenzene sulfonic acid, sodium salt | 39340-93-7 (PM) | Must Meet NAAQS | Must Meet NAAQS
dimethylbenzene sulfonic acid, sodium salt | 39340-93-7 (Vapor) | 600 | 60
dimethylbis[2-[(1-oxooctadecyl)oxy]ethyl]ammonium chloride | 67846-68-8 | Must Meet NAAQS | Must Meet NAAQS
dimethylcarbamoyl chloride | 79-44-7 | 0.2 | 0.02
dimethyldipropylammonium hydroxide | 836597-65-0 | 180 | 92
dimethylethoxysilane | 14857-34-2 | 20 | 2
dimethylethyl benzene | 98-06-6 | 2450 | 245
dimethylformamide | 68-12-2 | 300 | 30
dimethylisopropylamine | 598-74-3 | 260 | 5.4
dimethylnaphthalene (mixed isomers) | 28804-88-8 | 200 | 20
dimethyloctylamine | 7378-99-6 | 100 | 10
dimethylolpropionic acid | 4767-03-7 | 600 | 60
dimethylphenethylamine | 122-09-8 | 60 | 6
dimethylpiperazine | 25155-35-5 | 610 | 61
dimethylpropylamine | 926-63-6 | 200 | 20
dimethylsoya alkyl amine | 61788-91-8 | 100 | 10
dimethyl-substituted cyclosiloxanes | 69430-24-6 (PM) | Must Meet NAAQS | Must Meet NAAQS
dimethyl-substituted cyclosiloxanes | 69430-24-6 (Vapor) | 1000 | 100
dimethyltallow alkyl amine | 68814-69-7 | 400 | 40
dimethyltin bis(2-ethylhexylmercaptoacetate) | 57583-35-4 | 1 | 0.1
dimethylvinyl chloride | 513-37-1 | 34 | 3.4
dinaphtho[1,2,3-cd:1',2',3'-lm]perylene-9,18-dione, lauryl derivs. | 68411-75-6 | Must Meet NAAQS | Must Meet NAAQS
dinitrogen tetraoxide | 10544-72-6 | 60 | 6
dinitrotoluene, mixed isomers | 25321-14-6 | 2 | 0.2
di-n-octyl phthalate | 117-84-0 | 50 | 5
dinonyl phenol | 1323-65-5 | Must Meet NAAQS | Must Meet NAAQS
dinonyl phenol branched, ethoxylate | 68891-21-4 | 600 | 60
dinonylnaphthylsulfonic acid | 25322-17-2 (Not Defined) | 700 | 70
dinonylnaphthylsulfonic acid | 25322-17-2 (PM) | Must Meet NAAQS | Must Meet NAAQS
dinoseb | 88-85-7 | 8 | 0.8
di-n-undecyl phthalate | 85507-79-5 | 50 | 5
dioctyl azelate | 103-24-2 | 100 | 10
dioctyl disulfide | 822-27-5 | 140 | 14
dioctyl sodium sulfosuccinate | 577-11-7 | Must Meet NAAQS | Must Meet NAAQS
dioctyl terephthalate | 6422-86-2 | 50 | 5
dioctyldimethylammonium chloride | 5538-94-3 | 160 | 16
dioctyldiphenylamine | 101-67-7 | 100 | 10
Dioxathion | 78-34-2 | 1 | 0.1
dioxazine carbozole pigment | 4378-61-4 | Must Meet NAAQS | Must Meet NAAQS
dipentaerythritol | 126-58-9 | Must Meet NAAQS | Must Meet NAAQS
dipentaerythritol pentaacrylate | 60506-81-2 | 10 | 1
dipentene hydrocarbons | 68956-56-9 | 1100 | 110
dipentyl phthalate | 131-18-0 | 50 | 5
diphenhramine hydrochloride | 147-24-0 | 20 | 2
diphenyl ether | 101-84-8 | 70 | 7
diphenyl phosphoric acid | 838-85-7 | Must Meet NAAQS | Must Meet NAAQS
diphenyl(2,4,6-trimethylbenzoyl)phosphine oxide | 75980-60-8 | Must Meet NAAQS | Must Meet NAAQS
di-phenyl, methyl-phenyl siloxanes and silicones, polymers with methyl-phenyl silsesquioxanes | 68037-81-0 (PM) | Must Meet NAAQS | Must Meet NAAQS
di-phenyl, methyl-phenyl siloxanes and silicones, polymers with methyl-phenyl silsesquioxanes | 68037-81-0 (Vapor) | 1000 | 100
diphenylamine | 122-39-4 | Must Meet NAAQS | Must Meet NAAQS
diphenylcarboxylate | 93-99-2 (Not Defined) | 610 | 61
diphenylcarboxylate | 93-99-2 (PM) | Must Meet NAAQS | Must Meet NAAQS
diphenyldimethoxysilane | 6843-66-9 | 1000 | 100
diphenylmethane | 101-81-5 | 125 | 12.5
diphenylpropylphosphine | 7650-84-2 | 2.3 | 0.23
diphenylpropylphosphine oxide | 4252-88-4 | Must Meet NAAQS | Must Meet NAAQS
diphosphoric acid, tetrapotassium salt | 7320-34-5 | Must Meet NAAQS | Must Meet NAAQS
dipotassium 2-ethylhexyl phosphate | 67989-97-3 | Must Meet NAAQS | Must Meet NAAQS
dipotassium hydrogen citrate | 3609-96-9 | Must Meet NAAQS | Must Meet NAAQS
dipotassium phosphite | 13492-26-7 | 50 | 5
dipropyl disulfide | 629-19-6 | 140 | 14
dipropyl ether | 111-43-3 | 2500 | 250
dipropyl ketone | 123-19-3 | 2300 | 230
dipropyl sulfide | 111-47-7 | 110 | 14
dipropylamine | 142-84-7 | 200 | 20
dipropylbenzene | 4815-57-0 | 1250 | 125
dipropylene glycol | 25265-71-8 | 1200 | 120
dipropylene glycol allyl ether | 79313-20-5 | 330 | 33
dipropylene glycol dibenzoate | 94-51-9 | 220 | 22
dipropylene glycol diglycidyl ether | 41638-13-5 (PM) | Must Meet NAAQS | Must Meet NAAQS
dipropylene glycol diglycidyl ether | 41638-13-5 (Vapor) | 1000 | 100
dipropylene glycol dimethyl ether | 111109-77-4 | 1000 | 100
dipropylene glycol monobenzoate | 32686-95-6 | 220 | 22
dipropylene glycol monoethyl ether | 15764-24-6 | 2200 | 220
dipropylene glycol monomethyl ether | 34590-94-8 | 3100 | 310
dipropylene glycol monomethyl ether acetate | 88917-22-0 | 3100 | 310
dipropylene glycol monopropyl ether | 29911-27-1 | 1000 | 100
dipropylene glycol n-butyl ether | 29911-28-2 | 1000 | 100
dipropylene glycol phenyl ether | 51730-94-0 | 1860 | 186
dipyridinylmethane | 1132-37-2 | 30 | 3
diquat | 231-36-7 | 1 | 0.1
diquat dibromide | 85-00-7 | 1 | 0.1
diquat dibromide monohydrate | 6385-62-2 | 1 | 0.1
di-s-butyl disulfide | 5943-30-6 | 90 | 9
disilane | 1590-87-0 | 70 | 7
disiloxane, 1,3-bis(2-bicyclo4.2.0octa-1,3,5-trien-3-ylethenyl)-1,1,3,3-tetramethyl-, homopolymer | 124221-30-3 (PM) | Must Meet NAAQS | Must Meet NAAQS
disiloxane, 1,3-bis(2-bicyclo4.2.0octa-1,3,5-trien-3-ylethenyl)-1,1,3,3-tetramethyl-, homopolymer | 124221-30-3 (Vapor) | 1000 | 100
D-isoascorbic acid | 89-65-6 | Must Meet NAAQS | Must Meet NAAQS
disodium [{2-[bis(carboxylatomethyl)amino]ethyl}(2-hydroxyethyl)amino]acetate | 62099-15-4 (PM) | Must Meet NAAQS | Must Meet NAAQS
disodium [{2-[bis(carboxylatomethyl)amino]ethyl}(2-hydroxyethyl)amino]acetate | 62099-15-4 (Vapor) | 1000 | 100
disodium 2,2'-{1,2-ethanediylbis[(carboxymethyl)imino]}diacetate | 139-33-3 | Must Meet NAAQS | Must Meet NAAQS
disodium distyrybiphenyl disulfonate | 27344-41-8 | 50 | 5
disodium ethylenediamine diacetate | 38011-25-5 | Must Meet NAAQS | Must Meet NAAQS
disodium iminodiacetate solution (< 2% sodium hydroxide) | 928-72-3 | Must Meet NAAQS | Must Meet NAAQS
disodium N-[2-(carboxylatomethoxy)ethyl]-N-[2-[(1-oxododecyl)amino]ethyl]glycinate | 68298-20-4 | Must Meet NAAQS | Must Meet NAAQS
disodium phosphate | 7558-79-4 | Must Meet NAAQS | Must Meet NAAQS
disodium tetraborate anhydrous | 1330-43-4 | 20 | 2
disoya alkyl amine | 68783-23-3 | 100 | 10
Dispergon LFH | 114535-82-9 (PM) | Must Meet NAAQS | Must Meet NAAQS
Dispergon LFH | 114535-82-9 (Vapor) | 600 | 60
distearyl pentaerythritol diphosphite | 3806-34-6 | Must Meet NAAQS | Must Meet NAAQS
distillate, middle, sweetened | 64741-86-2 | 3500 | 350
distillates (petroleum) solvent-dewaxed heavy paraffinic | 64742-65-0 | 1000 | 100
distillates (petroleum) solvent-refined heavy paraffinic | 64741-88-4 | 1000 | 100
distillates (petroleum), acid treated, light | 64742-14-9 | 1000 | 100
distillates (petroleum), C3-6, piperylene-rich | 68477-35-0 | 260 | 26
distillates (petroleum), catalytic reformer fractionator residue, high-boiling | 68477-29-2 | 1250 | 125
distillates (petroleum), crude oil | 68410-00-4 | 3500 | 350
distillates (petroleum), hydrotreated light | 64742-47-8 | 3500 | 350
distillates (petroleum), light catalytic cracked | 64741-59-9 | 3500 | 350
distillates (petroleum), oxidized light, strong acid components, compds. with diethanolamine | 68602-96-0 | 1000 | 100
distillates (petroleum), solvent-dewaxed light naphthenic | 64742-64-9 | 3500 | 350
distillates (petroleum), steam-cracked polymers with light steam-cracked petroleum naphtha | 68410-16-2 | 3500 | 350
distillates (petroleum), steam-cracked, polymers with acid-treated coal solvent naphtha and phenol | 68131-80-6 | 3500 | 350
distillates (petroleum), straight-run middle | 64741-44-2 | 1000 | 100
distillates [petroleum], catalytic reformer fractionator residue | 68477-31-6 | 1250 | 125
distillates, petroleum, clay treated middle | 64742-38-7 | 3500 | 350
distillates, petroleum, oxidized light | 64742-98-9 | 1250 | 125
distillates, petroleum, steam cracked, C8-12 fraction | 68477-54-3 | 2450 | 245
distillates, petroleum, vacuum | 70592-78-8 | 3500 | 350
Disulfiram | 97-77-8 | 20 | 2
Disulfoton | 298-04-4 | 0.5 | 0.05
di-tert-amyl peroxide | 10508-09-5 | 100 | 10
di-tert-amyl phenol | 25231-47-4 | 700 | 70
di-tert-butyl ether | 109-93-3 | 21000 | 2100
di-tert-butyldisulfide | 110-06-5 | 10 | 1
di-tert-nonyl polysulfide | 68425-16-1 | 140 | 14
dithiocarbamate | 4384-82-1 | 50 | 5
ditridecyl phthalate | 119-06-2 | 50 | 5
Diuron | 330-54-1 | Must Meet NAAQS | Must Meet NAAQS
Diutan gum | 125005-87-0 | Must Meet NAAQS | Must Meet NAAQS
divinylbenzene | 1321-74-0 | 530 | 53
d-limonene | 5989-27-5 | 1100 | 110
docosanamide | 3061-75-4 | Must Meet NAAQS | Must Meet NAAQS
docosane | 629-97-0 | Must Meet NAAQS | Must Meet NAAQS
docusate potassium | 7491-09-0 | Must Meet NAAQS | Must Meet NAAQS
dodecamethylcyclohexasiloxane | 540-97-6 | 1000 | 100
dodecamethylpentasiloxane | 141-63-9 | 1000 | 100
dodecan-1-ol | 8032-10-8 | 2000 | 200
dodecane | 112-40-3 | 3500 | 350
dodecanedioic acid | 693-23-2 | 360 | 36
dodecanethiols | 1322-36-7 | 8 | 0.8
dodecene polymer with butene | 28208-17-5 | Must Meet NAAQS | Must Meet NAAQS
dodecene polymer with hexene | 86797-81-1 | Must Meet NAAQS | Must Meet NAAQS
dodecene, predominantly linear | 25378-22-7 | 5700 | 570
dodecene-1-sulfonic acid, sodium salt | 30965-85-6 | 600 | 60
dodecenylsuccinic anhydride | 25377-73-5 | 40 | 4
dodecenylsuccinic anhydride, mixture of isomers | 26544-38-7 | 40 | 4
dodecyl 2-methylacrylate | 142-90-5 | 8000 | 800
dodecyl acetate | 112-66-3 | 2750 | 275
dodecyl alcohol ethoxylates | 9002-92-0 (PM) | Must Meet NAAQS | Must Meet NAAQS
dodecyl alcohol ethoxylates | 9002-92-0 (Vapor) | 1000 | 100
dodecyl aldehyde | 112-54-9 | 1800 | 180
dodecyl cyclohexane (C17 and above) | 1795-17-1 | Must Meet NAAQS | Must Meet NAAQS
dodecyl methyl sulfide | 3698-89-3 | 110 | 14
dodecyl sulfide | 2469-45-6 | 140 | 14
dodecyl(sulfophenoxy)benzenesulfonic acid, sodium salt | 28519-02-0 (PM) | Must Meet NAAQS | Must Meet NAAQS
dodecyl(sulfophenoxy)benzenesulfonic acid, sodium salt | 28519-02-0 (Vapor) | 600 | 60
dodecylamine | 124-22-1 | 100 | 10
dodecylbenzene sulfonic acid, amine salt | 29061-63-0 (PM) | Must Meet NAAQS | Must Meet NAAQS
dodecylbenzene sulfonic acid, amine salt | 29061-63-0 (Vapor) | 600 | 60
dodecylbenzene sulfonic acid, ammonium salt | 1331-61-9 (PM) | Must Meet NAAQS | Must Meet NAAQS
dodecylbenzene sulfonic acid, ammonium salt | 1331-61-9 (Vapor) | 600 | 60
dodecylbenzene sulfonic acid, branched | 68411-32-5 (PM) | Must Meet NAAQS | Must Meet NAAQS
dodecylbenzene sulfonic acid, branched | 68411-32-5 (Vapor) | 600 | 60
dodecylbenzene sulfonic acid, compound with 2-aminoethanol (1:1) | 26836-07-7 (PM) | Must Meet NAAQS | Must Meet NAAQS
dodecylbenzene sulfonic acid, compound with 2-aminoethanol (1:1) | 26836-07-7 (Vapor) | 600 | 60
dodecylbenzenesulfonic acid | 27176-87-0 (PM) | Must Meet NAAQS | Must Meet NAAQS
dodecylbenzenesulfonic acid | 27176-87-0 (Vapor) | 600 | 60
dodecylbenzenesulfonic acid, branched, calcium salts | 70528-83-5 | Must Meet NAAQS | Must Meet NAAQS
dodecylbenzenesulfonic acid, branched, compd. with 2-propanamine | 90218-35-2 (PM) | Must Meet NAAQS | Must Meet NAAQS
dodecylbenzenesulfonic acid, branched, compd. with 2-propanamine | 90218-35-2 (Vapor) | 600 | 60
dodecylbenzenesulfonic acid, branched, compds. with ethanolamine | 68953-98-0 | 2450 | 245
dodecylbenzenesulfonic acid, calcium salt | 26264-06-2 (PM) | Must Meet NAAQS | Must Meet NAAQS
dodecylbenzenesulfonic acid, calcium salt | 26264-06-2 (Vapor) | 600 | 60
dodecylbenzenesulfonic acid, compds. with ammonia-ethylene glycol reaction product morpholine derivs. residues | 68955-71-5 (Not Defined) | 600 | 60
dodecylbenzenesulfonic acid, compds. with ammonia-ethylene glycol reaction product morpholine derivs. residues | 68955-71-5 (PM) | Must Meet NAAQS | Must Meet NAAQS
dodecylbenzenesulfonic acid, compound with 2,2'-iminobis[ethanol] | 26545-53-9 (PM) | Must Meet NAAQS | Must Meet NAAQS
dodecylbenzenesulfonic acid, compound with 2,2'-iminobis[ethanol] | 26545-53-9 (Vapor) | 600 | 60
dodecylbenzenesulfonic acid, compound with 2-propanamine (1:1) | 26264-05-1 (PM) | Must Meet NAAQS | Must Meet NAAQS
dodecylbenzenesulfonic acid, compound with 2-propanamine (1:1) | 26264-05-1 (Vapor) | 600 | 60
dotriacontane | 544-85-4 | 100 | 10
D-sorbitol | 50-70-4 | Must Meet NAAQS | Must Meet NAAQS
D-trans Allethrin | 28057-48-9 | 50 | 5
eicosane | 112-95-8 | Must Meet NAAQS | Must Meet NAAQS
Empigen BS | 128770-26-3 (PM) | Must Meet NAAQS | Must Meet NAAQS
Empigen BS | 128770-26-3 (Vapor) | 600 | 60
Endosulfan | 115-29-7 | 1 | 0.1
Endrin | 72-20-8 | 1 | 0.1
enflurane | 13838-16-9 | 1500 | 150
ENGAGE POLYOLEFIN ELASTOMER (99% copolymer of ethylene + octene-1)) | 26221-73-8 | Must Meet NAAQS | Must Meet NAAQS
Epal fungicide | 39148-24-8 | 20 | 2
epichlorohydrin | 106-89-8 | 20 | 2
epichlorohydrin, bisphenol A, methacrylic acid polymer | 36425-15-7 (PM) | Must Meet NAAQS | Must Meet NAAQS
epichlorohydrin, bisphenol A, methacrylic acid polymer | 36425-15-7 (Vapor) | 1000 | 100
epinephrine | 51-43-4 | 0.4 | 0.04
epoxy copolymer | 61788-97-4 | Must Meet NAAQS | Must Meet NAAQS
epoxy cylcohexylmethyl 3,4-epoxycycloheane carboxylate | 2386-87-0 | 1000 | 100
epoxy ether of alkylphenol (cashew, nutshell liq glycidyl ethers) | 171263-25-5 | Must Meet NAAQS | Must Meet NAAQS
epoxy hardener | 38294-69-8 | Must Meet NAAQS | Must Meet NAAQS
epoxy phenol novolac | 9003-36-5 | Must Meet NAAQS | Must Meet NAAQS
epoxy terminated polysulphide polymer | 117527-71-6 | Must Meet NAAQS | Must Meet NAAQS
epoxy terminated urethane with diphenyl methane | 119796-38-2 | Must Meet NAAQS | Must Meet NAAQS
erucic acid | 112-86-7 | Must Meet NAAQS | Must Meet NAAQS
erythromycin | 114-07-8 | 30 | 3
ethane | 74-84-0 | Simple Asphyxiant | Simple Asphyxiant
ethanol | 64-17-5 | 18800 | 1880
ethanolamine hydrochloride | 2002-24-6 | 97 | 7
ethanolamine, borate salt | 68425-67-2 | 20 | 2
ethenylbenzene, 2-ethylhexyl 2-propenoate, 2-methylpropyl 2-methyl-2-propenoate, hydroxyethyl 2-methyl-2-propenoate, 2-methyl-2-propenoic acid polymer | 72252-50-7 (PM) | Must Meet NAAQS | Must Meet NAAQS
ethenylbenzene, 2-ethylhexyl 2-propenoate, 2-methylpropyl 2-methyl-2-propenoate, hydroxyethyl 2-methyl-2-propenoate, 2-methyl-2-propenoic acid polymer | 72252-50-7 (Vapor) | 500 | 50
ethenylbenzene, polymer with (1-methylethenyl)benzene | 68441-37-2 | Must Meet NAAQS | Must Meet NAAQS
ethenylbenzene, polymer with 1,3-butadiene, hydrogenated | 66070-58-4 | Must Meet NAAQS | Must Meet NAAQS
Ethion | 563-12-2 | 0.5 | 0.05
Ethoprophos | 13194-48-4 | 20 | 2
ethoxybenzene | 103-73-1 | 130 | 13
ethoxylated di-sec-butylphenol | 53964-94-6 | 290 | 3.3
ethoxylated glycerine triacrylate | 101661-95-4 | 10 | 1
ethoxylated oleylamine | 26635-93-8 | 1000 | 100
ethoxylated phosphated nonyl phenol, triethanolamine salt | 68957-76-6 | 51 | 7.5
ethoxylated propoxylated C6-10 alcohols | 68987-81-5 | 600 | 60
ethoxylated tallow alcohols | 61791-28-4 | 600 | 60
ethoxylated tridecyl alcohol | 24938-91-8 | 600 | 60
ethoxymethyl polysiloxane | 67762-97-4 (PM) | Must Meet NAAQS | Must Meet NAAQS
ethoxymethyl polysiloxane | 67762-97-4 (Vapor) | 1000 | 100
ethoxypropyl acetate | 98516-30-4 | 2700 | 270
ethoxyquin | 91-53-2 | 280 | 28
ethyl (2E)-2-butenoate | 623-70-1 | 500 | 50
ethyl (2R)-hydroxy(phenyl)acetate | 10606-72-1 (PM) | Must Meet NAAQS | Must Meet NAAQS
ethyl (2R)-hydroxy(phenyl)acetate | 10606-72-1 (Vapor) | 500 | 50
ethyl 2-methacrylate | 97-63-2 | 60 | 500
ethyl 3,3-di-(tert-amylperoxy) butyrate | 67567-23-1 | 100 | 10
ethyl 3-[4-hydroxy-3,5-bis(2-methyl-2-propanyl)phenyl]propanoate | 36294-24-3 | Must Meet NAAQS | Must Meet NAAQS
ethyl 3-amino-4,4,4-trifluorocrotonate | 372-29-2 | 100 | 10
ethyl 4-ethoxybenzoate | 23676-09-7 | 500 | 50
ethyl 4-methoxybenzoate | 94-30-4 | 500 | 50
ethyl acetate | 141-78-6 | 3100 | 1440
ethyl acetoacetate | 141-97-9 | 125 | 12.5
ethyl acetylene | 107-00-6 | 16400 | 1640
ethyl acrylate | 140-88-5 | 4.9 | 16
ethyl aluminum dichloride | 563-43-9 | 20 | 2
ethyl aniline | 103-69-5 | 20 | 2
ethyl benzoate | 93-89-0 | 250 | 25
ethyl borate | 34099-73-5 | 20 | 2
ethyl butyrate | 105-54-4 | 3800 | 380
ethyl chloroacetate | 105-39-5 | 75 | 7.5
ethyl chloroformate | 541-41-3 | 45 | 4.5
ethyl cyanoacetate | 105-56-6 | 70 | 7
ethyl formate | 109-94-4 | 3000 | 300
ethyl heptanoate | 106-30-9 | 500 | 50
ethyl hydroxyethyl cellulose | 9004-58-4 | Must Meet NAAQS | Must Meet NAAQS
ethyl iodide | 75-03-6 | 200 | 20
ethyl isobutyrate | 97-62-1 | 840 | 84
ethyl isocyanate | 542-85-8 | 0.7 | 0.1
ethyl isopropyl ether | 625-54-7 | 2500 | 250
ethyl isopropyl ketone | 565-69-5 | 2000 | 200
ethyl isovalerate | 108-64-5 | 840 | 84
ethyl lactate | 97-64-3 | 1930 | 193
ethyl mercaptan | 75-08-1 | 1 | 1.3
ethyl methanesulfonate | 62-50-0 | 50 | 5
ethyl methyl disulfide | 20333-39-5 | 62 | 14
ethyl methyl siloxane, 2-phenyl propyl methyl siloxane copolymer | 68037-77-4 (PM) | Must Meet NAAQS | Must Meet NAAQS
ethyl methyl siloxane, 2-phenyl propyl methyl siloxane copolymer | 68037-77-4 (Vapor) | 1000 | 100
ethyl nitrite | 109-95-5 | 40 | 4
ethyl n-octyl sulfide | 3698-94-0 | 110 | 14
ethyl nonafluoroisobutyl ether | 163702-06-5 | 200 | 20
ethyl perfluorobutyl ether | 163702-05-4 | 200 | 20
ethyl phenylglyoxylic acid | 1603-79-8 (PM) | Must Meet NAAQS | Must Meet NAAQS
ethyl phenylglyoxylic acid | 1603-79-8 (Vapor) | 500 | 50
ethyl polysilicate | 11099-06-2 (PM) | Must Meet NAAQS | Must Meet NAAQS
ethyl polysilicate | 11099-06-2 (Vapor) | 850 | 85
ethyl propionate | 105-37-3 | 130 | 13
ethyl silicate polymer | 26352-16-9 (PM) | Must Meet NAAQS | Must Meet NAAQS
ethyl silicate polymer | 26352-16-9 (Vapor) | 850 | 85
ethyl tert-butyl ether | 637-92-3 | 210 | 21
ethyl thioacetate | 59094-77-8 | 75 | 7.5
ethyl trichloroacetate | 515-84-4 | 70 | 7
ethyl trimethylcyclopentene butenol | 28219-61-6 | 2000 | 200
ethyl vanillin | 121-32-4 | Must Meet NAAQS | Must Meet NAAQS
ethyl vinyl alcohol | 25067-34-9 | Must Meet NAAQS | Must Meet NAAQS
ethyl(triphenyl)phosphonium acetate | 35835-94-0 | 20 | 2
ethyl-3-ethoxypropionate | 763-69-9 | 270 | 27
ethylamine | 75-04-7 | 90 | 9
ethylbenzene | 100-41-4 | 26000 | 570
ethylbenzene hydroperoxide | 3071-32-7 | 100 | 10
ethylcyanoacrylate | 7085-85-0 | 10 | 1
ethylcyclohexane | 1678-91-7 | 18700 | 1870
ethylcyclohexyl dimercaptan | 115408-95-2 | 25 | 2.5
ethylcyclopentane | 1640-89-7 | 16300 | 1630
ethyldimethylproylamine | 2738-06-9 | 200 | 20
ethylene | 74-85-1 | 1400 | 34
ethylene amine | 593-67-9 | 200 | 20
ethylene bisdithiocarbamate | 34731-32-3 | 50 | 5
ethylene cyanohydrin | 109-78-4 | 50 | 5
ethylene dibromide | 106-93-4 | 150 | 0.22
ethylene dichloride | 107-06-2 | 650 | 2.9
ethylene dimethacrylate | 97-90-5 | 700 | 70
ethylene glycol | 107-21-1 | 450 | 4.5
ethylene glycol bis(2-aminoethyl) ether | 929-59-9 | 250 | 77
ethylene glycol bis(propylene glycol-b-ethylene glycol) ether | 53637-25-5 | 1000 | 100
ethylene glycol butyl ethyl ether | 4413-13-2 | 190 | 19
ethylene glycol butyl vinyl ether | 4223-11-4 | 1900 | 190
ethylene glycol carbonate | 96-49-1 (PM) | Must Meet NAAQS | Must Meet NAAQS
ethylene glycol carbonate | 96-49-1 (Vapor) | 500 | 50
ethylene glycol diacetate | 111-55-7 | 850 | 85
ethylene glycol diallyl ether | 7529-27-3 | 90 | 9
ethylene glycol dibutyl ether | 112-48-1 | 2900 | 3700
ethylene glycol diethyl ether | 629-14-1 | 350 | 35
ethylene glycol dinitrate | 628-96-6 | 1 | 0.1
ethylene glycol mono-2-ethylhexyl ether (EEH) | 1559-35-9 | 420 | 42
ethylene glycol mono-2-methylpentyl ether | 10137-96-9 | 110 | 11
ethylene glycol monoacetate | 542-59-6 | 450 | 45
ethylene glycol monohexyl ether | 112-25-4 | 2900 | 3700
ethylene glycol monoisobutyl ether | 4439-24-1 | 2900 | 3700
ethylene glycol monopropyl ether | 2807-30-9 | 860 | 86
ethylene glycol monopropyl ether acetate | 20706-25-6 | 1200 | 120
ethylene glycol mono-sec-butyl ether | 7795-91-7 | 360 | 36
ethylene oxide | 75-21-8 | 20 | 2
ethylene sulfide | 420-12-2 | 140 | 14
ethylene thiourea | 96-45-7 | Must Meet NAAQS | Must Meet NAAQS
ethylenediamine | 107-15-3 | 250 | 25
ethylenediamine ethoxylate | 27014-42-2 | Must Meet NAAQS | Must Meet NAAQS
ethylenediamine tetra(methylenephosphonic acid) pentasodium salt | 7651-99-2 | Must Meet NAAQS | Must Meet NAAQS
ethylenediamine tetrakis(ethoxylate-block-propoxylate) tetrol | 26316-40-5 | 400 | 40
ethylenediaminetetraacetic acid | 60-00-4 | Must Meet NAAQS | Must Meet NAAQS
ethylenediaminetetraacetic acid diammonium copper | 67989-88-2 | 10 | 1
ethylenediaminetetraacetic acid disodium zinc salt tetrahydrate | 176736-49-5 | Must Meet NAAQS | Must Meet NAAQS
ethylenediaminetetraacetic acid potassium salt | 7379-27-3 | Must Meet NAAQS | Must Meet NAAQS
ethylenediaminetetraacetic acid tetrapotassium salt | 5964-35-2 | Must Meet NAAQS | Must Meet NAAQS
ethylenediaminetetraacetic acid tetrasodium salt | 64-02-8 (PM) | Must Meet NAAQS | Must Meet NAAQS
ethylenediaminetetraacetic acid tetrasodium salt | 64-02-8 (Vapor) | 1000 | 100
ethyleneimine | 151-56-4 | 2 | 0.2
ethylhexyl aldehyde | 123-05-7 | 1400 | 140
ethylhexylmethyl terephthalate | 63468-13-3 | 50 | 5
ethylidene diacetate | 542-10-9 | 100 | 10
ethyl-n-butyl ether | 628-81-9 | 2340 | 234
ethylphenol | 25429-37-2 | 290 | 3.3
ethyltoluene | 25550-14-5 | 1250 | 125
ethyltriacetoxysilane | 17689-77-9 | 1000 | 100
eucalyptol | 470-82-6 | 26 | 50
eucalyptus citriodora oil | 129828-24-6 | 1000 | 100
eucalyptus extract | 84625-32-1 | 1000 | 100
Eucalyptus oil | 8000-48-4 | 1000 | 100
eugenol | 97-53-0 | 560 | 56
expanded vermiculite | 1318-00-9 | Must Meet NAAQS | Must Meet NAAQS
extracts, petroleum, heavy naphtha solvent | 64741-98-6 | 2560 | 256
Famotidine | 76824-35-6 | Must Meet NAAQS | Must Meet NAAQS
Famphur | 52-85-7 | 13 | 1.3
FAR-GO Herbicide | 2303-17-5 | Must Meet NAAQS | Must Meet NAAQS
fats and glyceridic oils, menhaden, polymd., oxidized | 68440-42-6 | 1000 | 100
fatty acid polydiethanolamide | 68603-38-3 | 100 | 10
fatty acid, tall-oil | 61790-12-3 (PM) | Must Meet NAAQS | Must Meet NAAQS
fatty acid, tall-oil | 61790-12-3 (Vapor) | 1000 | 100
fatty acid, tall-oil, ammonium salts | 68132-50-3 (PM) | Must Meet NAAQS | Must Meet NAAQS
fatty acid, tall-oil, ammonium salts | 68132-50-3 (Vapor) | 1000 | 100
fatty acids, C-12-20 and C12-20-unsatd | 68334-03-2 (PM) | Must Meet NAAQS | Must Meet NAAQS
fatty acids, C-12-20 and C12-20-unsatd | 68334-03-2 (Vapor) | 1000 | 100
fatty acids, C14-18 and C16-18-unsatd., 2-ethylhexyl esters | 84988-77-2 (PM) | Must Meet NAAQS | Must Meet NAAQS
fatty acids, C14-18 and C16-18-unsatd., 2-ethylhexyl esters | 84988-77-2 (Vapor) | 1000 | 100
fatty acids, C16-18 and C-18-unsatd, Me esters | 68937-81-5 (PM) | Must Meet NAAQS | Must Meet NAAQS
fatty acids, C16-18 and C-18-unsatd, Me esters | 68937-81-5 (Vapor) | 1000 | 100
fatty acids, C16-18 and C-18-unsatd, sulfonated, ethoxylated propoxylated | 68604-43-3 (PM) | Must Meet NAAQS | Must Meet NAAQS
fatty acids, C16-18 and C-18-unsatd, sulfonated, ethoxylated propoxylated | 68604-43-3 (Vapor) | 1000 | 100
fatty acids, C16-18 and C18-unsatd. | 67701-08-0 (PM) | Must Meet NAAQS | Must Meet NAAQS
fatty acids, C16-18 and C18-unsatd. | 67701-08-0 (Vapor) | 1000 | 100
fatty acids, C16-18 and C18-unsatd., branched and linear | 68955-98-6 (PM) | Must Meet NAAQS | Must Meet NAAQS
fatty acids, C16-18 and C18-unsatd., branched and linear | 68955-98-6 (Vapor) | 1000 | 100
fatty acids, C16-18 and C18-unsatd., branched and linear, Bu esters | 163961-32-8 | 1000 | 100
fatty acids, C16-18 and C18-unsatd., polymers with maleic anhydride, pentaerythritol and phthalic anhydride | 68956-04-7 (PM) | Must Meet NAAQS | Must Meet NAAQS
fatty acids, C16-18 and C18-unsatd., polymers with maleic anhydride, pentaerythritol and phthalic anhydride | 68956-04-7 (Vapor) | 1000 | 100
fatty acids, C16-C18-unsatd., Me esters | 67762-38-3 | 1000 | 100
fatty acids, C18-unsatd, dimers | 61788-89-4 (PM) | Must Meet NAAQS | Must Meet NAAQS
fatty acids, C18-unsatd, dimers | 61788-89-4 (Vapor) | 1000 | 100
fatty acids, C18-unsatd, dimers, compds with 4,5-dihydro-2-nortall oil alkyl-1H-imidazole-1-ethanamine | 68390-61-4 (PM) | Must Meet NAAQS | Must Meet NAAQS
fatty acids, C18-unsatd, dimers, compds with 4,5-dihydro-2-nortall oil alkyl-1H-imidazole-1-ethanamine | 68390-61-4 (Vapor) | 1000 | 100
fatty acids, C18-unsatd, dimers, compds with diethylamine | 68154-46-1 | 1000 | 100
fatty acids, C18-unsatd, dimers, compds with ethoxylated N-tallow alkyltrimethylenediamines | 68154-48-3 | 1000 | 100
fatty acids, C18-unsatd, dimers, compds with ethoxylated propoxylated diethylenetriamine | 68911-14-8 (PM) | Must Meet NAAQS | Must Meet NAAQS
fatty acids, C18-unsatd, dimers, compds with ethoxylated propoxylated diethylenetriamine | 68911-14-8 (Vapor) | 1000 | 100
fatty acids, C18-unsatd, dimers, compds with N-[2-(4,5-dihydro-2-nortall-oil alkyl-1-H-imidazol-1-y)ethyl] tall-oil fatty amides | 68911-13-7 (PM) | Must Meet NAAQS | Must Meet NAAQS
fatty acids, C18-unsatd, dimers, compds with N-[2-(4,5-dihydro-2-nortall-oil alkyl-1-H-imidazol-1-y)ethyl] tall-oil fatty amides | 68911-13-7 (Vapor) | 1000 | 100
fatty acids, C18-unsatd, dimers, compds with N-tallow alkyltrimethylenediamines | 68154-49-4 | 1000 | 100
fatty acids, C18-unsatd, dimers, compds with polyethylenepolyamines-tall-oil fatty acid reaction products | 64754-99-0 (PM) | Must Meet NAAQS | Must Meet NAAQS
fatty acids, C18-unsatd, dimers, compds with polyethylenepolyamines-tall-oil fatty acid reaction products | 64754-99-0 (Vapor) | 1000 | 100
fatty acids, C18-unsatd, dimers, ethoxylated | 68551-92-8 (PM) | Must Meet NAAQS | Must Meet NAAQS
fatty acids, C18-unsatd, dimers, ethoxylated | 68551-92-8 (Vapor) | 1000 | 100
fatty acids, C18-unsatd, dimers, ethoxylated, propoxylated | 68308-89-4 (PM) | Must Meet NAAQS | Must Meet NAAQS
fatty acids, C18-unsatd, dimers, ethoxylated, propoxylated | 68308-89-4 (Vapor) | 1000 | 100
fatty acids, C18-unsatd, dimers, monoesters with polyethylene glycol hydrogen phthalate, esters with castor oil | 68410-19-5 (PM) | Must Meet NAAQS | Must Meet NAAQS
fatty acids, C18-unsatd, dimers, monoesters with polyethylene glycol hydrogen phthalate, esters with castor oil | 68410-19-5 (Vapor) | 1000 | 100
fatty acids, C18-unsatd, dimers, polymers with bisphenol A and epichlorohydrin | 67989-52-0 (PM) | Must Meet NAAQS | Must Meet NAAQS
fatty acids, C18-unsatd, dimers, polymers with bisphenol A and epichlorohydrin | 67989-52-0 (Vapor) | 1000 | 100
fatty acids, C18-unsatd, dimers, polymers with tall oil fatty acids and triethylene tetramine | 68082-29-1 (PM) | Must Meet NAAQS | Must Meet NAAQS
fatty acids, C18-unsatd, dimers, polymers with tall oil fatty acids and triethylene tetramine | 68082-29-1 (Vapor) | 1000 | 100
fatty acids, C18-unsatd, trimers | 68937-90-6 (PM) | Must Meet NAAQS | Must Meet NAAQS
fatty acids, C18-unsatd, trimers | 68937-90-6 (Vapor) | 1000 | 100
fatty acids, C18-unsatd., dimers, compds. with alkylpyridines | 100816-02-2 (PM) | Must Meet NAAQS | Must Meet NAAQS
fatty acids, C18-unsatd., dimers, compds. with alkylpyridines | 100816-02-2 (Vapor) | 1000 | 100
fatty acids, C18-unsatd., dimers, compds. with diethylenetriamine-tall-oil fatty acid reaction products | 68647-57-4 (PM) | Must Meet NAAQS | Must Meet NAAQS
fatty acids, C18-unsatd., dimers, compds. with diethylenetriamine-tall-oil fatty acid reaction products | 68647-57-4 (Vapor) | 1000 | 100
fatty acids, C18-unsatd., dimers, polymers with benzoic acid, linoleic acid, octadecadienoicacid, pentaerythritol, phthalic anhydride and tall-oil fatty acids | 150739-79-0 (PM) | Must Meet NAAQS | Must Meet NAAQS
fatty acids, C18-unsatd., dimers, polymers with benzoic acid, linoleic acid, octadecadienoicacid, pentaerythritol, phthalic anhydride and tall-oil fatty acids | 150739-79-0 (Vapor) | 1000 | 100
fatty acids, C18-unsatd., dimers, polymers with castor oil, phthalic anhydride and polyethylene glycol | 68551-95-1 | 1000 | 100
fatty acids, C18-unsatd., dimers, polymers with diethylenetriamine, ethylenediamine, sebacic acid and tall-oil fatty acids | 68475-96-7 (PM) | Must Meet NAAQS | Must Meet NAAQS
fatty acids, C18-unsatd., dimers, polymers with diethylenetriamine, ethylenediamine, sebacic acid and tall-oil fatty acids | 68475-96-7 (Vapor) | 1000 | 100
fatty acids, C18-unsatd., dimers, polymers with ethylenediamine | 68650-50-0 (PM) | Must Meet NAAQS | Must Meet NAAQS
fatty acids, C18-unsatd., dimers, polymers with ethylenediamine | 68650-50-0 (Vapor) | 1000 | 100
fatty acids, C18-unsatd., dimers, polymers with ethylenediamine and tall-oil fatty acids | 68139-80-0 | Must Meet NAAQS | Must Meet NAAQS
fatty acids, C18-unsatd., dimers, polymers with ethylenediamine, hexamethylenediamine and propionic acid | 67989-30-4 (PM) | Must Meet NAAQS | Must Meet NAAQS
fatty acids, C18-unsatd., dimers, polymers with ethylenediamine, hexamethylenediamine and propionic acid | 67989-30-4 (Vapor) | 1000 | 100
fatty acids, C18-unsatd., dimers, polymers with tall-oil fatty acids, tetraethylenepentamine and triethylenetetramine | 68071-65-8 (PM) | Must Meet NAAQS | Must Meet NAAQS
fatty acids, C18-unsatd., dimers, polymers with tall-oil fatty acids, tetraethylenepentamine and triethylenetetramine | 68071-65-8 (Vapor) | 1000 | 100
fatty acids, C18-unsatd., dimers, polymers with triethylenetetramine, reaction products with poly(bisphenol A diglycidyl ether) | 68424-41-9 | Must Meet NAAQS | Must Meet NAAQS
fatty acids, C18-unsatd., dimers, potassium salts | 67701-19-3 (PM) | Must Meet NAAQS | Must Meet NAAQS
fatty acids, C18-unsatd., dimers, potassium salts | 67701-19-3 (Vapor) | 1000 | 100
fatty acids, C18-unsatd., dimers, reaction products with N,N-dimethyl-1,3-propanediamine and 1,3-propanediamine | 162627-17-0 (PM) | Must Meet NAAQS | Must Meet NAAQS
fatty acids, C18-unsatd., dimers, reaction products with N,N-dimethyl-1,3-propanediamine and 1,3-propanediamine | 162627-17-0 (Vapor) | 1000 | 100
fatty acids, C18-unsaturated, dimers, distillation lights | 68956-12-7 (PM) | Must Meet NAAQS | Must Meet NAAQS
fatty acids, C18-unsaturated, dimers, distillation lights | 68956-12-7 (Vapor) | 1000 | 100
fatty acids, C18-unsaturated, dimers, polymers with bisphenol A, epichlorohydrin and soya fatty acids | 66070-80-2 (PM) | Must Meet NAAQS | Must Meet NAAQS
fatty acids, C18-unsaturated, dimers, polymers with bisphenol A, epichlorohydrin and soya fatty acids | 66070-80-2 (Vapor) | 1000 | 100
fatty acids, C6-12 | 67762-36-1 (PM) | Must Meet NAAQS | Must Meet NAAQS
fatty acids, C6-12 | 67762-36-1 (Vapor) | 1000 | 100
fatty acids, C6-19-branched, manganese salts | 68551-42-8 | 1 | 0.1
fatty acids, C8-18 and C18-unsatd. | 67701-05-7 (PM) | Must Meet NAAQS | Must Meet NAAQS
fatty acids, C8-18 and C18-unsatd. | 67701-05-7 (Vapor) | 1000 | 100
fatty acids, C8-18 and C18-unsatd., compds. with diisopropanolamine | 68855-69-6 | 1000 | 100
fatty acids, C8-18 and C18-unsatd., sodium salts | 67701-10-4 (PM) | Must Meet NAAQS | Must Meet NAAQS
fatty acids, C8-18 and C18-unsatd., sodium salts | 67701-10-4 (Vapor) | 1000 | 100
fatty acids, C8-C18, methyl ester | 68937-84-8 (PM) | Must Meet NAAQS | Must Meet NAAQS
fatty acids, C8-C18, methyl ester | 68937-84-8 (Vapor) | 1000 | 100
fatty acids, C-9-28-neo- | 72480-45-6 (PM) | Must Meet NAAQS | Must Meet NAAQS
fatty acids, C-9-28-neo- | 72480-45-6 (Vapor) | 1000 | 100
fatty acids, coco, monoesters with sorbitan | 68154-36-9 (PM) | Must Meet NAAQS | Must Meet NAAQS
fatty acids, coco, monoesters with sorbitan | 68154-36-9 (Vapor) | 1000 | 100
fatty acids, coco, reaction products with diethylenetriamine and soya fatty acids, ethoxylated, chloromethane-quaternized | 68604-75-1 | Must Meet NAAQS | Must Meet NAAQS
fatty acids, coco, reaction products with polyethylene polyamines | 64754-98-9 (PM) | Must Meet NAAQS | Must Meet NAAQS
fatty acids, coco, reaction products with polyethylene polyamines | 64754-98-9 (Vapor) | 1000 | 100
fatty acids, coconut oil, sodium salts | 61789-31-9 | 1000 | 100
fatty acids, linseed-oil, reaction products with 2-amino-2-(hydroxymethyl)-1,3-propanediol and formaldehyde, polymers with Bu methacrylate, 2-(diethylamino)ethyl methacrylate, 2-hydroxyethyl acrylate and Me methacrylate | 96591-17-2 (PM) | Must Meet NAAQS | Must Meet NAAQS
fatty acids, linseed-oil, reaction products with 2-amino-2-(hydroxymethyl)-1,3-propanediol and formaldehyde, polymers with Bu methacrylate, 2-(diethylamino)ethyl methacrylate, 2-hydroxyethyl acrylate and Me methacrylate | 96591-17-2 (Vapor) | 1000 | 100
fatty acids, methyl esters | 67762-39-4 | 1000 | 100
fatty acids, mixed tallow and vegetable oil, distn. residues | 70248-31-6 (PM) | Must Meet NAAQS | Must Meet NAAQS
fatty acids, mixed tallow and vegetable oil, distn. residues | 70248-31-6 (Vapor) | 1000 | 100
fatty acids, palm-oil | 68440-15-3 (PM) | Must Meet NAAQS | Must Meet NAAQS
fatty acids, palm-oil | 68440-15-3 (Vapor) | 1000 | 100
fatty acids, soya, polymers with acrylonitrile, crotonic acid, 2-ethylhexyl acrylate, Me methacrylate, pentaerythritol, phthalic anhydride and styrene | 68938-27-2 (PM) | Must Meet NAAQS | Must Meet NAAQS
fatty acids, soya, polymers with acrylonitrile, crotonic acid, 2-ethylhexyl acrylate, Me methacrylate, pentaerythritol, phthalic anhydride and styrene | 68938-27-2 (Vapor) | 1000 | 100
fatty acids, tall-oil, cobalt salts | 61789-52-4 | 0.21 | 0.0017
fatty acids, tall-oil, compds with diethanolamine | 61790-66-7 (PM) | Must Meet NAAQS | Must Meet NAAQS
fatty acids, tall-oil, compds with diethanolamine | 61790-66-7 (Vapor) | 1000 | 100
fatty acids, tall-oil, compds with diethanolamine-tall-oil fatty acid reaction products | 68526-44-3 (PM) | Must Meet NAAQS | Must Meet NAAQS
fatty acids, tall-oil, compds with diethanolamine-tall-oil fatty acid reaction products | 68526-44-3 (Vapor) | 1000 | 100
fatty acids, tall-oil, compds with morpholine | 68002-77-7 (PM) | Must Meet NAAQS | Must Meet NAAQS
fatty acids, tall-oil, compds with morpholine | 68002-77-7 (Vapor) | 1000 | 100
fatty acids, tall-oil, compds with N-[2-(4,5-dihydro-2-nortall-oil alkyl-1H-imidazol-1yl)ethyl] tall-oil fatty amides | 68132-60-5 (PM) | Must Meet NAAQS | Must Meet NAAQS
fatty acids, tall-oil, compds with N-[2-(4,5-dihydro-2-nortall-oil alkyl-1H-imidazol-1yl)ethyl] tall-oil fatty amides | 68132-60-5 (Vapor) | 1000 | 100
fatty acids, tall-oil, compds with polyethylenepolyamine-tall-oil fatty acid reaction products | 64754-94-5 (PM) | Must Meet NAAQS | Must Meet NAAQS
fatty acids, tall-oil, compds with polyethylenepolyamine-tall-oil fatty acid reaction products | 64754-94-5 (Vapor) | 1000 | 100
fatty acids, tall-oil, compds. with ammonia-diethylene glycol reaction products morpholine derivs. residues | 68956-25-2 (PM) | Must Meet NAAQS | Must Meet NAAQS
fatty acids, tall-oil, compds. with ammonia-diethylene glycol reaction products morpholine derivs. residues | 68956-25-2 (Vapor) | 1000 | 100
fatty acids, tall-oil, compds. with oleylamine | 85711-55-3 | 400 | 40
fatty acids, tall-oil, compds. with tallow alkyl amines | 68552-48-7 (PM) | Must Meet NAAQS | Must Meet NAAQS
fatty acids, tall-oil, compds. with tallow alkyl amines | 68552-48-7 (Vapor) | 1000 | 100
fatty acids, tall-oil, dimers, compds. with ethoxylated tallow alkylamines | 68920-32-1 (PM) | Must Meet NAAQS | Must Meet NAAQS
fatty acids, tall-oil, dimers, compds. with ethoxylated tallow alkylamines | 68920-32-1 (Vapor) | 1000 | 100
fatty acids, tall-oil, epoxidized, 2-ethylhexyl esters | 61789-01-3 | 1000 | 100
fatty acids, tall-oil, esters with ethoxylated propoxylated formaldehyde p-tert-pentylphenol poly | 68891-75-8 (PM) | Must Meet NAAQS | Must Meet NAAQS
fatty acids, tall-oil, esters with ethoxylated propoxylated formaldehyde p-tert-pentylphenol poly | 68891-75-8 (Vapor) | 1000 | 100
fatty acids, tall-oil, esters with ethoxylated sorbitol | 68953-01-5 (PM) | Must Meet NAAQS | Must Meet NAAQS
fatty acids, tall-oil, esters with ethoxylated sorbitol | 68953-01-5 (Vapor) | 1000 | 100
fatty acids, tall-oil, ethoxylated | 61791-00-2 (PM) | Must Meet NAAQS | Must Meet NAAQS
fatty acids, tall-oil, ethoxylated | 61791-00-2 (Vapor) | 1000 | 100
fatty acids, tall-oil, hexaesters with sorbitol, ethoxylated | 61790-90-7 (PM) | Must Meet NAAQS | Must Meet NAAQS
fatty acids, tall-oil, hexaesters with sorbitol, ethoxylated | 61790-90-7 (Vapor) | 1000 | 100
fatty acids, tall-oil, low-boiling | 65997-03-7 (PM) | Must Meet NAAQS | Must Meet NAAQS
fatty acids, tall-oil, low-boiling | 65997-03-7 (Vapor) | 1000 | 100
fatty acids, tall-oil, low-boiling, reaction products with 1-piperazine ethanamine | 71820-35-4 (PM) | Must Meet NAAQS | Must Meet NAAQS
fatty acids, tall-oil, low-boiling, reaction products with 1-piperazine ethanamine | 71820-35-4 (Vapor) | 1000 | 100
fatty acids, tall-oil, maleated | 68139-89-9 | 1000 | 100
fatty acids, tall-oil, monoesters with sorbitan, ethoxylated | 61790-86-1 (PM) | Must Meet NAAQS | Must Meet NAAQS
fatty acids, tall-oil, monoesters with sorbitan, ethoxylated | 61790-86-1 (Vapor) | 1000 | 100
fatty acids, tall-oil, polymd | 73138-54-2 (PM) | Must Meet NAAQS | Must Meet NAAQS
fatty acids, tall-oil, polymd | 73138-54-2 (Vapor) | 1000 | 100
fatty acids, tall-oil, polymers with bisphenol A, epichlorohydrin and rosin | 68038-22-2 | Must Meet NAAQS | Must Meet NAAQS
fatty acids, tall-oil, polymers with glycerol, isophthalic acid and rosin | 68956-34-3 | Must Meet NAAQS | Must Meet NAAQS
fatty acids, tall-oil, polymers with maleic anhydride | 68309-24-0 (PM) | Must Meet NAAQS | Must Meet NAAQS
fatty acids, tall-oil, polymers with maleic anhydride | 68309-24-0 (Vapor) | 1000 | 100
fatty acids, tall-oil, polymers with tetraethylenepentamine, acetates, mercaptoacetates | 176022-77-8 | 400 | 40
fatty acids, tall-oil, potassium salts | 61790-44-1 (PM) | Must Meet NAAQS | Must Meet NAAQS
fatty acids, tall-oil, potassium salts | 61790-44-1 (Vapor) | 1000 | 100
fatty acids, tall-oil, reaction products with 2-[(2-aminoethyl)amino] ethanol | 68919-76-6 (PM) | Must Meet NAAQS | Must Meet NAAQS
fatty acids, tall-oil, reaction products with 2-[(2-aminoethyl)amino] ethanol | 68919-76-6 (Vapor) | 1000 | 100
fatty acids, tall-oil, reaction products with 2-amino-2-methyl-1-propanol | 68956-41-2 (PM) | Must Meet NAAQS | Must Meet NAAQS
fatty acids, tall-oil, reaction products with 2-amino-2-methyl-1-propanol | 68956-41-2 (Vapor) | 1000 | 100
fatty acids, tall-oil, reaction products with acetophenone, formaldehyde and thiourea, hydrochlorides | 68188-40-9 (PM) | Must Meet NAAQS | Must Meet NAAQS
fatty acids, tall-oil, reaction products with acetophenone, formaldehyde and thiourea, hydrochlorides | 68188-40-9 (Vapor) | 1000 | 100
fatty acids, tall-oil, reaction products with diethanolamine and triethanolamine | 68648-19-1 (PM) | Must Meet NAAQS | Must Meet NAAQS
fatty acids, tall-oil, reaction products with diethanolamine and triethanolamine | 68648-19-1 (Vapor) | 1000 | 100
fatty acids, tall-oil, reaction products with diethylenetriamine | 61790-69-0 (PM) | Must Meet NAAQS | Must Meet NAAQS
fatty acids, tall-oil, reaction products with diethylenetriamine | 61790-69-0 (Vapor) | 1000 | 100
fatty acids, tall-oil, reaction products with diethylenetriamine, acetates | 68153-60-6 (PM) | Must Meet NAAQS | Must Meet NAAQS
fatty acids, tall-oil, reaction products with diethylenetriamine, acetates | 68153-60-6 (Vapor) | 1000 | 100
fatty acids, tall-oil, reaction products with diethylenetriamine, dodecylbenzenesulfonates | 68956-43-4 (PM) | Must Meet NAAQS | Must Meet NAAQS
fatty acids, tall-oil, reaction products with diethylenetriamine, dodecylbenzenesulfonates | 68956-43-4 (Vapor) | 1000 | 100
fatty acids, tall-oil, reaction products with diethylenetriamine, maleic anhydride, tetraethylenepentamine and triethylenetetramine | 68990-47-6 (PM) | Must Meet NAAQS | Must Meet NAAQS
fatty acids, tall-oil, reaction products with diethylenetriamine, maleic anhydride, tetraethylenepentamine and triethylenetetramine | 68990-47-6 (Vapor) | 1000 | 100
fatty acids, tall-oil, reaction products with ethanolamine, ethoxylated | 61791-19-3 (PM) | Must Meet NAAQS | Must Meet NAAQS
fatty acids, tall-oil, reaction products with ethanolamine, ethoxylated | 61791-19-3 (Vapor) | 1000 | 100
fatty acids, tall-oil, reaction products with polyalkylenepolyamines, compds with tall-oil fatty acids | 68910-84-9 (PM) | Must Meet NAAQS | Must Meet NAAQS
fatty acids, tall-oil, reaction products with polyalkylenepolyamines, compds with tall-oil fatty acids | 68910-84-9 (Vapor) | 1000 | 100
fatty acids, tall-oil, reaction products with polyalkylenepolyamines, dodecylbenzenesulfonates | 68910-87-2 | 400 | 40
fatty acids, tall-oil, reaction products with polyethylenepolyamines, acetates | 64754-93-4 (PM) | Must Meet NAAQS | Must Meet NAAQS
fatty acids, tall-oil, reaction products with polyethylenepolyamines, acetates | 64754-93-4 (Vapor) | 1000 | 100
fatty acids, tall-oil, reaction products with polyethylenepolyamines, compds. with polyethylene glycol decyl ether phosphate | 68605-92-5 (PM) | Must Meet NAAQS | Must Meet NAAQS
fatty acids, tall-oil, reaction products with polyethylenepolyamines, compds. with polyethylene glycol decyl ether phosphate | 68605-92-5 (Vapor) | 1000 | 100
fatty acids, tall-oil, reaction products with polyethylenepolyamines, compds. with polyethylene glycol monooctyl ether phosphate | 68920-41-2 (PM) | Must Meet NAAQS | Must Meet NAAQS
fatty acids, tall-oil, reaction products with polyethylenepolyamines, compds. with polyethylene glycol monooctyl ether phosphate | 68920-41-2 (Vapor) | 1000 | 100
fatty acids, tall-oil, reaction products with polyethylenepolyamines, ethoxylated, acetates (salts) | 68132-39-8 (PM) | Must Meet NAAQS | Must Meet NAAQS
fatty acids, tall-oil, reaction products with polyethylenepolyamines, ethoxylated, acetates (salts) | 68132-39-8 (Vapor) | 1000 | 100
fatty acids, tall-oil, reaction products with tetraethylenepentamine | 68953-36-6 (PM) | Must Meet NAAQS | Must Meet NAAQS
fatty acids, tall-oil, reaction products with tetraethylenepentamine | 68953-36-6 (Vapor) | 1000 | 100
fatty acids, tall-oil, reaction products with tetraethylenepentamine, dodecylbenzenesulfonates myristates | 91051-73-9 (PM) | Must Meet NAAQS | Must Meet NAAQS
fatty acids, tall-oil, reaction products with tetraethylenepentamine, dodecylbenzenesulfonates myristates | 91051-73-9 (Vapor) | 1000 | 100
fatty acids, tall-oil, reaction products with triethanolamine | 67784-78-5 (PM) | Must Meet NAAQS | Must Meet NAAQS
fatty acids, tall-oil, reaction products with triethanolamine | 67784-78-5 (Vapor) | 1000 | 100
fatty acids, tall-oil, sulfonated | 68153-61-7 (PM) | Must Meet NAAQS | Must Meet NAAQS
fatty acids, tall-oil, sulfonated | 68153-61-7 (Vapor) | 1000 | 100
fatty acids, tall-oil, sulfurized | 68440-27-7 (PM) | Must Meet NAAQS | Must Meet NAAQS
fatty acids, tall-oil, sulfurized | 68440-27-7 (Vapor) | 1000 | 100
fatty acids, unsaturated C14-C18 | 67701-06-8 (PM) | Must Meet NAAQS | Must Meet NAAQS
fatty acids, unsaturated C14-C18 | 67701-06-8 (Vapor) | 1000 | 100
fatty alcohols C16-C18 | 67762-30-5 | Must Meet NAAQS | Must Meet NAAQS
Fenamiphos | 22224-92-6 | 0.5 | 0.05
Fenpropathrin | 39515-41-8 | 100 | 10
fenpropidine | 67306-00-7 | 50 | 5
Fensulfothion | 115-90-2 | 1 | 0.1
Fenthion | 55-38-9 | 2 | 0.2
Fenvalerate | 51630-58-1 | 240 | 24
Ferbam | 14484-64-1 | Must Meet NAAQS | Must Meet NAAQS
ferric ammonium EDTA | 21265-50-9 | 10 | 1
ferric chloride | 7705-08-0 | 10 | 1
ferric hexacyanoferrate | 14038-43-8 | Must Meet NAAQS | Must Meet NAAQS
ferric nitrate | 7782-61-8 | Must Meet NAAQS | Must Meet NAAQS
ferric pyrophosphate | 10058-44-3 | Must Meet NAAQS | Must Meet NAAQS
Ferrochrome | 11114-46-8 | 3.6 | 0.041
ferromanganese oxide | 75864-23-2 | 2.7 | 0.25
ferrous chloride | 7758-94-3 | 10 | 1
ferrous disulfide | 12068-85-8 | 10 | 1
ferrous sulfate hydrate | 7782-63-0 | Must Meet NAAQS | Must Meet NAAQS
ferrous sulfate solution | 7720-78-7 | Must Meet NAAQS | Must Meet NAAQS
ferrovanadium dust | 12604-58-9 | 10 | 1
fiber glass wool | 65597-17-3 | Must Meet NAAQS | Must Meet NAAQS
fibrous glass dust | 65997-17-3 | Must Meet NAAQS | Must Meet NAAQS
FIPRONIL | 120068-37-3 | Must Meet NAAQS | Must Meet NAAQS
fluazifop-P-butyl | 79241-46-6 | 30 | 3
Fluazinam | 79622-59-6 | 50 | 5
Fludioxonil (fungicide) | 131341-86-1 | Must Meet NAAQS | Must Meet NAAQS
Fluopyram | 658066-35-4 | 50 | 5
fluoranthene | 206-44-0 | 0.5 | 0.05
fluorene | 86-73-7 | 10 | 1
Fluorescein sodium | 518-47-8 | Must Meet NAAQS | Must Meet NAAQS
fluorinated alkyl alkoxylate (C8) (87-93%) | 68958-61-2 | 50 | 5
fluorinated alkyl sulfonamide (C8) (4-10%) | 4151-50-2 | 50 | 5
fluorine | 7782-41-4 | 2 | 0.2
fluorobenzene | 462-06-6 | 390 | 39
fluoroboric acid | 16872-11-0 (Not Defined) | 17 | 8.1
fluoroboric acid ¦ For air permit reviews in agricultural areas | 16872-11-0 (For air permit reviews in agricultural areas) | 2.8 | 0.57
fluoroboric acid ¦ For air permit reviews in agricultural areas with cattle | 16872-11-0 (For air permit reviews in agricultural areas with cattle) |  | 0.71
fluoroethane | 353-36-6 | 10000 | 1000
fluoromethane | 593-53-3 | 30000 | 3000
fluorosilicic acid | 16961-83-4 (Not Defined) | 17 | 8.1
fluorosilicic acid ¦ For air permit reviews in agricultural areas | 16961-83-4 (For air permit reviews in agricultural areas) | 2.8 | 0.57
fluorosilicic acid ¦ For air permit reviews in agricultural areas with cattle | 16961-83-4 (For air permit reviews in agricultural areas with cattle) |  | 0.71
fluorosulfonic acid | 7789-21-1 (Not Defined) | 17 | 8.1
fluorosulfonic acid ¦ For air permit reviews in agricultural areas | 7789-21-1 (For air permit reviews in agricultural areas) | 2.8 | 0.57
fluorosulfonic acid ¦ For air permit reviews in agricultural areas with cattle | 7789-21-1 (For air permit reviews in agricultural areas with cattle) |  | 0.71
fluotitanic acid | 17439-11-1 (Not Defined) | 17 | 8.1
fluotitanic acid ¦ For air permit reviews in agricultural areas | 17439-11-1 (For air permit reviews in agricultural areas) | 2.8 | 0.57
fluotitanic acid ¦ For air permit reviews in agricultural areas with cattle | 17439-11-1 (For air permit reviews in agricultural areas with cattle) |  | 0.71
fluozirconia acid | 12021-95-3 (Not Defined) | 17 | 8.1
fluozirconia acid ¦ For air permit reviews in agricultural areas | 12021-95-3 (For air permit reviews in agricultural areas) | 2.8 | 0.57
fluozirconia acid ¦ For air permit reviews in agricultural areas with cattle | 12021-95-3 (For air permit reviews in agricultural areas with cattle) |  | 0.71
fluroxene | 406-90-6 | 100 | 10
fly ash | 68131-24-8 | 20 | 2
Fonophos | 944-22-9 | 1 | 0.1
formaldehyde | 50-00-0 | 15 | 3.3
formaldehyde, reaction products with glycerol | 68442-91-1 (PM) | Must Meet NAAQS | Must Meet NAAQS
formaldehyde, reaction products with glycerol | 68442-91-1 (Vapor) | 2300 | 230
formaldehyde, reaction products with N-butyl-1-butanamine | 208852-57-7 | Must Meet NAAQS | Must Meet NAAQS
formamide | 75-12-7 | 180 | 18
formic acid | 64-18-6 | 90 | 9
fosamine ammonium (Krenite S brush control agent [herbicide]) | 25954-13-6 | Must Meet NAAQS | Must Meet NAAQS
fractionation bottoms of mono-C12-14-alkylbenzenes | 68515-32-2 | 2450 | 245
fuel oil No. 2 | 68476-30-2 | 1000 | 100
fuel oil No. 4 | 68476-31-3 | 1000 | 100
fuel oil, residual | 68476-33-5 | 1000 | 100
Fuller's earth | 8031-18-3 | Must Meet NAAQS | Must Meet NAAQS
fumaric acid | 110-17-8 | 60 | 6
fumaric acid modified rosin | 65997-04-8 | Must Meet NAAQS | Must Meet NAAQS
fumaronitrile | 764-42-1 | 50 | 5
fumed silica | 67256-35-3 | 27 | 2
fumed silica, di-me siloxanes and silicones, reaction products with silica | 67762-90-7 | 27 | 2
furan | 110-00-9 | 280 | 28
furfural | 98-01-1 | 80 | 8
furfuryl alcohol | 98-00-0 | 400 | 40
Furilazole | 121776-33-8 | 50 | 5
Galaxolide | 1222-05-5 | 410 | 41
gallic acid | 149-91-7 | 20 | 2
gallium arsenide | 1303-00-0 | 3 | 0.067
gamma-(mercaptopropyl, 3-) triethoxysilane | 14814-09-6 | 1000 | 100
gamma-(mercaptopropyl, 3-) trimethoxysilane | 4420-74-0 | 1000 | 100
gamma-butyrolactone | 96-48-0 | 180 | 18
gamma-dodecalactone | 2305-05-7 | 720 | 72
gamma-heptalactone | 105-21-5 | 720 | 72
gamma-hydroxybutyric acid | 591-81-1 | 200 | 48
gamma-octalactone | 104-50-7 | 720 | 72
gamma-terpinene | 99-85-4 | 1120 | 112
gamma-valerolactone | 108-29-2 | 720 | 72
Garnet-group minerals | 12178-41-5 | 50 | 5
gas oils acid treated | 64742-17-2 | 1000 | 100
gasoline | 8006-61-9 | 3500 | 350
gasoline (>C3) | 86290-81-5 | 3500 | 350
gasoline, pyrolysis, debutanizer bottoms | 68606-10-0 | 240 | 6.4
gelatin | 9000-70-8 | Must Meet NAAQS | Must Meet NAAQS
geraniol | 106-24-1 | 2000 | 200
germanium tetrafluoride | 7783-58-6 | 6 | 0.6
germanium tetrahydride | 7782-65-2 | 6 | 0.6
germanium(IV) oxide | 1310-53-8 | 6 | 0.6
Gibberellic acid | 77-06-5 | Must Meet NAAQS | Must Meet NAAQS
gilsonite | 12002-43-6 | Must Meet NAAQS | Must Meet NAAQS
gluconic acid | 526-95-4 | 32 | 3.2
gluconic acid, monopotassium salt | 299-27-4 | Must Meet NAAQS | Must Meet NAAQS
glutaraldehyde | 111-30-8 | 2 | 0.2
glutaric acid | 110-94-1 | 100 | 10
glutaric anhydride | 108-55-4 | 100 | 10
glycerides, tallow, hydrogenated | 68308-54-3 | 1000 | 100
glycerin | 56-81-5 (PM) | Must Meet NAAQS | Must Meet NAAQS
glycerin | 56-81-5 (Vapor) | 1000 | 100
glycerol esters of rosin acids | 8050-31-5 | Must Meet NAAQS | Must Meet NAAQS
glycerol monooleate | 25496-72-4 | 1000 | 100
glycerol propoxylate (1PO/OH) triacrylate | 52408-84-1 | 10 | 1
glyceryl monostearate | 31566-31-1 | 100 | 10
glyceryl triacetate | 102-76-1 | 220 | 22
glycidol | 556-52-5 | 61 | 6.1
glycidyl ether, C8-10, oxirane | 68609-96-1 | 1000 | 100
glycine | 56-40-6 (PM) | Must Meet NAAQS | Must Meet NAAQS
glycine | 56-40-6 (Vapor) | 1000 | 100
glycol ether PPH | 770-35-4 | 1860 | 186
glycol terephthalate esters | 68987-51-9 | 50 | 5
glycolaldehyde | 141-46-8 | Must Meet NAAQS | Must Meet NAAQS
glycolic acid | 79-14-1 | 250 | 25
glycolonitrile | 107-16-4 | 50 | 5
glyoxal | 107-22-2 | 1 | 0.1
glyoxylic acid | 298-12-4 | 75 | 7.5
glyphosate | 1071-83-6 (PM) | Must Meet NAAQS | Must Meet NAAQS
glyphosate | 1071-83-6 (Vapor) | 175 | 17.5
glyphosate, isopropylamine salt | 38641-94-0 | Must Meet NAAQS | Must Meet NAAQS
gold | 7440-57-5 | 25 | 2.5
grapefruit terpenes | 68917-32-8 | 1100 | 110
graphite, natural or synthetic | 7782-42-5 | 20 | 2
Guaifenesin | 93-14-1 | 50 | 5
Guar Gum | 9000-30-0 | Must Meet NAAQS | Must Meet NAAQS
guaraprolose | 39421-75-5 | Must Meet NAAQS | Must Meet NAAQS
gylcidyl methacrylate | 106-91-2 | 29 | 3
gypsum | 7778-18-9 | Must Meet NAAQS | Must Meet NAAQS
hafnium | 7440-58-6 | 5 | 0.5
hafnium(IV) oxide | 12055-23-1 | 5 | 0.5
halothane | 151-67-7 | 160 | 16
HDMA | 958029-37-3 (Not Defined) | 17 | 8.1
HDMA ¦ For air permit reviews in agricultural areas | 958029-37-3 (For air permit reviews in agricultural areas) | 2.8 | 0.57
HDMA ¦ For air permit reviews in agricultural areas with cattle | 958029-37-3 (For air permit reviews in agricultural areas with cattle) |  | 0.71
heavy aliphatic solvent naphtha | 64742-96-7 | 2560 | 256
heavy coker gas oil | 64741-81-7 | 1000 | 100
heavy ends of polyethylbenzene residue | 212210-96-3 | 2450 | 245
heavy paraffinic distillate solvent extract | 64742-04-7 | 1000 | 100
heavy paraffinic hydrotreated distillate | 64742-54-7 | 1000 | 100
heavy vacuum gas oils (petroleum) | 64741-57-7 | 3500 | 350
hectorite | 12173-47-6 | Must Meet NAAQS | Must Meet NAAQS
heneicosane | 629-94-7 | Must Meet NAAQS | Must Meet NAAQS
heptachlor | 76-44-8 | 0.5 | 0.05
heptachlor epoxide | 1024-57-3 | 0.5 | 0.05
heptadecane | 629-78-7 | 3500 | 350
heptaldehyde | 111-71-7 | 140 | 40
heptane, branched, cyclic and linear | 426260-76-6 | 10000 | 2700
heptanoic acid | 111-14-8 | 240 | 53
heptyl acetate | 112-06-1 | 3000 | 300
heptyl alcohol | 111-70-6 | 2700 | 270
heptyl formate | 112-23-2 | 3000 | 300
heptylmercaptan | 1639-09-4 | 2.7 | 2.7
hexachlorobenzene | 118-74-1 | 0.25 | 0.025
hexachlorobutadiene | 87-68-3 | 2 | 0.2
hexachlorocyclopentadiene | 77-47-4 | 1 | 0.1
hexachloroethane | 67-72-1 | Must Meet NAAQS | Must Meet NAAQS
hexachloronaphthalene | 1335-87-1 | 2 | 0.2
hexachloropropene | 1888-71-7 | 60 | 6
hexacosane | 630-01-3 | Must Meet NAAQS | Must Meet NAAQS
hexadecane | 544-76-3 | 3500 | 350
hexadecenylsuccinic anhydride | 32072-96-1 | 240 | 24
hexadecyl trimethyl ammonium chloride | 112-02-7 | Must Meet NAAQS | Must Meet NAAQS
hexadecylamine | 143-27-1 | Must Meet NAAQS | Must Meet NAAQS
hexadecyldimethylamine | 112-69-6 | 100 | 10
hexafluoro-1,3-butadiene | 685-63-2 | Must Meet NAAQS | Must Meet NAAQS
hexafluoroacetone | 684-16-2 | 7 | 0.7
hexafluorobenzene | 392-56-3 | 1000 | 100
hexafluoro-diammonium titanate(2) | 16962-40-6 | 50 | 5
hexafluoroethane | 76-16-4 | 10000 | 1000
hexafluoroisobutylene | 382-10-5 | 800 | 80
hexafluoroisopropanol | 920-66-1 | 700 | 70
hexafluoropropene | 116-15-4 | 6 | 0.6
hexafluoropropene tetrafluoroethene polymer | 25067-11-2 | Must Meet NAAQS | Must Meet NAAQS
hexahydro-4-methylazopin-2-one | 3623-05-0 | 230 | 23
hexahydrophthalic anhydride | 85-42-7 | 0.05 | 0.005
hexamethonium chloride | 60-25-3 | 16 | 0.54
hexamethoxymethyl melamine | 3089-11-0 | Must Meet NAAQS | Must Meet NAAQS
hexamethyl disilizane | 999-97-3 | 200 | 20
hexamethylcyclotrisiloxane | 541-05-9 (PM) | Must Meet NAAQS | Must Meet NAAQS
hexamethylcyclotrisiloxane | 541-05-9 (Vapor) | 1000 | 100
hexamethyldisiloxane | 107-46-0 | 1000 | 100
hexamethylene diisocyanate | 822-06-0 | 3.3 | 0.063
hexamethylene diisocyanate biuret | 4035-89-6 | 8.1 | 0.55
hexamethylene diisocyanate polymer | 28182-81-2 | 8.1 | 0.55
hexamethylene glycol | 629-11-8 | 750 | 75
hexamethylenediamine | 124-09-4 | 16 | 0.54
hexamethylenetetramine | 100-97-0 | 170 | 17
hexamethylenimine | 111-49-9 | 100 | 10
hexanaldehyde | 66-25-1 | 330 | 818
hexane, mixed isomers | 92112-69-1 | 5600 | 200
hexanedioic acid, 1,6-ditridecyl ester | 16958-92-2 (Not Defined) | 4300 | 430
hexanedioic acid, 1,6-ditridecyl ester | 16958-92-2 (PM) | Must Meet NAAQS | Must Meet NAAQS
hexanedioic acid, di-C7-9-branched and linear alkyl esters | 68515-75-3 (Not Defined) | 4300 | 430
hexanedioic acid, di-C7-9-branched and linear alkyl esters | 68515-75-3 (PM) | Must Meet NAAQS | Must Meet NAAQS
hexanedioic acid, dimethyl ester, mixt. with dimethyl butandedioate and dimethyl pentanedioate | 95481-62-2 | 100 | 10
hexanedioic acid, polymer with 1,2-ethanediol and 1,3-isobenzofurandione, benzoate | 64296-27-1 | Must Meet NAAQS | Must Meet NAAQS
hexanedioic acid, polymer with 1,4-butanediol and 1,1'-methylenebis[4-isocyanatobenzene] | 26375-23-5 | 8.1 | 0.55
hexanedioic acid, polymer with 2,2-dimethyl-1,3-propanediol, 2-ethyl-2-(hydroxymethyl)-1,3-propanediol and hexahydro-1,3-isobenzofurandione | 69153-52-2 | Must Meet NAAQS | Must Meet NAAQS
hexanitrostilbene | 20062-22-0 | 20 | 2
hexanoic acid | 142-62-1 | 200 | 48
hexanols | 25917-35-5 | 2000 | 200
hexastearic acid, hexaester with 2,2-bis[[3-hydroxy-2,2-bis(hydroxymethyl)propoxy]methyl]propane-1,3-diol (polystearate ester) | 68785-03-5 | Must Meet NAAQS | Must Meet NAAQS
hexavalent chromium | 18540-29-9 | 0.39 | 0.0043
hexazinone | 51235-04-2 | 100 | 10
hexene, hydroformylation products | 70955-11-2 (PM) | Must Meet NAAQS | Must Meet NAAQS
hexene, hydroformylation products | 70955-11-2 (Vapor) | 1000 | 100
hexene, mixed isomers | 25264-93-1 | 1700 | 170
hexenes, alkenes C6 | 68526-52-3 | 1700 | 170
hexyl acrylate | 2499-95-8 | 110 | 11
hexyl bromide | 111-25-1 | 140 | 14
hexyl cinnamaldehyde | 101-86-0 | 100 | 10
hexyl formate | 629-33-4 | 3000 | 300
hexyl mercaptan | 111-31-9 | 2.7 | 3
hexyl sulfide | 6294-31-1 | 110 | 14
hexylamine | 111-26-2 | 100 | 10
hexylbenzene | 1077-16-3 | 1250 | 125
hexylcyclohexane | 4292-75-5 | 3500 | 350
hexylene glycol | 107-41-5 | 1200 | 120
hexylene glycol diacetate | 6222-17-9 | 1000 | 100
high-boiling fraction from the manufacture of 2-ethyl-1-hexanol | 68609-68-7 | 540 | 54
hindered amine derivative | 79720-19-7 | 50 | 5
hydrated ferric oxide | 20344-49-4 | Must Meet NAAQS | Must Meet NAAQS
hydrazine | 302-01-2 | 0.13 | 0.013
hydrazine carboxamide hydrochloride | 563-41-7 | 45 | 4.5
hydrazine dihydrochloride | 5341-61-7 | 0.3 | 0.03
hydrazine hydrate 100% | 7803-57-8 | 0.13 | 0.013
hydrazinecarboxamide | 57-56-7 | 45 | 4.5
hydrazoic acid | 7782-79-8 | 1.8 | 0.18
hydrocarbons C8-C11 | 68553-14-0 | 1250 | 125
hydrocarbons, C4, 1,3-butadiene-free, polymd., triisobutylene fraction | 91053-01-9 | 1800 | 180
hydrocarbons, C6-20, polymers, hydrogenated | 69430-35-9 | Must Meet NAAQS | Must Meet NAAQS
hydrocarbons, C6-7, naphtha-cracking, solvent-refined | 92045-64-2 | 3500 | 350
hydrocarbons, C9-unsatd., polymd. | 71302-83-5 | Must Meet NAAQS | Must Meet NAAQS
hydrodesulfurized kerosene (petroleum) | 64742-81-0 | 1000 | 100
hydrodesulfurized middle distillate (petroleum) | 64742-80-9 | 2560 | 256
hydrogen bromide | 10035-10-6 | 100 | 10
hydrogen chloride | 7647-01-0 | 190 | 7.9
hydrogen cyanide | 74-90-8 | 20 | 2
hydrogen fluoride | 7664-39-3 (Not Defined) | 18 | 8.7
hydrogen fluoride ¦ For air permit reviews in agricultural areas | 7664-39-3 (For air permit reviews in agricultural areas) | 3 | 0.6
hydrogen fluoride ¦ For air permit reviews in agricultural areas with cattle | 7664-39-3 (For air permit reviews in agricultural areas with cattle) |  | 0.75
hydrogen iodide | 10034-85-2 | 10 | 1
hydrogen peroxide | 7722-84-1 | 14 | 1.4
hydrogen selenide | 7783-07-5 | 1.6 | 0.16
hydrogen sulfide | 7783-06-4 | Must Meet TCEQ Regulatory Standard | Must Meet TCEQ Regulatory Standard
hydrogenated bisphenol A diglycidyl ether | 30583-72-3 | 50 | 5
hydrogenated castor oil | 8001-78-3 (PM) | Must Meet NAAQS | Must Meet NAAQS
hydrogenated castor oil | 8001-78-3 (Vapor) | 1000 | 100
hydrogenated formaldehyde polymer with benzeneamine | 135108-88-2 | Must Meet NAAQS | Must Meet NAAQS
hydrogenated tallow | 8030-12-4 | Must Meet NAAQS | Must Meet NAAQS
hydrogenated terphenyls | 61788-32-7 | 50 | 5
hydroisomerized middle distillates (Fischer-Tropsch), C10-13-branched alkane fraction | 642928-30-1 | 3500 | 350
Hydrolyzed tetraethyl orthosilicate | 68412-37-3 | 850 | 85
hydrophobic amorphous fumed silica | 68909-20-6 | 27 | 2
hydroquinone | 123-31-9 | 20 | 2
hydrotreated (severe) heavy naphthenic distillates (petroleum) | 64742-52-5 | 3500 | 350
hydrotreated light distillate | 68410-97-9 | 1000 | 100
hydrotreated light naphthenic petroleum distillates | 64742-53-6 | 1000 | 100
hydrotreated light paraffinic distillate | 64742-55-8 | 1000 | 100
hydrotreated middle distillate (petroleum) | 64742-46-7 | 3500 | 350
hydrotreated residual oil | 64742-57-0 | 3500 | 350
hydrotreated soybean oil | 693217-63-9 (PM) | Must Meet NAAQS | Must Meet NAAQS
hydrotreated soybean oil | 693217-63-9 (Vapor) | 1000 | 100
hydrotreater separator, tail gas (petroleum), cracked distillate | 68478-29-5 | 18000 | 1800
hydroxy terminated 1,3-butadiene homopolymer | 69102-90-5 | 100 | 10
hydroxy(oxo)iron | 1310-14-1 | Must Meet NAAQS | Must Meet NAAQS
hydroxy-1-dodecanesulfonic acid sodium salt | 128824-30-6 | 600 | 60
hydroxyaluminum distearate | 300-92-5 | 50 | 5
hydroxybenzenesulfonic acid | 1333-39-7 | 550 | 55
hydroxybutanoic acid ion(1-) | 1320-61-2 | 200 | 48
hydroxyethylethylene urea | 3699-54-5 | 50 | 5
hydroxylamine | 7803-49-8 | 20 | 2
hydroxylamine sulfate | 10039-54-0 | Must Meet NAAQS | Must Meet NAAQS
hydroxyphosphonoacetic acid | 23783-26-8 | 20 | 2
hydroxypivaldehyde | 597-31-9 | 1800 | 180
hydroxypivalyl hydroxypivalate | 1115-20-4 (PM) | Must Meet NAAQS | Must Meet NAAQS
hydroxypivalyl hydroxypivalate | 1115-20-4 (Vapor) | 2500 | 250
hydroxypropionic acid | 503-66-2 | 200 | 48
hydroxypropyl acrylate | 25584-83-2 | 30 | 3
hydroxypropyl methacrylate | 27813-02-1 | 90 | 9
hydroxypropylcellulose | 9004-64-2 | Must Meet NAAQS | Must Meet NAAQS
hypobromous acid | 13517-11-8 | 10 | 1
hypochlorous acid | 7790-92-3 | 190 | 7.9
hypophosphorous acid | 6303-21-5 | 10 | 1
Ibuprofen | 15687-27-1 | 50 | 5
Imidacloprid | 138261-41-3 | 50 | 5
iminodiacetic acid | 142-73-4 | 90 | 9
iminodiacetonitrile | 628-87-5 | Must Meet NAAQS | Must Meet NAAQS
indane | 496-11-7 | 480 | 48
indanthrone | 81-77-6 | Must Meet NAAQS | Must Meet NAAQS
indene | 95-13-6 | 240 | 24
indeno[1,2,3-cd]pyrene | 193-39-5 | 0.5 | 0.05
indium | 7440-74-6 | 1 | 0.1
indofast violet | 93820-66-7 | Must Meet NAAQS | Must Meet NAAQS
indole | 120-72-9 | Must Meet NAAQS | Must Meet NAAQS
industrial garnet abrasive (< 0.1% free silica) | 1302-62-1 | Must Meet NAAQS | Must Meet NAAQS
iodine | 7553-56-2 | 10 | 1
iodobenzene | 591-50-4 | 1000 | 100
iodoform | 75-47-8 | 6.2 | 10
iprodione | 36734-19-7 | Must Meet NAAQS | Must Meet NAAQS
iron | 7439-89-6 | Must Meet NAAQS | Must Meet NAAQS
iron aluminum titanate | 68187-02-0 | 50 | 5
iron chromite brown spinel | 12737-27-8 | 3.6 | 0.041
iron cobalt black spinel | 68187-50-8 | 0.21 | 0.0017
iron manganese oxide | 11115-91-6 | 2.7 | 0.25
iron oxide | 1332-37-2 | Must Meet NAAQS | Must Meet NAAQS
iron oxide (yellow) | 51724-00-1 | Must Meet NAAQS | Must Meet NAAQS
iron oxide black | 1309-38-2 | Must Meet NAAQS | Must Meet NAAQS
iron oxide pigment | 12063-19-3 | Must Meet NAAQS | Must Meet NAAQS
iron pentacarbonyl | 13463-40-6 | 8 | 0.8
iron phosphide | 12751-22-3 | 10 | 1
iron phosphide (Fe2P) | 1310-43-6 | 10 | 1
iron phosphide (FeP) | 26508-33-8 | 10 | 1
iron silicide (FeSi) | 12022-95-6 | 10 | 1
iron zinc chromite pigment | 68186-88-9 | 3.6 | 0.041
iron(II) oxide | 1345-25-1 | Must Meet NAAQS | Must Meet NAAQS
iron(II,III) oxide | 1317-61-9 | Must Meet NAAQS | Must Meet NAAQS
iron(III) hydroxide | 1309-33-7 | Must Meet NAAQS | Must Meet NAAQS
iron(III) oxide | 1309-37-1 | Must Meet NAAQS | Must Meet NAAQS
iron(III) oxide pigment yellow | 51274-00-1 | Must Meet NAAQS | Must Meet NAAQS
iron(III) sulfate | 10028-22-5 | 10 | 1
isatoic anhydride | 118-48-9 | Must Meet NAAQS | Must Meet NAAQS
isoalcohols, C7-C9, C8 rich | 68526-83-0 | 2700 | 270
isoalcohols, C9-11, C10 rich | 68526-85-2 | 2700 | 270
isoalkanes, C10-C13 | 68551-17-7 | 3500 | 350
isoalkanes, C12-C14 | 68551-19-9 | 3500 | 350
isoalkanes, C13-C16 | 68551-20-2 | 3500 | 350
isoalkanes, C7-C8 | 70024-92-9 | 3500 | 350
isoalkanes, C8-C10 | 68551-15-5 | 3500 | 350
isoalkanes, C9-C11 | 68551-16-6 | 3500 | 350
isoamyl acetate | 123-92-2 | 2700 | 270
isoamyl alcohol | 123-51-3 | 150 | 73
isoamyl ether | 544-01-4 | 1000 | 100
isoamyl salicylate | 87-20-7 | 400 | 40
isobenzofurandione polymer with aminophenyl indene amine | 62929-02-6 | Must Meet NAAQS | Must Meet NAAQS
isobornyl acetate | 125-12-2 | 1000 | 100
isobornyl ester acrylic acid | 5888-33-5 | 450 | 45
isobornyl methacrylate | 7534-94-3 | 1000 | 100
isobutane | 75-28-5 | 23000 | 7100
isobutene | 115-11-7 | 180000 | 32000
isobutyl acetate | 110-19-0 | 2700 | 270
isobutyl acetophenone | 38861-78-8 | 490 | 49
isobutyl acrylate | 106-63-8 | 10 | 55
isobutyl alcohol | 78-83-1 | 1500 | 150
isobutyl benzene | 538-93-2 | 1250 | 125
isobutyl butyrate | 539-90-2 | 3000 | 300
isobutyl carbonate | 539-92-4 (PM) | Must Meet NAAQS | Must Meet NAAQS
isobutyl carbonate | 539-92-4 (Vapor) | 500 | 50
isobutyl chloroformate | 543-27-1 | 18 | 1.8
isobutyl ether | 628-55-7 | 370 | 37
isobutyl formate | 542-55-2 | 3000 | 300
isobutyl heptyl ketone | 19594-40-2 | 3750 | 375
isobutyl isovalerate | 589-59-3 | 840 | 84
isobutyl methacrylate | 97-86-9 | 1900 | 190
isobutyl nitrite | 542-56-3 | 80 | 8
isobutyl propionate | 540-42-1 | 230 | 23
isobutyl vinyl ether | 109-53-5 | 4800 | 480
isobutylamine | 78-81-9 | 150 | 15
isobutylene oxide | 558-30-5 | 60 | 6
isobutyraldehyde | 78-84-2 | 410 | 290
isobutyric acid | 79-31-2 | 230 | 90
isobutyric acid anhydride | 97-72-3 | 900 | 90
isobutyrol chloride | 79-30-1 | 2.3 | 0.23
isobutyronitrile | 78-82-0 | 220 | 22
isocyanate terminated polyester prepolymer | 58675-12-0 | 8.1 | 0.55
isocyanobenzotrifluoride | 71121-36-3 | 0.7 | 0.1
isocyanuric acid | 108-80-5 | Must Meet NAAQS | Must Meet NAAQS
isodecaldehyde | 1321-89-7 | 100 | 10
isodecane | 34464-38-5 | 3500 | 350
isodecyl acrylate | 1330-61-6 | 550 | 55
isodecyl alcohol | 25339-17-7 | 1500 | 150
isodecyl benzoate | 120657-54-7 (PM) | Must Meet NAAQS | Must Meet NAAQS
isodecyl benzoate | 120657-54-7 (Vapor) | 500 | 50
isodecyl diphenyl phosphate | 29761-21-5 | Must Meet NAAQS | Must Meet NAAQS
isodecyl methacrylate | 29964-84-9 | 8000 | 800
isodecyloxypropylamine | 61789-79-5 | 100 | 10
isodecyloxypropyliminodipropionic acid | 64972-19-6 | Must Meet NAAQS | Must Meet NAAQS
isododecane | 13475-82-6 | 3500 | 350
Isodrin | 465-73-6 | 3.2 | 0.32
isoflurane | 26675-46-7 | 5000 | 500
isoheptanol | 51774-11-9 | 2700 | 270
isohexadecanol | 36311-34-9 | 1500 | 150
isoindoline yellow 109 | 106276-79-3 | Must Meet NAAQS | Must Meet NAAQS
isomerized C16 alpha-alkenes | 148617-57-6 | 5700 | 570
isononanoic acid | 3302-10-1 | 640 | 64
isononanoyl chloride | 36727-29-4 | 190 | 7.9
isononyl alcohol | 27458-94-2 | 2700 | 270
isononyl alcohols | 68515-81-1 | 1500 | 150
isononylamine | 27775-00-4 | 100 | 10
Isooctadecanoic acid | 2724-58-5 | 580 | 58
isooctane | 26635-64-3 | 5600 | 540
isooctyl acrylate | 29590-42-9 | 375 | 38
isooctyl alcohol | 26952-21-6 | 2700 | 270
isooctyl thioglycolate | 25103-09-7 | 30 | 3
isooctyltrimethoxysilane | 34396-03-7 | 360 | 13
isopentane | 78-78-4 | 59000 | 7100
isopentyl isovalerate | 659-70-1 | 840 | 84
isopentyl nitrite | 110-46-3 | 100 | 10
isophorone | 78-59-1 | 230 | 23
isophorone diisocyanate | 4098-71-9 (PM) | 8.1 | 0.55
isophorone diisocyanate | 4098-71-9 (Vapor) | 3.3 | 0.063
isophorone diisocyanate trimer | 53895-32-2 | 8.1 | 0.55
isophthalic acid | 121-91-5 | 50 | 5
isoprene | 78-79-5 | 130 | 120
isopropanol | 67-63-0 | 4920 | 492
isopropanolamine | 78-96-6 | 200 | 20
isopropenyl acetate | 108-22-5 | 460 | 46
isopropenyl acetone | 3744-02-3 | 460 | 46
isopropyl acetate | 108-21-4 | 4200 | 420
isopropyl butyrate | 638-11-9 | 3000 | 300
isopropyl chloroformate | 108-23-6 | 50 | 5
isopropyl formate | 625-55-8 | 3000 | 300
isopropyl glycidyl ether | 4016-14-2 | 2400 | 240
isopropyl iodide | 75-30-9 | 100 | 10
isopropyl isobutyrate | 617-50-5 | 3000 | 300
isopropyl mercaptan | 75-33-2 | 1.4 | 1.8
isopropyl methacrylate | 4655-34-9 | 125 | 13
isopropyl methylthionocarbamate | 20753-31-5 | 100 | 10
isopropyl myristate | 110-27-0 (PM) | Must Meet NAAQS | Must Meet NAAQS
isopropyl myristate | 110-27-0 (Vapor) | 1000 | 100
isopropyl palmitate | 142-91-6 (PM) | Must Meet NAAQS | Must Meet NAAQS
isopropyl palmitate | 142-91-6 (Vapor) | 1000 | 100
isopropyl propionate | 637-78-5 | 500 | 50
isopropyl sulfide | 625-80-9 | 18 | 14
isopropyl(S)-(-)-lactate | 63697-00-7 | 300 | 30
isopropyl-1H-imidazole | 36947-68-9 | 100 | 10
isopropyl-9H-thioxanthen-9-one | 83846-86-0 | 25 | 2.5
isopropylamine | 75-31-0 | 120 | 12
isopropylaniline | 768-52-5 | 110 | 11
isopropylated phenol phosphate (3-1) | 68937-41-7 | 290 | 3.3
Isopropyldiethanolamine | 121-93-7 | 100 | 10
isopropylmorpholine | 1004-14-4 | 240 | 24
isopropyl-tert-butyl ether | 17348-59-3 | 2500 | 250
isoquinoline | 119-65-3 | 260 | 26
isosafrole, mixture of cis and trans | 120-58-1 | 350 | 35
Isostearic acid | 30399-84-9 | 580 | 58
isotridecyl alcohol, isomers | 27458-92-0 | 1500 | 150
isotridecyl alcohol, mixed isomers | 68526-86-3 | 1500 | 150
isovaleraldehyde | 590-86-3 | 98 | 180
isovaleric acid | 503-74-2 | 14 | 42
kaolin | 1332-58-7 | 50 | 5
kaolin, calcined | 92704-41-1 | 50 | 5
kaolinite | 1318-74-7 | 50 | 5
kerosene | 8008-20-6 | 1000 | 100
ketene | 463-51-4 | 10 | 1
ketones, C11 | 71808-49-6 | 1000 | 100
L-(+)-tartaric acid diammonium salt | 3164-29-2 | Must Meet NAAQS | Must Meet NAAQS
lactic acid | 50-21-5 | 1000 | 100
lactic acid butyl ester | 34451-19-9 | 1500 | 150
lactic acid propyl ester | 616-09-1 | 1500 | 150
lactonitrile | 78-97-7 | 300 | 30
lactose, anhydrous | 63-42-3 (PM) | Must Meet NAAQS | Must Meet NAAQS
lactose, anhydrous | 63-42-3 (Vapor) | 1000 | 100
L-alpha-lecithin, soybean | 8002-02-5 | Must Meet NAAQS | Must Meet NAAQS
lambda-cyhalothrin | 91465-08-6 (PM) | Must Meet NAAQS | Must Meet NAAQS
lambda-cyhalothrin | 91465-08-6 (Vapor) | 1000 | 100
lanoline, anhydrous | 8006-54-0 (PM) | Must Meet NAAQS | Must Meet NAAQS
lanoline, anhydrous | 8006-54-0 (Vapor) | 1000 | 100
lanthanum chloride | 10099-58-8 | 50 | 5
lanthanum nitrate | 10277-43-7 | 50 | 5
lanthanum oxide | 1312-81-8 | 50 | 5
lard oil | 8016-28-2 | 1000 | 100
L-ascorbic acid | 50-81-7 | Must Meet NAAQS | Must Meet NAAQS
lasiocarpine | 303-34-4 | 30 | 3
lauric acid | 143-07-7 | 800 | 80
lauric acid monoethanolamine | 142-78-9 | 100 | 10
lauric nitrile | 2437-25-4 | 580 | 58
lauroamide propyl betaine | 61789-40-0 (PM) | Must Meet NAAQS | Must Meet NAAQS
lauroamide propyl betaine | 61789-40-0 (Vapor) | 600 | 60
lauryl alcohol | 112-53-8 | 1500 | 150
lauryl bromide | 143-15-7 | 220 | 22
lauryl hydroxyethyl imidazoline | 136-99-2 | Must Meet NAAQS | Must Meet NAAQS
lauryl hydroxysultaine | 13197-79-1 (PM) | Must Meet NAAQS | Must Meet NAAQS
lauryl hydroxysultaine | 13197-79-1 (Vapor) | 600 | 60
lead | 7439-92-1 |  | Must Meet NAAQS
lead arsenate | 7784-40-9 | 3 | 0.067
lead borate glass | 65997-18-4 | Must Meet NAAQS | Must Meet NAAQS
lead chromate | 7758-97-6 | 0.39 | 0.0043
lead chromate oxide | 18454-12-1 | 0.39 | 0.0043
lead dioxide | 1309-60-0 |  | Must Meet NAAQS
lead monooxide | 1317-36-8 |  | Must Meet NAAQS
lead nitrate | 10099-74-8 |  | Must Meet NAAQS
lead oxide phosphonate | 12141-20-7 |  | Must Meet NAAQS
lead sulfochromate yellow | 1344-37-2 | 0.39 | 0.0043
lead(II) hypophosphite | 10294-58-3 |  | Must Meet NAAQS
lead(IV) chloride | 13463-30-4 |  | Must Meet NAAQS
leavo-menthol | 2216-51-5 (PM) | Must Meet NAAQS | Must Meet NAAQS
leavo-menthol | 2216-51-5 (Vapor) | 1000 | 100
lecithin | 8002-43-5 | Must Meet NAAQS | Must Meet NAAQS
lemon extract | 84929-31-7 | 1000 | 100
lemon oil | 8008-56-8 | 1000 | 100
lemon terpenes | 68917-33-9 | 1100 | 110
lemongrass oil | 8007-02-1 | 1000 | 100
lemonile | 61792-11-8 | 340 | 34
levulinic acid | 123-76-2 | Must Meet NAAQS | Must Meet NAAQS
L-histidinol phosphate | 25679-93-0 | 50 | 5
light aliphatic solvent naphtha | 64742-89-8 | 3500 | 350
light aromatic distillate | 67891-80-9 | 1250 | 125
light cat cracked gasoline | 64741-55-5 | 3500 | 350
light vacuum gas oils (petroleum) | 64741-58-8 | 3500 | 350
lignin sulfate | 8068-05-1 | Must Meet NAAQS | Must Meet NAAQS
lignin, alkali, reaction products with dimethylamine and formaldehyde | 110152-58-4 | Must Meet NAAQS | Must Meet NAAQS
lily aldehyde | 80-54-6 | 500 | 50
lime terpenes | 68917-71-5 | 1100 | 110
limonene | 138-86-3 | 1100 | 110
lindane | 58-89-9 | 5 | 0.5
linear alkyl benzenesulphonate | 42615-29-2 (PM) | Must Meet NAAQS | Must Meet NAAQS
linear alkyl benzenesulphonate | 42615-29-2 (Vapor) | 600 | 60
linoleic acid | 60-33-3 (PM) | Must Meet NAAQS | Must Meet NAAQS
linoleic acid | 60-33-3 (Vapor) | 1000 | 100
linseed oil | 8001-26-1 | 1000 | 100
linseed oil fatty acid | 20761-33-4 | 1000 | 100
linseed oil polymerized | 67746-08-1 | 1000 | 100
linseed oil, glycerin, pentaerythritol, gum rosin, maleic anhydride, phthalic anhydride polymer (alkyd oil) | 68512-98-1 (PM) | Must Meet NAAQS | Must Meet NAAQS
linseed oil, glycerin, pentaerythritol, gum rosin, maleic anhydride, phthalic anhydride polymer (alkyd oil) | 68512-98-1 (Vapor) | 1000 | 100
Linuron | 330-55-2 | 40 | 4
lithium | 7439-93-2 | 2 | 0.2
lithium 12-hydroxystearate | 7620-77-1 | 2 | 0.2
lithium carbonate | 554-13-2 | 2 | 0.2
lithium chloride | 7447-41-8 | 2 | 0.2
lithium hexafluorophosphate | 21324-40-3 | 2 | 0.2
lithium hydride | 7580-67-8 | 0.25 | 0.025
lithium hydroxide | 1310-65-2 | 0.25 | 0.025
lithium oxide | 12057-24-8 | 0.25 | 0.025
lithium silicate | 12627-14-4 | 2 | 0.2
litsea cubeba oil | 68855-99-2 | 1100 | 110
l-lysine | 56-87-1 | Must Meet NAAQS | Must Meet NAAQS
Longifolene | 475-20-7 | Must Meet NAAQS | Must Meet NAAQS
lubricating oils (petroleum), C>25, hydrotreated bright stock-based | 72623-83-7 | 1000 | 100
lubricating oils, petroleum, hydrotreated, spent | 64742-58-1 | 1000 | 100
lupinine acrylate | 60537-74-8 | 280 | 28
m/p-xylene | 179601-23-1 | 2200 | 180
magnesite | 546-93-0 | 40 | 4
magnesium aluminum silicate | 1318-59-8 | 40 | 4
magnesium bis(2-dodecylbenzenesulfonate) | 27479-45-4 | 40 | 4
magnesium bis(2-ethylhexanoate) | 15602-15-0 | 40 | 4
magnesium calcium silicate | 14483-19-3 | Must Meet NAAQS | Must Meet NAAQS
magnesium chloride | 7786-30-3 | 40 | 4
magnesium chromate | 13423-61-5 | 0.39 | 0.0043
magnesium ferrite | 12068-86-9 | 40 | 4
magnesium fluoride | 7783-40-6 | 40 | 4
magnesium hexafluorosilicate | 16949-65-8 (Not Defined) | 17 | 8.1
magnesium hexafluorosilicate ¦ For air permit reviews in agricultural areas | 16949-65-8 (For air permit reviews in agricultural areas) | 2.8 | 0.57
magnesium hexafluorosilicate ¦ For air permit reviews in agricultural areas with cattle | 16949-65-8 (For air permit reviews in agricultural areas with cattle) |  | 0.71
magnesium hydroxide | 1309-42-8 | 40 | 4
magnesium nitrate | 10377-60-3 | 40 | 4
magnesium oxide | 1309-48-4 | 40 | 4
magnesium petroleum sulfonate | 61789-87-5 | 40 | 4
magnesium resinate | 68611-24-5 | 40 | 4
magnesium salt of dodecylbenzene succinic anhydride | 71786-47-5 | 40 | 4
magnesium silica hydrate | 1343-90-4 | 40 | 4
magnesium stearate | 557-04-0 | Must Meet NAAQS | Must Meet NAAQS
magnesium sulfate | 7487-88-9 | 40 | 4
magnesium sulfate, heptahydrate | 10034-99-8 | 40 | 4
magnesium, elemental | 7439-95-4 | 40 | 4
malachite green | 569-64-2 | Must Meet NAAQS | Must Meet NAAQS
Malathion | 121-75-5 | 10 | 1
maleic acid | 110-16-7 | 60 | 6
maleic anhydride | 108-31-6 | 10 | 1
maleic hydrazide | 123-33-1 | Must Meet NAAQS | Must Meet NAAQS
malic acid | 6915-15-7 | 25 | 2.5
malonic acid | 141-82-2 | 20 | 2
malononitrile | 109-77-3 | 80 | 8
Mancozeb | 8018-01-7 | 10 | 1
maneb | 12427-38-2 | 1 | 0.1
manganese | 7439-96-5 | 2.7 | 0.25
manganese carboxylate | 27253-32-3 | 1 | 0.1
manganese cyclopentadienyl tricarbonyl | 12079-65-1 | 1 | 0.1
manganese dihydrogen phosphate | 18718-07-5 | 2.7 | 0.25
manganese drier (50% Mn decanoate) | 23250-73-9 | 1 | 0.1
manganese naphthenate | 61788-57-6 | 1 | 0.1
manganese octoate | 15956-58-8 | 1 | 0.1
manganese salt with synthetic acids | 68443-00-5 | 1 | 0.1
manganese(II) acetate | 638-38-0 | 2.7 | 0.25
manganese(II) carbonate | 598-62-9 | 2.7 | 0.25
manganese(II) chloride | 7773-01-5 | 2.7 | 0.25
manganese(II) nitrate | 10377-66-9 | 2.7 | 0.25
manganese(II) oxide | 1344-43-0 | 2.7 | 0.25
manganese(II) phosphate | 14154-09-7 | 2.7 | 0.25
manganese(II) silicate | 7759-00-4 | 2.7 | 0.25
manganese(II) sulfate | 7785-87-7 | 2.7 | 0.25
manganese(II,III) oxide | 1317-35-7 | 2.7 | 0.25
manganese(III) oxide | 1317-34-6 | 2.7 | 0.25
manganese(IV) oxide | 1313-13-9 | 2.7 | 0.25
mannitol | 87-78-5 | Must Meet NAAQS | Must Meet NAAQS
mannose | 3458-28-4 | Must Meet NAAQS | Must Meet NAAQS
m-chloroaniline | 108-42-9 | 46 | 4.6
m-chlorophenol | 108-43-0 | 19 | 30
m-cresol | 108-39-4 | 4.4 | 10
m-cresoxyethanol | 37281-57-5 (PM) | Must Meet NAAQS | Must Meet NAAQS
m-cresoxyethanol | 37281-57-5 (Vapor) | 1000 | 100
m-diethylbenzene | 141-93-5 | 2500 | 250
medium aliphatic solvent naphtha (petroleum) | 64742-88-7 | 3500 | 350
Mefenoxam | 70630-17-0 | 100 | 10
melamine | 108-78-1 | Must Meet NAAQS | Must Meet NAAQS
Melphalan | 148-82-3 | 3.2 | 0.32
menthol | 89-78-1 | 2340 | 234
Mepiquat chloride | 24307-26-4 | Must Meet NAAQS | Must Meet NAAQS
mercaptobenzothiazole | 149-30-4 | 50 | 5
mercuric (II) nitrate | 10045-94-0 | 0.25 | 0.025
mercury | 7439-97-6 | 0.25 | 0.025
mesityl oxide | 141-79-7 | 400 | 40
meso-2,3-dimethylsuccinic acid | 608-40-2 | Must Meet NAAQS | Must Meet NAAQS
meta-cymene | 535-77-3 | 2750 | 275
Metalaxyl | 57837-19-1 | 50 | 5
Metanil Yellow | 587-98-4 | Must Meet NAAQS | Must Meet NAAQS
methacrolein | 78-85-3 | 16 | 2.4
methacrylamide | 79-39-0 | 10 | 1
methacrylic acid | 79-41-4 | 180 | 18
methacrylic acid ethyl acrylate polymer | 25212-88-8 | Must Meet NAAQS | Must Meet NAAQS
methacrylic acid triethylenetetramine epichlorhydrine Bisphenol A N-oleyl-1,3-propanediamine polymer | 67846-33-7 | Must Meet NAAQS | Must Meet NAAQS
methacrylonitrile | 126-98-7 | 27 | 2.7
methacryloxyethyl ethylene urea | 86261-90-7 | Must Meet NAAQS | Must Meet NAAQS
methane sulfonyl chloride | 124-63-0 | 20 | 2
methanediol dipropanoate | 7044-96-4 (PM) | Must Meet NAAQS | Must Meet NAAQS
methanediol dipropanoate | 7044-96-4 (Vapor) | 2500 | 250
methanesulfonic acid | 75-75-2 | 100 | 10
methanol | 67-56-1 | 3900 | 2100
methapyrilene | 91-80-5 | 40 | 4
methidathion | 950-37-8 | 4 | 0.4
Methiocarb (Mesurol) | 2032-65-7 | 20 | 2
methomyl | 16752-77-5 | 25 | 2.5
methomyl oxime | 13749-94-5 | Must Meet NAAQS | Must Meet NAAQS
methoxy-3-propoxypropanol dipropylglycomethyl ether | 20324-32-7 | 1000 | 100
methoxyacetic acid | 625-45-6 | 37 | 3.7
methoxybenzene | 100-66-3 | 410 | 41
Methoxychlor | 72-43-5 | Must Meet NAAQS | Must Meet NAAQS
methoxyflurane | 76-38-0 | 140 | 14
methoxyisopropylamine | 37143-54-7 | 360 | 36
methoxyphenyl glycidyl ether | 2210-74-4 (PM) | Must Meet NAAQS | Must Meet NAAQS
methoxyphenyl glycidyl ether | 2210-74-4 (Vapor) | 1000 | 100
methoxypoly[oxyethylene/oxypropylene]-2-propylamine | 83713-01-3 | 180 | 18
methyl 1H-benzimidazol-2-ylcarbamate | 10605-21-7 | Must Meet NAAQS | Must Meet NAAQS
methyl 2-cyanoacrylate | 137-05-3 | 90 | 9
methyl 2-hydroxyethyl cellulose | 9032-42-2 | Must Meet NAAQS | Must Meet NAAQS
methyl 3,5-di-tert-butyl-4-hydroxyhydrocinnamate | 6386-38-5 | Must Meet NAAQS | Must Meet NAAQS
methyl 4-ethoxybenzoate | 23676-08-6 | 500 | 50
methyl 4-methylcyclohexanecarboxylate | 51181-40-9 | 250 | 25
methyl 9-decenoate | 25601-41-6 (PM) | Must Meet NAAQS | Must Meet NAAQS
methyl 9-decenoate | 25601-41-6 (Vapor) | 1000 | 100
methyl acetate | 79-20-9 | 6000 | 600
methyl acetoacetate | 105-45-3 | 3000 | 300
methyl acetylene-propadiene mixture | 59355-75-8 | 16400 | 1640
methyl acrylate | 96-33-3 | 60 | 7
methyl aniline | 100-61-8 | 20 | 2
methyl benzoate | 93-58-3 | 610 | 61
methyl bis(tallowamido ethyl-2-hydroxyethyl ammonium methyl sulfate | 68410-69-5 | Must Meet NAAQS | Must Meet NAAQS
methyl butyl ketone | 591-78-6 | 40 | 4
methyl butyrate | 623-42-7 | 12800 | 1280
methyl caprylate | 111-11-5 | 1000 | 100
methyl carbamate | 598-55-0 | 750 | 75
methyl chlorodifluoroacetate | 1514-87-0 | 25 | 2.5
methyl chloroformate | 79-22-1 | 2 | 0.2
methyl coconate | 67762-37-2 | 1000 | 100
methyl cyanoacetate | 105-34-0 | 70 | 7
methyl cyclohexene | 1335-86-0 | 3700 | 370
methyl cyclopentadienyl manganese tricarbonyl | 12108-13-3 | 1 | 0.1
methyl decanoate | 110-42-9 | 580 | 58
methyl dichlorosilane | 75-54-7 | 8 | 0.8
methyl ethyl aniline | 24549-06-2 | 100 | 10
methyl ethyl ketone | 78-93-3 | 18000 | 2600
methyl ethyl ketone oxime | 96-29-7 | 360 | 36
methyl ethyl ketone peroxide | 1338-23-4 | 15 | 1.5
methyl ethyl succinate | 627-73-6 | 100 | 10
methyl formamide | 123-39-7 | 110 | 11
methyl formate | 107-31-3 | 1200 | 120
methyl glutaronitrile | 4553-62-2 | 80 | 8
methyl glycolate | 96-35-5 | 250 | 25
methyl hexahydrophthalic anhydride | 25550-51-0 | 0.05 | 0.005
methyl hydrazine | 60-34-4 | 0.2 | 0.02
methyl iodide | 74-88-4 | 120 | 12
methyl isoamyl ketone | 110-12-3 | 470 | 47
methyl isobutyl ketone | 108-10-1 | 820 | 82
methyl isobutyrate | 547-63-7 | 3000 | 300
methyl isocyanate | 624-83-9 | 0.7 | 0.1
methyl isopropyl ether | 598-53-8 | 2500 | 250
methyl isopropyl ketone | 563-80-4 | 7050 | 705
methyl isothiocyanate | 556-61-6 | 0.7 | 0.1
methyl isovalerate | 556-24-1 | 840 | 84
methyl laurate | 111-82-0 | 1000 | 100
methyl mercaptan | 74-93-1 | 1.9 | 1
methyl mercaptopropianamide | 52334-99-3 | 25 | 2.5
methyl methacrylate | 80-62-6 | 860 | 210
methyl methanesulfonate | 66-27-3 | 25 | 2.5
methyl methoxyacetate | 6290-49-9 | 270 | 27
methyl n-amyl ketone | 110-43-0 | 4500 | 840
methyl nonafluorobutyl ether | 163702-07-6 | 10000 | 1000
methyl octyl ketone | 693-54-9 | 1000 | 100
methyl oleate | 112-62-9 (PM) | Must Meet NAAQS | Must Meet NAAQS
methyl oleate | 112-62-9 (Vapor) | 1000 | 100
methyl orange | 547-58-0 | 17 | 1.7
methyl palmitate | 112-39-0 (PM) | Must Meet NAAQS | Must Meet NAAQS
methyl palmitate | 112-39-0 (Vapor) | 1000 | 100
methyl parathion | 298-00-0 | 2 | 0.2
methyl phenyl silsesquioxanes-dimethyl, diphenyl siloxane polymers | 68440-64-2 (PM) | Must Meet NAAQS | Must Meet NAAQS
methyl phenyl silsesquioxanes-dimethyl, diphenyl siloxane polymers | 68440-64-2 (Vapor) | 1000 | 100
methyl phenylglyoxylic acid | 15206-55-0 (PM) | Must Meet NAAQS | Must Meet NAAQS
methyl phenylglyoxylic acid | 15206-55-0 (Vapor) | 500 | 50
methyl propandiol | 2163-42-0 | 500 | 50
methyl propionate | 554-12-1 | 370 | 37
methyl propyl ether | 557-17-5 | 2500 | 250
methyl p-toluate | 99-75-2 | Must Meet NAAQS | Must Meet NAAQS
methyl salicylate | 119-36-8 | 400 | 40
methyl sec-butyl ketone | 565-61-7 | 500 | 50
methyl silane | 992-94-9 | 1000 | 100
methyl stearate | 112-61-8 | Must Meet NAAQS | Must Meet NAAQS
methyl tert-butyl ether | 1634-04-4 | 630 | 180
methyl trimethylacetate | 598-98-1 (PM) | Must Meet NAAQS | Must Meet NAAQS
methyl trimethylacetate | 598-98-1 (Vapor) | 500 | 50
methyl vinyl acetate | 3724-55-8 | 150 | 15
methyl vinyl ether | 107-25-5 | 4800 | 480
methyl vinyl ketone | 78-94-4 | 6 | 0.6
methyl-2-hydroxyisobutyrate | 2110-78-3 | 300 | 30
methyl-3-mercaptopropionate | 2935-90-2 | 140 | 14
methyl-3-methoxy proprionate | 3852-09-3 | 140 | 14
methyl-5-norbornene-2,3-dicarboxylic anhydride | 25134-21-8 | 300 | 30
methylacetaldehyde | 534-15-6 | 450 | 45
methylaluminoxane | 120144-90-3 | 50 | 5
methylamine | 74-89-5 | 44 | 6.4
methylbiphenyl | 28652-72-4 | 13 | 1.3
methylbis (phenylmethyl) benzene | 26898-17-9 | 700 | 70
methylbutene (mixed isomers) | 26760-64-5 | 290 | 480
methylcyclohexane | 108-87-2 | 16100 | 1610
methylcyclohexanol | 25639-42-3 | 2340 | 234
methylcyclopentadiene | 26472-00-4 | 2000 | 200
methylcyclopentane | 96-37-7 | 2600 | 260
methylcyclopropane | 594-11-6 | 17000 | 1700
methyldibutylamine | 3405-45-6 | 270 | 5.4
methyldiethoxysilane | 2031-62-1 | 1000 | 100
methyldiethylamine | 616-39-7 | 99 | 9.9
methylene bis(2-chloroaniline) | 101-14-4 | 1 | 0.1
methylene bis(4-cyclohexylisocyanate) | 5124-30-1 (PM) | 8.1 | 0.55
methylene bis(4-cyclohexylisocyanate) | 5124-30-1 (Vapor) | 3.3 | 0.063
methylene bis(thiocyanate) | 6317-18-6 | 0.7 | 0.1
methylene chloride | 75-09-2 | 3600 | 350
methylene diphenyl diisocyanate, mixed isomers | 26447-40-5 (PM) | 8.1 | 0.55
methylene diphenyl diisocyanate, mixed isomers | 26447-40-5 (Vapor) | 3.3 | 0.063
methylene disalicylic acid | 27496-82-8 | Must Meet NAAQS | Must Meet NAAQS
methylethanolamine | 109-83-1 | 140 | 14
methylhydroquinone | 95-71-6 | 20 | 2
methylmercaptopropionaldehyde | 3268-49-3 | 2 | 0.2
methylol dimethylhydantoin | 116-25-6 | 160 | 16
methyloxirane polymer with oxirane, ether with (chloromethyl)oxirane polymer with 4,4'-(1-methylethylidene)bis[phenol] | 68036-95-3 (PM) | Must Meet NAAQS | Must Meet NAAQS
methyloxirane polymer with oxirane, ether with (chloromethyl)oxirane polymer with 4,4'-(1-methylethylidene)bis[phenol] | 68036-95-3 (Vapor) | 1000 | 100
methyl-oxirane polymer with oxirane, mono-2-propenyl ether | 9041-33-2 | Must Meet NAAQS | Must Meet NAAQS
methyloxirane, polymer with oxirane ether with 2-ethyl-2-(hydroxymethyl)-1,3-propanediol | 52624-57-4 (PM) | Must Meet NAAQS | Must Meet NAAQS
methyloxirane, polymer with oxirane ether with 2-ethyl-2-(hydroxymethyl)-1,3-propanediol | 52624-57-4 (Vapor) | 1000 | 100
methyloxirane, polymer with oxirane, (E)-2-butenedioate | 68186-54-9 (PM) | Must Meet NAAQS | Must Meet NAAQS
methyloxirane, polymer with oxirane, (E)-2-butenedioate | 68186-54-9 (Vapor) | 1000 | 100
methyloxirane, polymer with oxirane, didodecylbenzenesulfonate | 68332-78-5 (PM) | Must Meet NAAQS | Must Meet NAAQS
methyloxirane, polymer with oxirane, didodecylbenzenesulfonate | 68332-78-5 (Vapor) | 1000 | 100
methyloxirane, polymer with oxirane, ether with 1,2,3-propanetriol | 9082-00-2 (PM) | Must Meet NAAQS | Must Meet NAAQS
methyloxirane, polymer with oxirane, ether with 1,2,3-propanetriol | 9082-00-2 (Vapor) | 1000 | 100
methyloxirane, polymer with oxirane, ether with 1,2,3-propanetriol (3:1), ether with (chloromethyl)oxirane polymer with 4,4'-(1-methylethylidene)bis[phenol] | 68036-92-0 (PM) | Must Meet NAAQS | Must Meet NAAQS
methyloxirane, polymer with oxirane, ether with 1,2,3-propanetriol (3:1), ether with (chloromethyl)oxirane polymer with 4,4'-(1-methylethylidene)bis[phenol] | 68036-92-0 (Vapor) | 1000 | 100
methyl-oxirane, polymer with oxirane, mono[2-(2-butoxyethoxy)ethyl]ether | 85637-75-8 (PM) | Must Meet NAAQS | Must Meet NAAQS
methyl-oxirane, polymer with oxirane, mono[2-(2-butoxyethoxy)ethyl]ether | 85637-75-8 (Vapor) | 600 | 60
methyloxirane, polymer with oxirane, mono2,4,6-tris(1-phenylethyl)phenyl ether | 70880-56-7 (PM) | Must Meet NAAQS | Must Meet NAAQS
methyloxirane, polymer with oxirane, mono2,4,6-tris(1-phenylethyl)phenyl ether | 70880-56-7 (Vapor) | 1000 | 100
methyloxirane, polymer with oxirane, monoalkyl ethers | 37251-67-5 (PM) | Must Meet NAAQS | Must Meet NAAQS
methyloxirane, polymer with oxirane, monoalkyl ethers | 37251-67-5 (Vapor) | 1000 | 100
methyloxirane, polymer with oxirane, monobutyl ether (polyalkylene glycol) | 9038-95-3 | 1000 | 100
m-ethylphenol | 620-17-7 | 290 | 3.3
methyl-phenol compd with 2-aminoethanol (1:1) | 67786-08-7 | 290 | 3.3
methylphosphonic dichloride | 676-97-1 | 3 | 0.3
methylquinoline, unspecified | 27601-00-9 | 260 | 26
methylstyrenated phenol | 68512-30-1 | 100 | 10
methyltetralin | 1559-81-5 | 500 | 50
methyltin tris(isooctyl thioglycollate) | 57583-34-3 | 1 | 0.1
m-ethyltoluene | 620-14-4 | 1250 | 125
methyltri (ethylmethylketoxime) silane | 22984-54-9 | 1000 | 100
methyltriacetoxysilane | 4253-34-3 | 1000 | 100
methyltrichlorosilane | 75-79-6 | 60 | 6
methyltriethoxysilane | 2031-67-6 | 1000 | 100
methyltrimethoxysilane | 1185-55-3 | 6700 | 110
methylundec-10-enoate | 111-81-9 | 340 | 34
Metolachlor | 51218-45-2 | 100 | 10
metoprolol | 83-43-2 | Must Meet NAAQS | Must Meet NAAQS
metoprolol succinate | 98418-47-4 | Must Meet NAAQS | Must Meet NAAQS
metoprolol tartrate | 56392-17-7 | Must Meet NAAQS | Must Meet NAAQS
Metribuzin | 21087-64-9 | 50 | 5
metrifonate | 52-68-6 | 110 | 11
Mevinphos | 7786-34-7 | 1 | 0.1
mica | 12001-26-2 | 30 | 3
microcrystalline wax | 63231-60-7 | Must Meet NAAQS | Must Meet NAAQS
Mimic insecticide | 112410-23-8 | 13 | 1.3
mineral spirits | 64475-85-0 | 3500 | 350
Mirex | 2385-85-5 | 0.1 | 0.01
m-methylstyrene | 100-80-1 | 250 | 48
m-nitrochlorobenzene | 121-73-3 | 6.4 | 0.64
m-nitrophenol | 554-84-7 | 40 | 4
m-nitrotoluene | 99-08-1 | 110 | 11
moclobemide | 71320-77-9 | 610 | 61
modified ammonium diphosphate (cyclohexyldimethylammonium dihydrogen phosphate) | 85099-25-8 | Must Meet NAAQS | Must Meet NAAQS
modified epoxy phenolic resin | 69898-58-4 | Must Meet NAAQS | Must Meet NAAQS
modified methylene diisocyanate | 150449-03-9 (PM) | 8.1 | 0.55
modified methylene diisocyanate | 150449-03-9 (Vapor) | 3.3 | 0.063
modified polyethoxylated alcohol | 68603-25-8 | 100 | 10
molasses | 68476-78-8 | 1000 | 100
molybdate orange | 12656-85-8 | 30 | 3
molybdenum | 7439-98-7 | 30 | 3
molybdenum disulfide | 1317-33-5 | 30 | 3
molybdenum sodium oxide | 12680-49-8 | 30 | 3
molybdenum trioxide | 1313-27-5 | 30 | 3
molybdenum zinc oxide | 61583-60-6 | 20 | 2
Monitor Technical | 10265-92-6 | 2 | 0.2
mono-(1,1,3,3-tetramethylbutylphenyl) ether polyethylene glycols | 9036-19-5 | 600 | 60
mono[(C10-16-alkyloxy)methyl] oxirane derivs | 68081-84-5 (PM) | Must Meet NAAQS | Must Meet NAAQS
mono[(C10-16-alkyloxy)methyl] oxirane derivs | 68081-84-5 (Vapor) | 1000 | 100
monoacryloyloxyethyl succinate | 50940-49-3 | Must Meet NAAQS | Must Meet NAAQS
monoammonium phosphate | 7722-76-1 | Must Meet NAAQS | Must Meet NAAQS
monoazo yellow 2512 | 2512-29-0 | Must Meet NAAQS | Must Meet NAAQS
monobromo-3-nitrilopropionamide | 1113-55-9 | 50 | 5
monochloropinacolone | 13547-70-1 | 40 | 4
monochlorosilane | 13465-78-6 | 3 | 0.3
monocrotophos | 6923-22-4 | 2.5 | 0.25
monoethanolamine | 141-43-5 | 97 | 7
monoethanolamine borate | 10377-81-8 | 20 | 2
monoethanolamine thioglycolate | 126-97-6 | 97 | 7
monofluoro phosphoric acid | 13537-32-1 | 10 | 1
monopotassium phosphite | 13977-65-6 | 50 | 5
monosodium phosphate | 7558-80-7 | Must Meet NAAQS | Must Meet NAAQS
Montmorillonite | 12141-46-7 | 50 | 5
morpholine | 110-91-8 | 36 | 40
m-phthalodinitrile | 626-17-5 | 50 | 5
m-tolidine | 84-67-3 | 0.2 | 0.02
m-tolualdehyde | 620-23-5 | 90 | 9
m-toluidine | 108-44-1 | 90 | 9
m-tolunitrile | 620-22-4 | 500 | 50
muscovite | 1318-94-1 | 30 | 3
m-xylene | 108-38-3 | 2200 | 180
m-xylene-a,a'-diamine | 1477-55-0 | 1 | 0.1
myrcene | 123-35-3 | 2000 | 200
myristamine oxide | 3332-27-2 | Must Meet NAAQS | Must Meet NAAQS
Myristic Acid | 544-63-8 (PM) | Must Meet NAAQS | Must Meet NAAQS
Myristic Acid | 544-63-8 (Vapor) | 1000 | 100
N-(1,3-dimethylbutyl)-N'-phenyl-p-phenylenediamine | 793-24-8 | 12 | 1.2
N-(1,3-dimethylbutylidene)-N'-(2-((1,3-dimethylbutylidene)amino)ethyl)-1,2-ethanediamine | 10595-60-5 | 42 | 4.2
N-(2,3-dihydro-2-oxo-1H-benzimidazol-5-yl)-2-[(4-nitrophenyl)azo]-3-oxobutyramide | 52846-56-7 | Must Meet NAAQS | Must Meet NAAQS
N-(2-aminoethyl)-N'-(2-(1-piperazinyl)ethyl)ethylenediamine | 31295-49-5 | 610 | 61
N-(2-carboxyethyl)-N-(2-ethylhexyl)-beta-alanine, sodium salt (1:1) | 94441-92-6 | 100 | 10
N-(2-ethoxyphenyl)-N'-(2-ethylphenyl)ethanediamide | 23949-66-8 (PM) | Must Meet NAAQS | Must Meet NAAQS
N-(2-ethoxyphenyl)-N'-(2-ethylphenyl)ethanediamide | 23949-66-8 (Vapor) | 1000 | 100
N-(2-hydroxyethyl)-hexadecanamide | 544-31-0 | Must Meet NAAQS | Must Meet NAAQS
N-(2-hydroxyethyl)-octadecanamide | 111-57-9 | Must Meet NAAQS | Must Meet NAAQS
N-(3-(dibutylamino)propyl)cocoamides | 851544-20-2 | 100 | 10
N-(3-dimethylaminopropyl)-N,N-diisopropanolamine | 63469-23-8 | 97 | 7
N-(3-tridecyloxypropyl)-1,3-propanediamine, branched | 68479-04-9 | Must Meet NAAQS | Must Meet NAAQS
N-(4-butyl-2-nitrophenyl)acetamide | 3663-21-6 | Must Meet NAAQS | Must Meet NAAQS
N-(4-butylphenyl)acetamide | 3663-20-5 | Must Meet NAAQS | Must Meet NAAQS
n-(4-chloro-2,5-dimethoxyphenyl)-2-[(2,5-dimethoxy-4-[(phenylamino)sulfonyl)phenyl)azobutanamide | 12225-18-2 | Must Meet NAAQS | Must Meet NAAQS
N-(4-methylphenyl)-acetamide | 103-89-9 (PM) | Must Meet NAAQS | Must Meet NAAQS
N-(4-methylphenyl)-acetamide | 103-89-9 (Vapor) | 450 | 45
N-(5-(1,1-dimethylethyl)-1,3,4-thiadiazol-2-yl)-N,N'-dimethylurea | 34014-18-1 | Must Meet NAAQS | Must Meet NAAQS
N-(carboxymethyl)-N-(2-((2-((carboxymethyl)amino)ethyl)amino)ethyl)-glycine, trisodium salt | 75348-61-7 | Must Meet NAAQS | Must Meet NAAQS
N-(carboxymethyl)-N-[2-[(carboxymethyl)amino]ethyl]-glycine, trisodium salt | 19019-43-3 (PM) | Must Meet NAAQS | Must Meet NAAQS
N-(carboxymethyl)-N-[2-[(carboxymethyl)amino]ethyl]-glycine, trisodium salt | 19019-43-3 (Vapor) | 1000 | 100
N-(N,N-dimethylaminoethyl)-aminoethanol | 38361-86-3 | 50 | 5
N-(n-butyl)thiophosphoric triamide | 94317-64-3 | 50 | 5
N-(oxiranylmethyl)-morpholine | 6270-19-5 | 240 | 24
N-(phosphonomethyl)-glycine potassium salt | 70901-12-1 | Must Meet NAAQS | Must Meet NAAQS
N,N"-methylenediurea | 13547-17-6 | Must Meet NAAQS | Must Meet NAAQS
N,N'-(iminodi-2,1-ethanediyl)bis(N-(carboxymethyl)-glycine, tetrasodium salt | 75348-60-6 | Must Meet NAAQS | Must Meet NAAQS
N,N'-(iminodi-2,1-ethanediyl)bis-tall oil fatty amide | 68911-66-0 | 100 | 10
N,N'-(iminodi-2,1-ethanediyl)bis-tall oil fatty amide, ethoxylated | 68413-41-2 | 100 | 10
N,N'-(iminodi-2,1-ethanediyl)bis-tall oil fatty amide, phosphates | 85711-34-8 | 100 | 10
N,N'-(methyl-1,3-phenylene) bis (N',N'-dimethylurea) | 17526-94-2 | 50 | 5
N,N-(methylenedi-4,1-cyclohexanediyl)bis-aspartic acid tetraethyl ester | 136210-30-5 | 350 | 35
N,N''-(methylenedi-4,1-phenylene)bis(N',N'-dimethylurea | 10097-09-3 | Must Meet NAAQS | Must Meet NAAQS
N,N'-(m-phenylenedimaleimide) | 3006-93-7 | 10 | 1
N,N,2,4-tetramethyl-4-penten-1-amine | 68893-08-3 | 14 | 1.4
N,N,N,N',N',N'-hexamethyl-1,6-hexanediaminium dibromide | 55-97-0 | Must Meet NAAQS | Must Meet NAAQS
N,N,N',N'',N''-pentamethyl-dipropylenetriamine | 66537-05-1 | 20 | 2
N,N,N',N'-tetrakis(2-hydroxypropyl)ethylenediamine | 102-60-3 | 640 | 64
N,N,N',N'-tetramethyl-1,3-butanediamine | 97-84-7 | 180 | 18
N,N,N',N'-tetramethyl-1,3-propanediamine | 110-95-2 | 100 | 10
N,N,N',N'-tetramethyl-1,4-butanediamine | 111-51-3 | 100 | 10
N,N,N,N-tetramethyl-1,6-hexanediamine | 111-18-2 | 16 | 0.54
N,N,N,N-tetramethylethylenediamine | 110-18-9 | 250 | 25
N,N,N-trimethyl-1-dodecanaminium chloride | 112-00-5 | Must Meet NAAQS | Must Meet NAAQS
N,N,N-trimethyl-2-((1-oxo-2-propenyl)oxy)-ethanaminium chloride, homopolymer | 54076-97-0 | Must Meet NAAQS | Must Meet NAAQS
N,N,N-trimethyl-2-((1-oxo-2-propenyl)oxy)-ethanaminium chloride, polymer with 2-propenamide chlorine | 69418-26-4 | Must Meet NAAQS | Must Meet NAAQS
N,N,N-trimethyl-2-[(1-oxo-propenyl)oxy]-ethanaminium, chloride, polymer with 2-propenamide | 84593-51-1 | Must Meet NAAQS | Must Meet NAAQS
N,N,N-trimethyl-3-[(2-methyl-1-oxo-2-propen-1-yl)amino]-1-Propanaminium chloride (1:1), homopolymer | 68039-13-4 | Must Meet NAAQS | Must Meet NAAQS
N,N,N-trimethylmethanaminium bromide | 64-20-0 | 15 | 1.5
N,N,N-trimethylmethanaminium hydroxide hydrate (1:1) | 75-59-2 | 180 | 92
N,N,N'-tris(1-methylpropyl)-1,4-benzenediamine | 64381-97-1 | 100 | 10
N,N'-[methylenebis(2-methyl-4,1-cyclohexanediyl)]bisaspartic acid, 1,1',4,4'-tetraethyl ester | 136210-32-7 | 350 | 35
N,N'-[phenylenebis(methylene)] bis[12-hydroxy-octadecanamide | 55348-62-4 | 60 | 6
N,N'-1,6-hexanediylbis(12-hydroxyoctadecanamide) | 55349-01-4 (PM) | Must Meet NAAQS | Must Meet NAAQS
N,N'-1,6-hexanediylbis(12-hydroxyoctadecanamide) | 55349-01-4 (Vapor) | 1000 | 100
N,N'-bis(1,3-dimethylbutylidene)ethylenediamine | 25707-70-4 | Must Meet NAAQS | Must Meet NAAQS
N,N'-bis(2,2,6,6-tetramethyl-4-piperidinyl)-1,6-hexanediamine | 61260-55-7 | 270 | 27
N,N'-bis(2,2,6,6-tetramethyl-4-piperidinyl)-1,6-hexanediamine, polymer with morpholine-2,4,6-trichloro-1,3,5-triazine | 193098-40-7 | 100 | 10
N,N'-bis(2-aminoethyl)-1,2-ethanediamine, polymer with methyloxirane | 26950-63-0 | Must Meet NAAQS | Must Meet NAAQS
N,N'-bis(2-aminoethyl)-1,2-ethanediamine, polymer with methyloxirane and oxirane | 67939-72-4 | Must Meet NAAQS | Must Meet NAAQS
N,N-bis(2-hydroxyethyl)-C12-18-alkylamine | 71786-60-2 | 100 | 10
N,N-bis(2-hydroxypropyl)aniline | 3077-13-2 (PM) | Must Meet NAAQS | Must Meet NAAQS
N,N-bis(2-hydroxypropyl)aniline | 3077-13-2 (Vapor) | 280 | 28
N,N-bis(3-(dimethylamino)propyl)-N',N'-dimethyl-1,3-propanediamine | 33329-35-0 | 42 | 4.2
N,N-bis(3-aminopropyl)methylamine | 105-83-9 | 270 | 5.4
N,N-bis(carboxymethyl)-glycine, trisodium salt | 5064-31-3 (PM) | Must Meet NAAQS | Must Meet NAAQS
N,N-bis(carboxymethyl)-glycine, trisodium salt | 5064-31-3 (Vapor) | 1000 | 100
N,N'-bis(gamma-aminopropyl)diaminoethane | 10563-26-5 | 350 | 35
N,N-bis(hydroxyethyl) amide, C8-C18 unsaturated | 68155-07-7 | 100 | 10
N,N'-bis[3-(dimethylamino)propyl]-urea, polymer with 1,1'-oxybis[2-chloroethane] | 68555-36-2 | Must Meet NAAQS | Must Meet NAAQS
N,N-di(2-hydroxyethyl)lauramide | 120-40-1 | Must Meet NAAQS | Must Meet NAAQS
n,n-dialkyl toluidine | 613-48-9 | 90 | 9
N,N-diallyl-2,2-dichloroacetamide | 37764-25-3 | 620 | 62
N,N-diethylaniline | 91-66-7 | 100 | 10
N,N'-diethylhydroxylamine | 3710-84-7 | 400 | 40
N,N-diethyl-m-toluamide | 134-62-3 | 500 | 50
n,n-diglycidyl-4-glycidyloxyaniline | 5026-74-4 | 500 | 50
N,N-diglycidylaniline | 2095-06-9 | 500 | 50
N,N'-diisopropyl-2-methyl-1,5-pentanediamine | 121255-03-6 | 250 | 25
n,n-diisopropylethylamine | 7087-68-5 | 125 | 12.5
N,N-dimethyl ethyl amine | 598-56-1 | 60 | 6
N,N-dimethyl-1-dodecanamine | 112-18-5 | 100 | 10
N,N-dimethyl-1-octadecanamine | 124-28-7 | 100 | 10
N,N-dimethyl-2-[2-(methylamino)ethoxy]-ethanamine | 93240-93-8 | 280 | 28
N,N-dimethylaniline | 121-69-7 | 64 | 25
N,N-dimethylbenzylamine | 103-83-3 | 110 | 11
N,N-dimethylcyclohexylamine | 98-94-2 | 100 | 10
N,N-dimethyldecanamide | 14433-76-2 | 290 | 29
N,N-dimethyldodecylamine-n-oxide | 1643-20-5 | Must Meet NAAQS | Must Meet NAAQS
N,N-dimethyl-N'-(2,2,6,6-tetramethyl-4-piperidinyl)-1,3-propanediamine | 78014-16-1 | 10 | 1
N,N-dimethyl-N-octadecyl-1-octadecanaminium-(Sp-4-2)-[29H,31H-phthalocyanine-2- sulfonato-N29,N30,N31,N32]cuprate | 70750-63-9 | 10 | 1
N,N-dimethyl-N-octyl-1-decanaminium chloride | 32426-11-2 | Must Meet NAAQS | Must Meet NAAQS
N,N-dimethyl-N-propyl-1-propanaminium bromide | 52509-52-1 | 200 | 20
N,N-dimethyloctanamide | 1118-92-9 | 290 | 29
N,N-dimethyloctylamine-N-oxide | 2605-78-9 | 100 | 10
n,n-dimethyl-p-toluidine | 99-97-8 | 90 | 9
N,N-dimethyltetradecanamine | 112-75-4 | 100 | 10
n,n'-di-n-butylthiourea | 109-46-6 | Must Meet NAAQS | Must Meet NAAQS
N,N'-disalicylidene-1,2-diaminopropane | 94-91-7 | 100 | 10
N,N'-di-sec-butyl-p-phenylenediamine | 101-96-2 | 60 | 6
N,N'-di-tert-butyl ethylenediamine | 4062-60-6 | 500 | 50
N,N''-ethylene bis(12-hydroxystearamide) | 123-26-2 (PM) | Must Meet NAAQS | Must Meet NAAQS
N,N''-ethylene bis(12-hydroxystearamide) | 123-26-2 (Vapor) | 1000 | 100
N,N'-ethylenebis(stearamide) | 110-30-5 (PM) | Must Meet NAAQS | Must Meet NAAQS
N,N'-ethylenebis(stearamide) | 110-30-5 (Vapor) | 1000 | 100
n,n'-methylene bis-(2-propenamide) | 110-26-9 | 50 | 5
N-[2-(1-imidazolininyl)ethyl]-1,2-ethanediamine | 68758-73-6 | Must Meet NAAQS | Must Meet NAAQS
N-[3-(dibutylamino)propyl] coco amides, acrylates | 851545-09-0 | 100 | 10
n-[3-(dimethylamino)propyl] coco amide | 68140-01-2 | 100 | 10
N-[3-(dimethylamino)propyl] coco amides, N-oxides | 68155-09-9 | 100 | 10
N-[3-(dimethylamino)propyl]-2-methylacrylamide | 5205-93-6 | 30 | 3
N-[3-(oxiranylmethoxy)phenyl]-N-(oxiranylmethyl)-2-oxiranemethanamine | 71604-74-5 (PM) | Must Meet NAAQS | Must Meet NAAQS
N-[3-(oxiranylmethoxy)phenyl]-N-(oxiranylmethyl)-2-oxiranemethanamine | 71604-74-5 (Vapor) | 1000 | 100
N-[3-(trimethoxysilyl)propyl]ethylenediamine | 1750-24-3 | 1000 | 100
N-2-hydroxypropylammonium diazabicyclo [2.2.2] octane-2-ethylhexanoate | 103969-79-5 | Must Meet NAAQS | Must Meet NAAQS
N-acetylbenzamide | 1575-95-7 (PM) | Must Meet NAAQS | Must Meet NAAQS
N-acetylbenzamide | 1575-95-7 (Vapor) | 450 | 45
N-alkyl-N-benzylpyridinium chloride | 100765-57-9 | 30 | 3
N-aminoethylpiperazine | 140-31-8 | 610 | 61
n-amyl acetate | 628-63-7 | 2700 | 270
n-amyl amine | 110-58-7 | 150 | 15
n-amyl propionate | 624-54-4 | 230 | 23
naphtha (petroleum), full-range straight-run | 64741-42-0 | 1000 | 100
naphtha (petroleum), hydrodesulfurized light, dearomatized | 92045-53-9 | 3500 | 350
naphtha (petroleum), hydrosulfurized heavy | 64742-82-1 | 3500 | 350
naphtha (petroleum), light steam-cracked arom., polymer with light steam-cracked arom. petroleum naphtha piperylene conc. and medium steam-cracked arom. petroleum naphtha | 68527-25-3 | Must Meet NAAQS | Must Meet NAAQS
naphtha (petroleum), solvent-refined light | 64741-84-0 | 3500 | 350
naphtha [petroleum], hydrotreated light | 64742-49-0 | 3500 | 350
naphtha petroleum heavy catalytic reformed | 64741-68-0 | 1250 | 125
naphtha, coal tar, desulfurized or sweet | 8030-30-6 | 4000 | 400
naphtha, petroleum, arom-contg | 68603-08-7 | 3500 | 350
naphtha, petroleum, heavy alkylate | 64741-65-7 | 3000 | 300
naphtha, petroleum, hydrotreated, heavy | 64742-48-9 | 3000 | 300
naphtha, petroleum, light alkylate | 64741-66-8 | 3500 | 350
naphtha, petroleum, light catalytic reformed | 64741-63-5 | 1250 | 125
naphtha, petroleum, light steam-cracked arom, piperylene conc, polymd | 68478-07-9 | 1800 | 180
naphthalene | 91-20-3 | 440 | 50
naphthalene diisocyanate | 25551-28-4 | 0.7 | 0.1
naphthalene oils, distillates (coal tar) | 84650-04-4 | 40 | 4
naphthenic acid | 1338-24-5 | 1000 | 100
naphthenic acids, reaction products with diethylenetriamine | 68131-13-5 (Not Defined) | 1000 | 100
naphthenic acids, reaction products with diethylenetriamine | 68131-13-5 (PM) | 50 | 5
naphthenic distillate, heavy, solvent extract | 64742-11-6 | 1000 | 100
naphthenic mineral oil | 64742-03-6 | 1000 | 100
naphthol red | 6535-46-2 | Must Meet NAAQS | Must Meet NAAQS
naphtholite | 64742-06-9 | 4200 | 420
natural gas condensates, petroleum | 64741-47-5 | 3500 | 350
natural gas condensates, sweet | 68919-39-1 | 3500 | 350
natural gas, dried | 68410-63-9 | 18000 | 1800
natural gasoline | 68425-31-0 | 3500 | 350
n-butane | 106-97-8 | 66000 | 7100
n-butyl acetate | 123-86-4 | 11000 | 1400
n-butyl benzoate | 136-60-7 | 250 | 25
n-butyl chloride | 109-69-3 | 2700 | 270
n-butyl chloroformate | 592-34-7 | 5 | 0.5
n-butyl ethyl magnesium | 62202-86-2 | 40 | 4
n-butyl levulinate | 2052-15-5 | 1750 | 175
n-butyl methacrylate copolymer | 28262-63-7 | Must Meet NAAQS | Must Meet NAAQS
n-butyl propionate | 590-01-2 | 230 | 23
N-butyl-2,2,6,6-tetramethylpiperidin-4-amine | 36177-92-1 | 10 | 1
n-butyl-4,4-di(t-butylperoxy) valerate | 995-33-5 | 100 | 10
n-butylamine | 109-73-9 | 60 | 6
N-butylaniline | 1126-78-9 | 100 | 10
N-butylbenzenesulfonamide | 3622-84-2 | 210 | 21
N-butyldiethanolamine | 102-79-4 | 500 | 50
n-butyllithium | 109-72-8 | 2 | 0.2
n-butyronitrile | 109-74-0 | 220 | 22
N-coco alkyltrimethylenediamines | 61791-63-7 | 100 | 10
N-coco alkyltrimethylenediamines, acetates | 61791-64-8 | 100 | 10
N-coco alkyltrimethylenediamines, diglycolates | 68911-70-6 | 100 | 10
n-decane | 124-18-5 | 1700 | 330
N-decyl-1-decanamine | 1120-49-6 | 100 | 10
n-dodecyl benzene | 123-01-3 | 2450 | 245
N-dodecyl-1-dodecanamine | 3007-31-6 | 100 | 10
n-dodecyl-3-mercaptopropionate | 6380-71-8 | 25 | 2.5
n-dodecylbenzene sulfonic acid | 1886-81-3 (PM) | Must Meet NAAQS | Must Meet NAAQS
n-dodecylbenzene sulfonic acid | 1886-81-3 (Vapor) | 600 | 60
N-dodecyl-N-methyl-1-dodecanamine | 2915-90-4 | 100 | 10
neodecanoic acid | 26896-20-8 (PM) | Must Meet NAAQS | Must Meet NAAQS
neodecanoic acid | 26896-20-8 (Vapor) | 1000 | 100
neodecanoic acid, ethenyl ester | 51000-52-3 | 200 | 20
neodecanoyl chloride | 40292-82-8 | 180 | 18
neodymium chloride | 10024-93-8 | Must Meet NAAQS | Must Meet NAAQS
neodymium tris(7,7-dimethyloctanoate) | 106726-11-8 | Must Meet NAAQS | Must Meet NAAQS
neoheptanoic acid | 33113-10-9 | 530 | 53
neoheptanoyl chloride | 15721-22-9 | 190 | 7.9
neopentane | 463-82-1 | 59000 | 7100
neopentyl glycol | 126-30-7 (PM) | Must Meet NAAQS | Must Meet NAAQS
neopentyl glycol | 126-30-7 (Vapor) | 2500 | 250
neopentyl glycol diacrylate | 2223-82-7 | 10 | 1
neopentyl glycol diglycidyl ether | 17557-23-2 | 1000 | 100
neopentyl glycol monoisobutyrate | 5919-84-6 | 500 | 50
nepheline syenite | 37244-96-5 | 50 | 5
nerol | 106-25-2 | 340 | 34
N-ethyl-2-hydroxy-N,N-bis(2-hydroxyethyl)-ethanaminium, diesters with tall-oil fatty acids Et sulfates (salts) | 69669-41-6 | Must Meet NAAQS | Must Meet NAAQS
N-ethyl-2-methylallylamine | 18328-90-0 | 14 | 1.4
N-ethyl-2-methylbenzene sulfonamide | 1077-56-1 | 210 | 21
N-ethylethanaminium acetate | 20726-63-0 | Must Meet NAAQS | Must Meet NAAQS
n-ethyl-o-toluidine | 94-68-8 | 90 | 9
N-ethyl-p-toluenesulfonamide | 80-39-7 | 210 | 21
n-ethyltoluene sulfonamide | 8047-99-2 | 210 | 21
n-formyl morpholine | 4394-85-8 | 240 | 24
n-heptane | 142-82-5 | 10000 | 2700
n-heptyl benzene | 1078-71-3 | 2450 | 245
n-hexane | 110-54-3 | 5600 | 200
n-hexyl acetate | 142-92-7 | 3000 | 300
nickel | 7440-02-0 | 0.33 | 0.059
nickel antimony titanium dioxide rutile | 8007-18-9 | 0.33 | 0.059
nickel carbonate hydroxide | 12607-70-4 | 0.33 | 0.059
nickel carbonyl | 13463-39-3 | 0.33 | 0.059
nickel chloride | 7718-54-9 | 0.33 | 0.059
nickel dihydrogen phosphate | 10381-36-9 | 0.33 | 0.059
nickel oxide | 1313-99-1 | 0.33 | 0.059
nickel subsulfide | 12035-72-2 | 0.33 | 0.059
nickel sulfate | 7786-81-4 | 0.33 | 0.059
nickel sulfide | 11113-75-0 | 0.33 | 0.059
nickel titanate | 12653-76-8 | 0.33 | 0.059
nickel(II) carbonate hydroxide tetrahydrate | 12244-51-8 | 0.33 | 0.059
nicotine | 54-11-5 | 5 | 0.5
niobium | 7440-03-1 | 50 | 5
N-isopropylhydroxylamine | 5080-22-8 (PM) | Must Meet NAAQS | Must Meet NAAQS
N-isopropylhydroxylamine | 5080-22-8 (Vapor) | 560 | 56
N-isopropylimidazole | 4532-96-1 | 100 | 10
nitric acid | 7697-37-2 | 50 | 5
nitric oxide | 10102-43-9 | 300 | 30
nitrilotriacetic acid | 139-13-9 | 10 | 1
nitrilotriacetonitrile | 7327-60-8 | Must Meet NAAQS | Must Meet NAAQS
nitrobenzene | 98-95-3 | 50 | 5
nitrocellulose | 9004-70-0 | Must Meet NAAQS | Must Meet NAAQS
nitroethane | 79-24-3 | 3100 | 310
nitroethanol | 625-48-9 | 3100 | 310
nitrogen dioxide | 10102-44-0 | Must Meet NAAQS | Must Meet NAAQS
nitrogen trifluoride | 7783-54-2 | 290 | 29
nitroglycerin | 55-63-0 | 1 | 0.1
nitromethane | 75-52-5 | 500 | 50
nitrosodiethanolamine | 1116-54-7 | 1 | 0.1
nitrosoguanidine | 70-25-7 | 30 | 3
nitrosomethylvinylamine | 4549-40-0 | 8 | 0.8
nitrous oxide | 10024-97-2 | 4500 | 450
nitroxylene | 25168-04-1 | 110 | 11
N-methyl pyrrolidine | 120-94-5 | 70 | 7
N-methyl-2-pyrrolidone | 872-50-4 | 420 | 42
n-methylacetamide | 79-16-3 | 360 | 36
N-methylcyclohexanamine | 100-60-7 | 80 | 8
N-methyldiethanolamine | 105-59-9 | 96 | 9.6
N-methylglycine, N-(C12-18-alkylsulfonyl) derivs., sodium salts | 68411-99-4 | Must Meet NAAQS | Must Meet NAAQS
N-methyl-methanamine polymer with (chloromethyl)oxirane | 25988-97-0 | Must Meet NAAQS | Must Meet NAAQS
N-methylmethanaminium N-[(hydroxyphosphinato)methyl]glycine | 34494-04-7 | Must Meet NAAQS | Must Meet NAAQS
N-methyl-N,2,4,6-tetranitroaniline | 479-45-8 | 15 | 1.5
N-methyl-N-hydroxyethyl-N-hydroxyethoxyethylamine | 68213-98-9 | 100 | 10
n-nitrosodiethylamine | 55-18-5 | 1 | 0.1
n-nitrosodimethylamine | 62-75-9 | 1 | 0.1
N-nitrosodi-n-butylamine | 924-16-3 | 1 | 0.1
N-nitrosodi-n-propylamine | 621-64-7 | 1 | 0.1
n-nitrosodiphenylamine | 86-30-6 | 1 | 0.1
N-nitrosomethylethylamine | 10595-95-6 | 1 | 0.1
N-nitrosomorpholine | 59-89-2 | 140 | 14
n-nitrosopiperidine | 100-75-4 | 1 | 0.1
n-nitrosopyrrolidine | 930-55-2 | 1 | 0.1
n-nonane | 111-84-2 | 4800 | 450
n-nonenes | 27215-95-8 | 5700 | 570
n-nonyl benzene | 79554-39-5 | 2450 | 245
n-octane | 111-65-9 | 5600 | 540
n-octyl benzene | 2189-60-8 | 2450 | 245
N-octyl pyrrolidone | 2687-94-7 | 420 | 42
N-octylbicycloheptenedicarboximide | 113-48-4 | 810 | 81
nonacosane | 630-03-5 | Must Meet NAAQS | Must Meet NAAQS
nonadecane | 629-92-5 | Must Meet NAAQS | Must Meet NAAQS
nonanal | 124-19-6 | 1500 | 150
nonanoic acid | 112-05-0 | 120 | 64
nonanol | 143-08-8 | 1500 | 150
nonanoyl chloride | 764-85-2 | 190 | 7.9
nonyl octanoate | 7786-48-3 | 500 | 50
nonylphenol ethoxylate, branched | 68412-54-4 | Must Meet NAAQS | Must Meet NAAQS
nonylphenol, ethoxylated, phosphated, ethanolamine salt | 59139-23-0 (Not Defined) | 100 | 10
nonylphenol, ethoxylated, phosphated, ethanolamine salt | 59139-23-0 (PM) | Must Meet NAAQS | Must Meet NAAQS
nonylphenol, mixed isomers | 25154-52-3 | 170 | 17
nonylphenoxypoly(ethyleneoxy)ethanol | 9016-45-9 (PM) | Must Meet NAAQS | Must Meet NAAQS
nonylphenoxypoly(ethyleneoxy)ethanol | 9016-45-9 (Vapor) | 600 | 60
Norflurazon | 27314-13-2 | Must Meet NAAQS | Must Meet NAAQS
n-pentane | 109-66-0 | 59000 | 7100
N-phenyl-1-naphthylamine | 90-30-2 | Must Meet NAAQS | Must Meet NAAQS
N-phenyl-benzenamine, reaction product with 2,4,4-trimethylpentene | 68411-46-1 | Must Meet NAAQS | Must Meet NAAQS
n-phosphomethyliminodiacetic acid | 5994-61-6 | Must Meet NAAQS | Must Meet NAAQS
n-propyl acetate | 109-60-4 | 8350 | 835
n-propyl butyrate | 105-66-8 | 3000 | 300
n-propyl carbonate | 37226-36-1 (PM) | Must Meet NAAQS | Must Meet NAAQS
n-propyl carbonate | 37226-36-1 (Vapor) | 500 | 50
n-propyl chloride | 540-54-5 | 2700 | 270
n-propyl chloroformate | 109-61-5 | 18 | 1.8
n-propyl mercaptan | 107-03-9 | 3.7 | 1.6
n-propyl n-valerate | 141-06-0 | 840 | 84
n-propylbenzene | 103-65-1 | 2500 | 250
n-propyltrichlorosilane | 141-57-1 | 14 | 1.4
N-sec-butyl-1,4-benzenediamine | 10029-30-8 (Not Defined) | 60 | 6
N-sec-butyl-1,4-benzenediamine | 10029-30-8 (PM) | Must Meet NAAQS | Must Meet NAAQS
n-tallow alkyl-1,1'-iminobis-2-propanol | 68951-72-4 | 400 | 40
N-tallow alkyldipropylenetriamines | 61791-57-9 | 400 | 40
N-tallow alkyltrimethylenediamine acetates, ethoxylated | 68603-73-6 | 400 | 40
N-tallow alkyltrimethylenediamines | 61791-55-7 | 400 | 40
N-tallow alkyltrimethylenediamines dioleates | 68153-99-1 | 400 | 40
N-tallow alkyltrimethylenediamines dodecylbenzene sulfonates | 68154-00-7 | 400 | 40
N-tallow alkyltrimethylenediamines oleates | 61791-53-5 | 400 | 40
N-tallow alkyltrimethylenediamines, ethoxylated | 61790-85-0 | 400 | 40
N-tallow alkyltrimethylenediamines, ethoxylated, compds, with oxidized light petroleum distillate | 68037-51-4 | 400 | 40
N-tallow alkyltrimethylenediamines, polymers with epichlorohydrin | 149084-66-2 | 400 | 40
N-tallow alkyltris (trimethylene) tetra-amines | 151661-99-3 | 400 | 40
n-tolyldiethanol amine | 91-99-6 | 20 | 2
n-undecane | 1120-21-4 | 3500 | 350
N-vinyl-2-pyrrolidone | 88-12-0 | 6.9 | 0.41
nylon 11 | 25587-80-8 | Must Meet NAAQS | Must Meet NAAQS
nylon 12 | 25038-74-8 | Must Meet NAAQS | Must Meet NAAQS
nylon 6 | 25038-54-4 | Must Meet NAAQS | Must Meet NAAQS
nylon 6:66:610 | 25191-90-6 | Must Meet NAAQS | Must Meet NAAQS
O,O'-bis(2-aminopropyl) polypropylene glycol-block-polyethylene glycol-block-polypropylene glycol | 65605-36-9 | 180 | 18
O,O'-diethyl dithiophosphate | 298-06-6 | 140 | 14
O,O-diisopropyl dithiophosphoric acid | 107-56-2 | 140 | 14
O,O-dimethylphosphorochloridothioate | 2524-03-0 | 30 | 3
o-anisidine | 90-04-0 | 5 | 0.5
o-chloroaniline | 95-51-2 | 46 | 4.6
o-chlorobenzylidene malononitrile | 2698-41-1 | 4 | 0.4
o-chlorophenol | 95-57-8 | 19 | 30
o-chlorostyrene | 2039-87-4 | 2850 | 285
o-coumaric acid | 614-60-8 | Must Meet NAAQS | Must Meet NAAQS
o-cresol | 95-48-7 | 4.4 | 10
octabenzone | 1843-05-6 | Must Meet NAAQS | Must Meet NAAQS
octachloronaphthalene | 2234-13-1 | 1 | 0.1
octacosane | 630-02-4 | Must Meet NAAQS | Must Meet NAAQS
octadecanamide | 124-26-5 (PM) | Must Meet NAAQS | Must Meet NAAQS
octadecanamide | 124-26-5 (Vapor) | 1000 | 100
octadecane | 593-45-3 | 3500 | 350
octadecanedioic acid, methyl ester | 1472-93-1 | Must Meet NAAQS | Must Meet NAAQS
octadecenylamine | 112-90-3 | 100 | 10
octadecenylsuccinic anhydride (ODSA-T) | 28777-98-2 | 240 | 24
octadecyl 3-(3,5-di-tert-butyl-4-hydroxyphenyl)propionate | 2082-79-3 | Must Meet NAAQS | Must Meet NAAQS
octaethyleneglycol octyl ether | 26468-86-0 | 1000 | 100
octafluorocyclobutane | 115-25-3 | 10000 | 1000
octafluoropropane | 76-19-7 | 10000 | 1000
octamethyl pyrophosphoramide | 152-16-9 | 1.3 | 0.13
octamethylcyclotetrasiloxane | 556-67-2 | 1000 | 100
octamethyltrisiloxane | 107-51-7 | 1000 | 100
octanal | 124-13-0 | 1500 | 150
octane-1,2-diol | 1117-86-8 | 1000 | 100
octanoic acid | 124-07-2 | 600 | 90
octanoyl chloride | 111-64-8 | 190 | 7.9
octene | 25377-83-7 | 3400 | 340
octyl formate | 112-32-3 | 3000 | 300
octyl mercaptan | 111-88-6 | 30 | 3
octyl sulfide | 2690-08-6 | 110 | 14
octylamidopropyl betaine | 73772-46-0 (PM) | Must Meet NAAQS | Must Meet NAAQS
octylamidopropyl betaine | 73772-46-0 (Vapor) | 600 | 60
octylamine | 111-86-4 | 60 | 6
octylphenol | 27193-28-8 | 290 | 3.3
o-diethylbenzene | 135-01-3 | 2500 | 250
O-ethyl O-(4-nitrophenyl) phenylphosphonothioate | 2104-64-5 | 1 | 0.1
o-ethyltoluene | 611-14-3 | 1250 | 125
oil distillate | 64742-63-8 | 1000 | 100
oil of sassafras | 8006-80-2 | 1120 | 112
oils, fuel | 77650-28-3 | 1000 | 100
O-isopropyl ethylcarbamothioate | 141-98-0 | 50 | 5
Oleamide | 301-02-0 | Must Meet NAAQS | Must Meet NAAQS
oleic acid | 112-80-1 | 100 | 10
oleic acid polymer | 70321-87-8 | Must Meet NAAQS | Must Meet NAAQS
oleic acid, sodium salt | 143-19-1 | 100 | 10
oleic diethanol amide | 93-83-4 | 100 | 10
oleoyl sarcosine | 110-25-8 (PM) | Must Meet NAAQS | Must Meet NAAQS
oleoyl sarcosine | 110-25-8 (Vapor) | 1000 | 100
oleyl alcohol | 143-28-2 (Not Defined) | 1500 | 150
oleyl alcohol | 143-28-2 (PM) | Must Meet NAAQS | Must Meet NAAQS
oleyl betaine | 871-37-4 | Must Meet NAAQS | Must Meet NAAQS
oleyl diamine | 31017-53-5 | 100 | 10
o-methyl cyclohexanone | 583-60-8 | 2300 | 230
o-methylstyrene | 611-15-4 | 250 | 48
o-nitrochlorobenzene | 88-73-3 | 6.4 | 0.64
o-nitrophenol | 88-75-5 | 40 | 4
o-nitrotoluene | 88-72-2 | 110 | 11
o-phenylene diamine | 95-54-5 | 1 | 0.1
O-phosphorylethanolamine | 1071-23-4 (PM) | Must Meet NAAQS | Must Meet NAAQS
O-phosphorylethanolamine | 1071-23-4 (Vapor) | 500 | 50
o-phthalodinitrile | 91-15-6 | 10 | 1
orange 5 pigment | 3468-63-1 | Must Meet NAAQS | Must Meet NAAQS
Orange II sodium salt | 633-96-5 | Must Meet NAAQS | Must Meet NAAQS
orange oil | 8008-57-9 | 1000 | 100
organo clay (modified bentonite) | 68953-58-2 | Must Meet NAAQS | Must Meet NAAQS
organophilic clay | 71011-26-2 | Must Meet NAAQS | Must Meet NAAQS
Orthene | 30560-19-1 | Must Meet NAAQS | Must Meet NAAQS
orthoboric acid, sodium salt | 13840-56-7 | 20 | 2
ortho-cresyl glycidyl ether | 2210-79-9 | 50 | 5
ortho-cymene | 527-84-4 | 2750 | 275
o-sec-butyl phenol | 89-72-5 | 310 | 31
osmium tetroxide | 20816-12-0 | 0.02 | 0.002
o-tert-amyl phenol | 3279-27-4 | 89 | 8.9
o-tert-butyl phenol | 88-18-6 | 89 | 8.9
o-tolualdehyde | 529-20-4 | 90 | 9
o-toluic acid | 118-90-1 | 150 | 15
o-toluidine | 95-53-4 | 90 | 9
o-tolunitrile | 529-19-1 | 500 | 50
o-toluoyl chloride | 933-88-0 | 190 | 7.9
oxacycloheptane | 592-90-5 | 70 | 7
oxalic acid | 144-62-7 | 10 | 1
oxalic acid, dihydrate | 6153-56-6 | 10 | 1
oxalyl chloride | 79-37-8 | 800 | 80
Oxamyl | 23135-22-0 | 15 | 1.5
oxazole | 288-42-6 | 100 | 10
oxirane, reaction products with ammonium, distn residues | 68953-70-8 (PM) | Must Meet NAAQS | Must Meet NAAQS
oxirane, reaction products with ammonium, distn residues | 68953-70-8 (Vapor) | 1000 | 100
oxoaluminum benzonate/stearate | 151911-66-9 | 50 | 5
oxo-decyl acetate | 108419-34-7 | 2750 | 275
oxo-hexyl acetate | 88230-35-7 | 2750 | 275
oxotellane oxide | 7446-07-3 | 1 | 0.1
oxo-tridecyl acetate | 108419-35-8 | 2750 | 275
oxybis[dodecylbenzenesulfonic acid], disodium salt | 25167-32-2 (PM) | Must Meet NAAQS | Must Meet NAAQS
oxybis[dodecylbenzenesulfonic acid], disodium salt | 25167-32-2 (Vapor) | 600 | 60
Oxydiazon | 19666-30-9 | Must Meet NAAQS | Must Meet NAAQS
Oxyfluorfen | 42874-03-3 | 16 | 1.6
oxygen difluoride | 7783-41-7 | 1.1 | 0.11
o-xylene | 95-47-6 | 2200 | 180
P,P'-(iminobis(2,1-ethanediyliminomethylene))bis-phosphonic acid, N,N-bis(phosphonomethyl) derivative, sodium salt | 68399-68-8 | Must Meet NAAQS | Must Meet NAAQS
P,P',P'',P'''-(((phosphonomethyl)imino)bis(2,1-ethanediylnitrilobis(methylene)))tetrakis-phosphonic acid, ammonium salt | 70714-66-8 | Must Meet NAAQS | Must Meet NAAQS
P,P',P'',P'''-(((phosphonomethyl)imino)bis(6,1-hexanediylnitrilobis(methylene)))tetrakis-phosphonic acid, reaction products with ammonia-diethylene glycol reaction product morpholine derivs. residues | 87396-22-3 | Must Meet NAAQS | Must Meet NAAQS
p,p'-oxybis[benzenesulfonylhydrazide] | 80-51-3 (PM) | Must Meet NAAQS | Must Meet NAAQS
p,p'-oxybis[benzenesulfonylhydrazide] | 80-51-3 (Vapor) | 600 | 60
palladium | 7440-05-3 | 50 | 5
palladium chloride | 7647-10-1 | 50 | 5
palladium nitrate | 10102-05-3 | 50 | 5
palm oil, methyl esters | 91051-32-0 (PM) | Must Meet NAAQS | Must Meet NAAQS
palm oil, methyl esters | 91051-32-0 (Vapor) | 1000 | 100
palmitic acid | 57-10-3 | 1000 | 100
p-aminobenzoic acid | 150-13-0 | Must Meet NAAQS | Must Meet NAAQS
p-aminodiphenylamine | 101-54-2 | 100 | 10
p-anisidine | 104-94-9 | 5 | 0.5
para-cymene | 99-87-6 | 2750 | 275
para-dodecylphenol | 210555-94-5 | 170 | 17
paraffin oil | 8012-95-1 (PM) | Must Meet NAAQS | Must Meet NAAQS
paraffin oil | 8012-95-1 (Vapor) | 1000 | 100
paraffin wax (fume) | 8002-74-2 (PM) | 20 | 2
paraffin wax (fume) | 8002-74-2 (Vapor) | 1000 | 100
paraffin wax, petroleum, clay treated | 64742-43-4 (PM) | 20 | 2
paraffin wax, petroleum, clay treated | 64742-43-4 (Vapor) | 1000 | 100
paraffin waxes and hydrocarbon waxes, oxidized, lithium salts | 68649-48-9 (PM) | Must Meet NAAQS | Must Meet NAAQS
paraffin waxes and hydrocarbon waxes, oxidized, lithium salts | 68649-48-9 (Vapor) | 1000 | 100
paraffinic distillate | 64741-89-5 | 1000 | 100
paraffinic mineral oil | 64742-62-7 | 1000 | 100
paraffins (petroleum), normal C5-20 | 64771-72-8 | 3500 | 350
paraformaldehyde | 30525-89-4 | 60 | 6
paraldehyde | 123-63-7 | 440 | 44
Paraquat | 4685-14-7 | 1 | 0.1
paraquat dichloride | 1910-42-5 | 1 | 0.1
Parathion | 56-38-2 | 0.5 | 0.05
partially hydrogenated polyphenyls, quaterphenyls and higher | 68956-74-1 | Must Meet NAAQS | Must Meet NAAQS
p-benzoquinone dioxime | 105-11-3 | 4 | 0.4
p-chloroaniline | 106-47-8 | 46 | 4.6
p-chlorobenzaldehyde | 104-88-1 | 90 | 9
p-chlorophenol | 106-48-9 | 300 | 30
p-chlorophenyl-dimethylurea | 150-68-5 | Must Meet NAAQS | Must Meet NAAQS
p-cresol | 106-44-5 | 4.4 | 10
PD4016 Dispersant | 86753-82-4 | Must Meet NAAQS | Must Meet NAAQS
p-diethylbenzene | 105-05-5 | 2500 | 250
p-diisobutylbenzene | 17171-78-7 | 1250 | 125
PEG-12 ditallate | 61791-01-3 | 1000 | 100
Pendimethalin | 40487-42-1 | 100 | 10
pentaborane | 19624-22-7 | 0.13 | 0.013
pentachlorobenzene | 608-93-5 | 1000 | 100
pentachloroethane | 76-01-7 | 400 | 40
pentachloronaphthalene | 1321-64-8 | 5 | 0.5
pentachloronitrobenzene | 82-68-8 | 5 | 0.5
pentachlorophenol | 87-86-5 | 5 | 0.5
pentachloropyridine | 2176-62-7 | 80 | 8
pentadecanoic acid | 1002-84-2 | Must Meet NAAQS | Must Meet NAAQS
pentaerythritol | 115-77-5 | 50 | 5
pentaerythritol distearate | 13081-97-5 | 100 | 10
pentaerythritol monooleate | 10332-32-8 | 1000 | 100
pentaerythritol tetraacrylate | 4986-89-4 | 10 | 1
pentaerythritol tetrakis(3-(3,5-di-tert-butyl-4-hydroxyphenyl)propionate) | 6683-19-8 | Must Meet NAAQS | Must Meet NAAQS
pentaerythritol tetranitrate | 78-11-5 | 50 | 5
pentaerythritol triacrylate | 3524-68-3 | 10 | 1
pentaerythrityl tetrakis(3-mercaptopropionate) | 7575-23-7 | 25 | 2.5
pentaethyl benzene | 605-01-6 | 2450 | 245
pentaethylene glycol | 4792-15-8 (PM) | Must Meet NAAQS | Must Meet NAAQS
pentaethylene glycol | 4792-15-8 (Vapor) | 1000 | 100
pentaethylene glycol monomethyl ether | 23778-52-1 | 1000 | 100
pentaethylene glycol, monobutyl ether | 23601-39-0 (PM) | Must Meet NAAQS | Must Meet NAAQS
pentaethylene glycol, monobutyl ether | 23601-39-0 (Vapor) | 10000 | 1000
pentaethylenehexamine | 4067-16-7 | 630 | 63
pentafluorobenzene | 363-72-4 | 4400 | 440
pentamethylbenzene | 700-12-9 | 1250 | 125
pentamethylene diamine | 462-94-2 | 200 | 20
pentamine | 306-53-6 | Must Meet NAAQS | Must Meet NAAQS
pentane, all isomers | 92046-46-3 | 59000 | 7100
pentanedinitrile | 544-13-8 | 50 | 5
pentanol, mixture of isomers | 30899-19-5 | 730 | 73
pentasodium diethylenetriamine pentacetate | 140-01-2 | Must Meet NAAQS | Must Meet NAAQS
pentasodium thiosulfate | 10102-17-7 | 20 | 2
Pentazocine | 359-83-1 | 20 | 2
pentyl benzene | 538-68-1 | 2450 | 245
pentyl dihydrogen phosphate | 2382-76-5 | 100 | 10
pentyl ether | 693-65-2 | 1000 | 100
pentyl formate | 638-49-3 | 3000 | 300
peracetic acid | 79-21-0 | 17 | 1.7
perchloric acid | 7601-90-3 | 190 | 7.9
perchloromethyl mercaptan | 594-42-3 | 8 | 0.8
perchloryl fluoride | 7616-94-6 (Not Defined) | 17 | 8.1
perchloryl fluoride ¦ For air permit reviews in agricultural areas | 7616-94-6 (For air permit reviews in agricultural areas) | 2.8 | 0.57
perchloryl fluoride ¦ For air permit reviews in agricultural areas with cattle | 7616-94-6 (For air permit reviews in agricultural areas with cattle) |  | 0.71
perfluoro(isobutyl) methyl ether | 163702-08-7 | 200 | 20
perfluoro(propyl vinyl ether) | 1623-05-8 (Not Defined) | 10000 | 1000
perfluoro(propyl vinyl ether) | 1623-05-8 (PM) | Must Meet NAAQS | Must Meet NAAQS
perfluorobutyl ethylene | 19430-93-4 | 10230 | 1023
perfluoroisobutylene | 382-21-8 | 0.8 | 0.08
perfluorooctanesulfonic acid (PFOS) | 1763-23-1 | 0.1 | 0.01
perfluorooctanoic acid and its inorganic salts | 335-67-1 | 0.05 | 0.005
perfluorotri-n-butylamine | 86508-42-1 | 200 | 20
periodic acid | 10450-60-9 | 10 | 1
perlite | 93763-70-3 | Must Meet NAAQS | Must Meet NAAQS
Permethrin | 52645-53-1 | 50 | 5
peroxydisulfuric acid | 13445-49-3 | 10 | 1
peroxymonosulfuric acid | 7722-86-3 | 50 | 5
Perrindo Maroon 179 | 5521-31-3 | Must Meet NAAQS | Must Meet NAAQS
perylene | 198-55-0 | 0.5 | 0.05
perylene pigment | 128-69-8 | Must Meet NAAQS | Must Meet NAAQS
p-ethylphenol | 123-07-9 | 290 | 3.3
p-ethyltoluene | 622-96-8 | 1250 | 125
petroleum coke, calcined | 64743-05-1 | 50 | 5
petroleum coke, unclacined | 64741-79-3 | 50 | 5
petroleum distillates | 8002-05-9 | 3500 | 350
petroleum distillates, intermediate catalytic cracked | 64741-60-2 | 2450 | 245
petroleum distillates, light vacuum | 70592-77-7 | 3500 | 350
petroleum distillates, solvent-refined middle | 64741-91-9 | 3500 | 350
petroleum ether | 8032-32-4 | 3500 | 350
petroleum extracts, light paraffinic distillate solvent | 64742-05-8 | 1000 | 100
petroleum jelly | 8009-03-8 (PM) | Must Meet NAAQS | Must Meet NAAQS
petroleum jelly | 8009-03-8 (Vapor) | 1000 | 100
petroleum naphtha, catalytic reformed | 68955-35-1 | 1250 | 125
petroleum naphtha, light steam-cracked debenzenized polymers hydrogenated | 68132-00-3 | 2450 | 245
petroleum naphtha, light steam-cracked, C5-fraction, oligomer | 68478-08-0 | 3500 | 350
petroleum polymers, viscous | 64741-71-5 | 1000 | 100
petroleum products, hydrofiner-powerformer reformates (contains benzene) | 68514-79-4 | 1250 | 125
petroleum residues, vaccum distillates | 68955-27-1 (Not Defined) | 1000 | 100
petroleum residues, vaccum distillates | 68955-27-1 (PM) | Must Meet NAAQS | Must Meet NAAQS
petroleum sulfonic acids, sodium salts | 68608-26-4 | 1000 | 100
phenacetin | 62-44-2 | 5 | 0.5
phenalene | 203-80-5 | 0.5 | 0.05
phenanthrene | 85-01-8 | 8 | 0.8
phenethyl acetate | 103-45-7 | 1000 | 100
phenethyl butyrate | 103-52-6 | 1000 | 100
phenethyl isobutyrate | 103-48-0 | 1000 | 100
phenethyl propionate | 122-70-3 | 1000 | 100
phenethyl salicylate | 87-22-9 | Must Meet NAAQS | Must Meet NAAQS
phenidone | 92-43-3 (PM) | Must Meet NAAQS | Must Meet NAAQS
phenidone | 92-43-3 (Vapor) | 450 | 45
phenol | 108-95-2 | 150 | 3.3
phenol red, sodium salt | 34487-61-1 | Must Meet NAAQS | Must Meet NAAQS
phenothiazine | 92-84-2 | Must Meet NAAQS | Must Meet NAAQS
phenyl acetate | 122-79-2 | 500 | 50
phenyl butyl phosphoric acid | 46438-39-5 | 10 | 1
phenyl chloroformate | 1885-14-9 | 7 | 0.7
phenyl formate | 1864-94-4 | 500 | 50
phenyl glycidyl ether | 122-60-1 | 6 | 0.6
phenyl glycidyl ether adduct 2,2-bis(4-hydroxyphenyl)propane | 71230-68-7 | 50 | 5
phenyl hydrazine | 100-63-0 | 4.4 | 0.44
phenyl isocyanate | 103-71-9 | 0.7 | 0.1
phenyl isothiocyanate | 103-72-0 | 0.7 | 0.1
phenyl mercaptan | 108-98-5 | 4.2 | 0.5
phenyl vinyl ether | 766-94-9 | 410 | 41
phenyl xylyl ethane | 6196-95-8 | 30 | 3
phenylacetic acid | 103-82-2 (PM) | Must Meet NAAQS | Must Meet NAAQS
phenylacetic acid | 103-82-2 (Vapor) | 500 | 50
phenylethyl alcohol | 60-12-8 | 500 | 50
phenylglyoxylic acid | 611-73-4 (PM) | Must Meet NAAQS | Must Meet NAAQS
phenylglyoxylic acid | 611-73-4 (Vapor) | 500 | 50
phenylphosphine | 638-21-1 | 2.3 | 0.23
phenylphosphoric acid | 701-64-4 | 100 | 10
phenylpropanolamine hydrochloride | 154-41-6 | Must Meet NAAQS | Must Meet NAAQS
phenylpropyl alcohol | 122-97-4 | 1100 | 110
phenyltriethoxysilane | 780-69-8 | 1000 | 100
phenyltrimethoxysilane | 2996-92-1 | 1000 | 100
Phorate | 298-02-2 | 0.5 | 0.05
Phosalone | 2310-17-0 | 25 | 2.5
phosgene | 75-44-5 | 4 | 0.4
Phosmet | 732-11-6 | 20 | 2
phosphated alkyl ethoxylate, potassium salt | 154518-40-8 | 600 | 60
phosphine | 7803-51-2 | 4.2 | 0.42
phosphonic acid | 10294-56-1 | 10 | 1
phosphonic acid [1,6-hexane diylbis (methylene)] tetrakis potassium salt | 38820-59-6 | Must Meet NAAQS | Must Meet NAAQS
phosphoric acid | 7664-38-2 | 10 | 1
phosphoric acid 2-hydroxyethyl methacrylate ester | 52628-03-2 | Must Meet NAAQS | Must Meet NAAQS
phosphoric acid, ammonium salt | 10124-31-9 | Must Meet NAAQS | Must Meet NAAQS
phosphoric acid, decyl octyl ester | 68186-45-8 | Must Meet NAAQS | Must Meet NAAQS
phosphoric acid, diisooctyl ester | 27215-10-7 | Must Meet NAAQS | Must Meet NAAQS
phosphoric acid, dipotassium salt | 7758-11-4 | Must Meet NAAQS | Must Meet NAAQS
phosphoric acid, isodecyl ester | 56572-86-2 | Must Meet NAAQS | Must Meet NAAQS
phosphoric acid, mono(2-ethylhexyl) ester | 1070-03-7 | 100 | 10
phosphoric acid, mono-C10-12-alkyl esters, ethoxylated | 68908-64-5 | 100 | 10
phosphoric acid, monoisooctyl ester | 26403-12-3 | Must Meet NAAQS | Must Meet NAAQS
phosphoric acid, reaction products with aluminum hydroxide and chromium oxide | 92203-02-6 | 3.6 | 0.041
phosphoric acid, sodium salt | 7632-05-5 | Must Meet NAAQS | Must Meet NAAQS
phosphoric acid, trisodium salt (chlorinated) | 56802-99-4 | Must Meet NAAQS | Must Meet NAAQS
phosphorochloridothioic acid, O-ethyl O-(1-methylethyl) ester | 51162-51-7 | 70 | 7
phosphorodithioic acid ester, zinc salt | 2929-95-5 (PM) | Must Meet NAAQS | Must Meet NAAQS
phosphorodithioic acid ester, zinc salt | 2929-95-5 (Vapor) | 1500 | 150
phosphorous acid | 13598-36-2 | 10 | 1
phosphorus | 7723-14-0 | 1 | 0.1
phosphorus acid, isodecyl diphenyl ester | 26544-23-0 | 50 | 5
phosphorus oxychloride | 10025-87-3 | 6 | 0.6
phosphorus pentafluoride | 7647-19-0 (Not Defined) | 17 | 8.1
phosphorus pentafluoride ¦ For air permit reviews in agricultural areas | 7647-19-0 (For air permit reviews in agricultural areas) | 2.8 | 0.57
phosphorus pentafluoride ¦ For air permit reviews in agricultural areas with cattle | 7647-19-0 (For air permit reviews in agricultural areas with cattle) |  | 0.71
phosphorus pentasulfide | 1314-80-3 | 10 | 1
phosphorus pentoxide | 1314-56-3 | 20 | 2
phosphorus trichloride | 7719-12-2 | 11 | 1.1
phthalate ester 37 | 63515-48-0 | 50 | 5
phthalic acid | 88-99-3 | Must Meet NAAQS | Must Meet NAAQS
phthalic acid, benzyl alkyl (C7-C8) ester | 68515-40-2 | 50 | 5
phthalic acid, diundecyl ester | 3648-20-2 | 50 | 5
phthalic anhydride | 85-44-9 | 60 | 6
phthalo blue | 12239-87-1 | Must Meet NAAQS | Must Meet NAAQS
phthaloyl chloride | 88-95-9 | 28 | 2.8
p-hydroxybenzoic acid, methyl ester | 99-76-3 (PM) | Must Meet NAAQS | Must Meet NAAQS
p-hydroxybenzoic acid, methyl ester | 99-76-3 (Vapor) | 500 | 50
Picloram | 1918-02-1 | Must Meet NAAQS | Must Meet NAAQS
picric acid | 88-89-1 | 1 | 0.1
Pigment Blue 29 | 57455-37-5 | Must Meet NAAQS | Must Meet NAAQS
Pigment Orange 64 | 72102-84-2 | Must Meet NAAQS | Must Meet NAAQS
Pigment Orange 72 | 78245-94-0 | Must Meet NAAQS | Must Meet NAAQS
Pigment Orange 74 | 85776-14-3 | Must Meet NAAQS | Must Meet NAAQS
pigment red 12 (lead free) | 6410-32-8 | Must Meet NAAQS | Must Meet NAAQS
pigment red 122 | 980-26-7 | Must Meet NAAQS | Must Meet NAAQS
Pigment Red 166 | 3905-19-9 | Must Meet NAAQS | Must Meet NAAQS
Pigment Red 176 | 12225-06-8 | Must Meet NAAQS | Must Meet NAAQS
Pigment Red 177 | 4051-63-2 | Must Meet NAAQS | Must Meet NAAQS
Pigment Red 184 | 99402-80-9 | Must Meet NAAQS | Must Meet NAAQS
Pigment Red 185 | 51920-12-8 | Must Meet NAAQS | Must Meet NAAQS
Pigment Red 188 | 61847-48-1 | Must Meet NAAQS | Must Meet NAAQS
Pigment Red 202 | 3089-17-6 | Must Meet NAAQS | Must Meet NAAQS
Pigment Red 220 | 68259-05-2 | Must Meet NAAQS | Must Meet NAAQS
Pigment Red 254 | 84632-65-5 | Must Meet NAAQS | Must Meet NAAQS
Pigment Red 264 | 88949-33-1 | Must Meet NAAQS | Must Meet NAAQS
pigment Red 48:1 | 7585-41-3 | Must Meet NAAQS | Must Meet NAAQS
pigment red 49:1 | 1103-38-4 | Must Meet NAAQS | Must Meet NAAQS
pigment red 49:2 | 1103-39-5 | Must Meet NAAQS | Must Meet NAAQS
Pigment Red 52:1 | 17852-99-2 | Must Meet NAAQS | Must Meet NAAQS
Pigment Red 53:1 | 5160-02-1 | Must Meet NAAQS | Must Meet NAAQS
Pigment Red 81:1 | 80083-40-5 | Must Meet NAAQS | Must Meet NAAQS
Pigment Violet 2 | 1326-04-1 | Must Meet NAAQS | Must Meet NAAQS
pigment violet 23 | 6358-30-1 | Must Meet NAAQS | Must Meet NAAQS
pigment yellow | 6358-31-2 | Must Meet NAAQS | Must Meet NAAQS
Pigment Yellow 110 | 5590-18-1 | Must Meet NAAQS | Must Meet NAAQS
Pigment Yellow 138 | 30125-47-4 | Must Meet NAAQS | Must Meet NAAQS
Pigment Yellow 139 | 36888-99-0 | Must Meet NAAQS | Must Meet NAAQS
Pigment Yellow 151 | 31837-42-0 | Must Meet NAAQS | Must Meet NAAQS
Pigment Yellow 155 | 68516-73-4 | Must Meet NAAQS | Must Meet NAAQS
Pigment Yellow 17 | 4531-49-1 | Must Meet NAAQS | Must Meet NAAQS
Pigment Yellow 170 | 31775-16-3 | Must Meet NAAQS | Must Meet NAAQS
Pigment yellow 180 | 77804-81-0 | Must Meet NAAQS | Must Meet NAAQS
pigment yellow 65 | 6528-34-3 | Must Meet NAAQS | Must Meet NAAQS
pimelic acid | 111-16-0 | 360 | 36
pine extract | 94266-48-5 | 1120 | 112
pine oil | 8002-09-3 | 1120 | 112
piperazine | 110-85-0 | 1 | 0.1
piperazine dihydrochloride | 142-64-3 | 1 | 0.1
piperidine | 110-89-4 | 40 | 4
piperonal | 120-57-0 | 500 | 50
piperonyl butoxide | 51-03-6 | 500 | 50
piperonyl sulfoxide | 120-62-7 | 500 | 50
pitch, coal tar-petroleum | 68187-57-5 | 0.5 | 0.05
pivalic acid | 75-98-9 (PM) | Must Meet NAAQS | Must Meet NAAQS
pivalic acid | 75-98-9 (Vapor) | 500 | 50
pivaloyl chloride | 3282-30-2 | 40 | 4
platinum | 7440-06-4 | 10 | 1
platinum dicarbonyl dichloride | 73018-55-0 | 0.02 | 0.002
platinum nitrate | 18496-40-7 | 0.02 | 0.002
platinum(0)-1,3-divinyl-1,1,3,3-tetramethyldisiloxane | 68478-92-2 | 0.02 | 0.002
Pluronic 10R-5, 25R2, 31R1, L-101 | 9003-11-6 | 1000 | 100
p-mentha-1,5-diene | 99-83-2 | 1100 | 110
p-menthane | 99-82-1 | 1100 | 110
p-menthane-1,8-diamine | 80-52-4 | 20 | 2
p-methylbenzyl alcohol | 589-18-4 | 600 | 60
p-methylstyrene | 622-97-9 | 250 | 48
p-nitroaniline | 100-01-6 | 30 | 3
p-nitrophenol | 100-02-7 | 10 | 1
p-nitrotoluene | 99-99-0 | 110 | 11
poly(1,4-butanediol), tolylene 2,4-diisocyanate terminated | 9069-50-5 | 8.1 | 0.55
poly(1-butene) | 9003-28-5 | 5000 | 500
poly(2-chloro-1,3 /2,3 dichloro-1,3-butadiene) | 25067-95-2 | Must Meet NAAQS | Must Meet NAAQS
poly(alpha-methylstyrene) | 25014-31-7 | Must Meet NAAQS | Must Meet NAAQS
poly(bisphenol A carbonate) | 103598-77-2 (PM) | Must Meet NAAQS | Must Meet NAAQS
poly(bisphenol A carbonate) | 103598-77-2 (Vapor) | 500 | 50
poly(bisphenol A-co-epichlorohydrin), glycidyl end-capped | 25036-25-3 (PM) | Must Meet NAAQS | Must Meet NAAQS
poly(bisphenol A-co-epichlorohydrin), glycidyl end-capped | 25036-25-3 (Vapor) | 1000 | 100
poly(dicyclopentadiene-co-p-cresol) | 68610-51-5 | Must Meet NAAQS | Must Meet NAAQS
poly(dimethylamine-co-epichlorohydrin-co-ethylenediamine) | 42751-79-1 | Must Meet NAAQS | Must Meet NAAQS
poly(dimethylaminoethyl methacrylate) | 25154-86-3 (PM) | Must Meet NAAQS | Must Meet NAAQS
poly(dimethylaminoethyl methacrylate) | 25154-86-3 (Vapor) | 500 | 50
poly(dimethylsiloxane), vinyl terminated | 68083-19-2 | 1000 | 100
poly(di-n-butoxy) titanoxane | 9022-96-2 | 1000 | 100
poly(ethylene glycol) | 25322-68-3 (PM) | Must Meet NAAQS | Must Meet NAAQS
poly(ethylene glycol) | 25322-68-3 (Vapor) | 1000 | 100
poly(ethylene glycol) dibenzoate | 9004-86-8 | 1000 | 100
poly(ethylene glycol) monolaurate | 9004-81-3 | 600 | 60
poly(ethylene glycol) monomethyl ether | 9004-74-4 | 1000 | 100
poly(ethylene-co-1-butene) | 25087-34-7 | Must Meet NAAQS | Must Meet NAAQS
poly(isobutyl methacrylate) | 9011-15-8 | Must Meet NAAQS | Must Meet NAAQS
poly(lactic acid) | 26100-51-6 (PM) | Must Meet NAAQS | Must Meet NAAQS
poly(lactic acid) | 26100-51-6 (Vapor) | 500 | 50
poly(methyl methacrylate) | 9011-14-7 (PM) | Must Meet NAAQS | Must Meet NAAQS
poly(methyl methacrylate) | 9011-14-7 (Vapor) | 370 | 37
poly(methyl methacrylate-co-butyl methacrylate) | 25608-33-7 | Must Meet NAAQS | Must Meet NAAQS
poly(methyl methacrylate-co-ethyl acrylate) | 9010-88-2 | Must Meet NAAQS | Must Meet NAAQS
poly(methylhydrosiloxane) | 63148-57-2 | 1000 | 100
poly(methylphenylsiloxane) | 63148-58-3 | 1000 | 100
poly(neopentyl glycol adipate) | 27925-07-1 (Not Defined) | 4300 | 430
poly(neopentyl glycol adipate) | 27925-07-1 (PM) | Must Meet NAAQS | Must Meet NAAQS
poly(oxy-1,2-ethanediyl), .alpha.-tridecyl-.omega.-hydroxy-, phosphate, ammonium salt | 69029-43-2 | Must Meet NAAQS | Must Meet NAAQS
poly(oxy-1,2-ethanediyl), alpha-(nonylphenyl)-omega-hydroxy-, phosphate, ammonium salt | 68511-21-7 | Must Meet NAAQS | Must Meet NAAQS
poly(oxy-1,2-ethanediyl),alpha,alpha'-[[methyl[3-(tridecyloxy)propyl]iminio]di-2,1-ethanediyl]bis[omega-hydroxy-, branched, chlorides | 68610-19-5 | 180 | 18
poly(oxypropylene) glycerol adipate | 68439-20-3 | Must Meet NAAQS | Must Meet NAAQS
poly(propylene glycol) | 25322-69-4 (PM) | Must Meet NAAQS | Must Meet NAAQS
poly(propylene glycol) | 25322-69-4 (Vapor) | 1000 | 100
poly(propylene glycol) diglycidyl ether | 26142-30-3 | Must Meet NAAQS | Must Meet NAAQS
poly(propylene glycol) methacrylate | 39420-45-6 (PM) | Must Meet NAAQS | Must Meet NAAQS
poly(propylene glycol) methacrylate | 39420-45-6 (Vapor) | 1000 | 100
poly(propylene glycol), tolylene 2,4-diisocyanate terminated | 9057-91-4 | 8.1 | 0.55
poly(propylene oxide) | 25322-62-7 | 1000 | 100
poly(styrene-co-alpha-methylstyrene) | 9011-11-4 | Must Meet NAAQS | Must Meet NAAQS
poly(vinyl chloride-co-isobutyl vinyl ether) | 25154-85-2 | Must Meet NAAQS | Must Meet NAAQS
poly-(vinyl chloride-co-vinyl acetate-co-hydroxypropyl acrylate) | 39317-41-4 | Must Meet NAAQS | Must Meet NAAQS
poly(vinyl chloride-co-vinyl acetate-co-vinyl alcohol) | 25086-48-0 | Must Meet NAAQS | Must Meet NAAQS
poly(vinyl fluoride) | 24981-14-4 | Must Meet NAAQS | Must Meet NAAQS
poly[oxy{methyl-1,2-ethanediyl},alpha-[2-{aminocarbonyl}amino]methylethyl]-omega-[2-aminocarbonyl]amino]methylethoxy]- | 65605-54-1 | 180 | 18
polyacrylamide | 9003-05-8 | Must Meet NAAQS | Must Meet NAAQS
polyacrylic acid | 9003-01-4 | 18 | 1.8
polyalkylene polydimethylsiloxane | 68938-54-5 (PM) | Must Meet NAAQS | Must Meet NAAQS
polyalkylene polydimethylsiloxane | 68938-54-5 (Vapor) | 1000 | 100
polyaluminum chloride | 1327-41-9 | 50 | 5
polyalyldiglycol carbonate, polymeric abrasive | 25656-90-0 (PM) | Must Meet NAAQS | Must Meet NAAQS
polyalyldiglycol carbonate, polymeric abrasive | 25656-90-0 (Vapor) | 500 | 50
polyamidoamines | 106906-26-7 | Must Meet NAAQS | Must Meet NAAQS
polybutene | 9003-29-6 | 5000 | 500
polybutoxyethanol | 9004-77-7 | 600 | 60
polychlorinated biphenyls | 1336-36-3 | 0.1 | 0.01
polycyclic aromatic hydrocarbons | 130498-29-2 | 0.5 | 0.05
polydextrose | 68424-04-4 | Must Meet NAAQS | Must Meet NAAQS
polydimethylsiloxane | 9016-00-6 (PM) | Must Meet NAAQS | Must Meet NAAQS
polydimethylsiloxane | 9016-00-6 (Vapor) | 1000 | 100
polydimethylsiloxane, hydroxy terminated | 70131-67-8 (PM) | Must Meet NAAQS | Must Meet NAAQS
polydimethylsiloxane, hydroxy terminated | 70131-67-8 (Vapor) | 1000 | 100
polyetherether ketone | 29658-26-2 | Must Meet NAAQS | Must Meet NAAQS
polyethlene glycol phenyl ether phosphate | 39464-70-5 (PM) | Must Meet NAAQS | Must Meet NAAQS
polyethlene glycol phenyl ether phosphate | 39464-70-5 (Vapor) | 600 | 60
polyethylene | 9002-88-4 | Must Meet NAAQS | Must Meet NAAQS
polyethylene glycol alkylphenyl ether | 9041-29-6 | 600 | 60
polyethylene glycol mono(3-(tetramethyl-1-(trimethylsiloxy)disiloxanyl)propyl)ether | 27306-78-1 (PM) | Must Meet NAAQS | Must Meet NAAQS
polyethylene glycol mono(3-(tetramethyl-1-(trimethylsiloxy)disiloxanyl)propyl)ether | 27306-78-1 (Vapor) | 1000 | 100
polyethylene glycol mono(distyrylphenyl)ether | 104376-75-2 | 600 | 60
polyethylene glycol mono-4-nonylphenyl ether | 26027-38-3 | 600 | 60
polyethylene glycol monoalkyl ether | 9043-30-5 | 1000 | 100
polyethylene glycol monomethyl ether | 95507-80-5 | 1000 | 100
polyethylene glycol monooleate | 9004-96-0 | 200 | 20
polyethylene glycol monooleyl ether | 9004-98-2 | 1000 | 100
polyethylene imine | 9002-98-6 | 270 | 27
polyethylene terephthalate | 25038-59-9 | 50 | 5
polyethyleneimine | 26913-06-4 | 125 | 12.5
polyethylenepolyamine acetates | 68333-87-9 | 100 | 10
polyethylenepolyamine-fatty acids, C18-unsaturated, dimer condensate | 68410-23-1 (PM) | Must Meet NAAQS | Must Meet NAAQS
polyethylenepolyamine-fatty acids, C18-unsaturated, dimer condensate | 68410-23-1 (Vapor) | 1000 | 100
polyethylenepolyamines | 68131-73-7 | 100 | 10
polyethylenepolyamines, ethoxylated, phosphonomethylated | 68966-36-9 | 100 | 10
polyethylenepolyamines, ethoxylated, phosphonomethylated, sodium salt | 70900-16-2 | 180 | 18
polyethylenepolyamines, reaction products with succinic anhydride polyisobutenyl derivs. | 84605-20-9 (PM) | Must Meet NAAQS | Must Meet NAAQS
polyethylenepolyamines, reaction products with succinic anhydride polyisobutenyl derivs. | 84605-20-9 (Vapor) | 700 | 70
polyglycerine | 25618-55-7 | 1000 | 100
polyisobutenyl substituted succinic anhydrides AEEA | 185630-94-8 | 100 | 10
polyisobutenyl substituted succinic anhydrides DMAPA | 118685-27-3 | 100 | 10
polyisobutylenes | 9003-27-4 | 23000 | 7100
polyisoprene | 9003-31-0 | Must Meet NAAQS | Must Meet NAAQS
polylactide resin | 9051-89-2 | Must Meet NAAQS | Must Meet NAAQS
polymethoxy bicyclic oxazolidine | 56709-13-8 | 50 | 5
polymethylene polyphenyl and polyalkylphenyl amine | 69178-40-1 | 100 | 10
polymethylene polyphenyl isocyanate | 9016-87-9 | 8.1 | 0.55
polymethylenepolyphenylisocyanate, propoxylated glycerin polymer | 57029-46-6 | 8.1 | 0.55
polymethylphenyl siloxanes | 63148-52-7 (PM) | Must Meet NAAQS | Must Meet NAAQS
polymethylphenyl siloxanes | 63148-52-7 (Vapor) | 1000 | 100
polymethylsiloxane | 68440-84-6 (PM) | Must Meet NAAQS | Must Meet NAAQS
polymethylsiloxane | 68440-84-6 (Vapor) | 1000 | 100
polyoxyethylene (23) lauryl ether | 9006-65-9 | 1000 | 100
polyoxyethylene sorbitan monolaurate | 9005-64-5 (PM) | Must Meet NAAQS | Must Meet NAAQS
polyoxyethylene sorbitan monolaurate | 9005-64-5 (Vapor) | 600 | 60
polyoxyethylene sorbitan trioleate | 9005-70-3 | 1000 | 100
polyoxymethylene | 9002-81-7 | Must Meet NAAQS | Must Meet NAAQS
polyoxypropylenediamine | 9046-10-0 | 180 | 18
poly-pale ester 10 | 68475-37-6 | Must Meet NAAQS | Must Meet NAAQS
polyphosphoric acid | 8017-16-1 | 10 | 1
polyphosphoric acids, compds with ethoxylated coco alkylamines | 68132-19-4 (PM) | Must Meet NAAQS | Must Meet NAAQS
polyphosphoric acids, compds with ethoxylated coco alkylamines | 68132-19-4 (Vapor) | 600 | 60
polyphosphoric acids, esters with triethanolamine, sodium salts | 68131-72-6 | 10 | 1
polyphosphoric acids, sodium salts | 68915-31-1 | 10 | 1
polypropylene | 9003-07-0 (PM) | Must Meet NAAQS | Must Meet NAAQS
polypropylene | 9003-07-0 (Vapor) | 1000 | 100
polypropylene glycol monomethyl ether | 37286-64-9 | 1000 | 100
polypropylene polyoxyethylene monooctadecyl ether | 9038-43-1 | 1000 | 100
polyquaternium 6 | 93357-85-8 | Must Meet NAAQS | Must Meet NAAQS
polysilicic acid, ethyl ester | 9044-80-8 | Must Meet NAAQS | Must Meet NAAQS
polysiloxanes, di-Me, hydroxy-terminated, ethoxylated propoxylated | 64365-23-7 (PM) | Must Meet NAAQS | Must Meet NAAQS
polysiloxanes, di-Me, hydroxy-terminated, ethoxylated propoxylated | 64365-23-7 (Vapor) | 1000 | 100
polysiloxanes, di-Me,3-[3-[(3-coco amidopropyl)dimethylammonio]-2-hydroxypropoxy]propylgroup-terminated, acetates, salts | 134737-05-6 (PM) | Must Meet NAAQS | Must Meet NAAQS
polysiloxanes, di-Me,3-[3-[(3-coco amidopropyl)dimethylammonio]-2-hydroxypropoxy]propylgroup-terminated, acetates, salts | 134737-05-6 (Vapor) | 1000 | 100
polysiloxanes, di-Me,di-Ph, hydroxy-terminated | 68951-93-9 (PM) | Must Meet NAAQS | Must Meet NAAQS
polysiloxanes, di-Me,di-Ph, hydroxy-terminated | 68951-93-9 (Vapor) | 1000 | 100
Polysorbate 80 | 9005-65-6 | 1000 | 100
polystyrene | 9003-53-6 | Must Meet NAAQS | Must Meet NAAQS
polytetrafluoroethylene | 9002-84-0 | Must Meet NAAQS | Must Meet NAAQS
polytetramethylene glycols | 25190-06-1 (PM) | Must Meet NAAQS | Must Meet NAAQS
polytetramethylene glycols | 25190-06-1 (Vapor) | 1000 | 100
polyurethane | 9009-54-5 | Must Meet NAAQS | Must Meet NAAQS
polyvinyl alcohol | 9002-89-5 (PM) | Must Meet NAAQS | Must Meet NAAQS
polyvinyl alcohol | 9002-89-5 (Vapor) | 100 | 10
polyvinyl chloride | 9002-86-2 | 50 | 5
Portland cement | 65997-15-1 | 50 | 5
potassium | 7440-09-7 | 20 | 2
potassium acetate | 127-08-2 | Must Meet NAAQS | Must Meet NAAQS
potassium acrylate | 10192-85-5 | Must Meet NAAQS | Must Meet NAAQS
potassium aluminosilicate | 12269-78-2 | 50 | 5
potassium aluminum silicate | 68476-25-5 | 50 | 5
potassium borates | 20786-60-1 | 20 | 2
potassium borohydride | 13762-51-1 | 20 | 2
potassium bromate | 7758-01-2 | 1 | 0.1
potassium bromide | 7758-02-3 | Must Meet NAAQS | Must Meet NAAQS
potassium carbonate | 584-08-7 | Must Meet NAAQS | Must Meet NAAQS
potassium chloride | 7447-40-7 | Must Meet NAAQS | Must Meet NAAQS
potassium chromate | 7789-00-6 | 0.39 | 0.0043
potassium citrate | 866-84-2 | Must Meet NAAQS | Must Meet NAAQS
potassium dichromate | 7778-50-9 | 0.39 | 0.0043
potassium dicyanoaurate(I) | 13967-50-5 | 20 | 2
potassium dihydrogen phosphate | 7778-77-0 | Must Meet NAAQS | Must Meet NAAQS
potassium dodecylbenzenesulfonic acid | 27177-77-1 | 30 | 3
potassium ferricyanide | 13746-66-2 | Must Meet NAAQS | Must Meet NAAQS
potassium fluoborate | 14075-53-7 | Must Meet NAAQS | Must Meet NAAQS
potassium fluoride | 7789-23-3 (Not Defined) | 17 | 8.1
potassium fluoride ¦ For air permit reviews in agricultural areas | 7789-23-3 (For air permit reviews in agricultural areas) | 2.8 | 0.57
potassium fluoride ¦ For air permit reviews in agricultural areas with cattle | 7789-23-3 (For air permit reviews in agricultural areas with cattle) |  | 0.71
potassium fluoroalkyl carboxylate | 2991-51-7 (Not Defined) | 17 | 8.1
potassium fluoroalkyl carboxylate ¦ For air permit reviews in agricultural areas | 2991-51-7 (For air permit reviews in agricultural areas) | 2.8 | 0.57
potassium fluoroalkyl carboxylate ¦ For air permit reviews in agricultural areas with cattle | 2991-51-7 (For air permit reviews in agricultural areas with cattle) |  | 0.71
potassium fluozirconate | 16923-95-8 | 50 | 5
potassium formate | 590-29-4 | Must Meet NAAQS | Must Meet NAAQS
potassium glycolate | 1932-50-9 | Must Meet NAAQS | Must Meet NAAQS
potassium humate | 68514-28-3 | Must Meet NAAQS | Must Meet NAAQS
potassium hydrogen diacetate | 4251-29-0 | Must Meet NAAQS | Must Meet NAAQS
potassium hydroxide | 1310-58-3 | 20 | 2
potassium hydroxyacetate | 25904-89-6 | Must Meet NAAQS | Must Meet NAAQS
potassium iodide | 7681-11-0 | 50 | 5
potassium laurate | 10124-65-9 | Must Meet NAAQS | Must Meet NAAQS
potassium nitrate | 7757-79-1 | Must Meet NAAQS | Must Meet NAAQS
potassium n-methyldithiocarbamate solution | 137-41-7 | Must Meet NAAQS | Must Meet NAAQS
potassium oleate | 143-18-0 | 100 | 10
potassium oxide | 12136-45-7 | Must Meet NAAQS | Must Meet NAAQS
potassium permanganate | 7722-64-7 | 1 | 0.1
potassium persulfate | 7727-21-1 | 10 | 1
potassium phosphate tribasic | 7778-53-2 | Must Meet NAAQS | Must Meet NAAQS
potassium silicate | 1312-76-1 | Must Meet NAAQS | Must Meet NAAQS
potassium sorbate | 24634-61-5 | Must Meet NAAQS | Must Meet NAAQS
potassium stannate | 12142-33-5 | 20 | 2
potassium sulfate (2:1) | 7778-80-5 | Must Meet NAAQS | Must Meet NAAQS
potassium sulfite | 10117-38-1 | Must Meet NAAQS | Must Meet NAAQS
potassium thiosulfate | 10294-66-3 | 20 | 2
potassium titanate | 59766-31-3 | 50 | 5
potassium tripolyphosphate | 13845-36-8 | Must Meet NAAQS | Must Meet NAAQS
potassium vanadate | 13769-43-2 | 0.5 | 0.05
potassium zinc chromate | 11103-86-9 | 0.39 | 0.0043
p-phenetidine | 156-43-4 | 150 | 15
p-phenylenediamine | 106-50-3 | 1 | 0.1
p-Propionylphenol | 70-70-2 | Must Meet NAAQS | Must Meet NAAQS
p-quinone | 106-51-4 | 4 | 0.4
praseodymium chloride | 10361-79-2 | Must Meet NAAQS | Must Meet NAAQS
praseodymium oxide (Pr2O3) | 12036-32-7 | Must Meet NAAQS | Must Meet NAAQS
praseodymium(III) nitrate hexahydrate | 10361-80-5 | Must Meet NAAQS | Must Meet NAAQS
Pronamide | 23950-58-5 | Must Meet NAAQS | Must Meet NAAQS
Propachlor | 1918-16-7 | Must Meet NAAQS | Must Meet NAAQS
propamocarb hydrochloride | 25606-41-1 | 50 | 5
propane | 74-98-6 | Simple Asphyxiant | Simple Asphyxiant
propane-1,2-diol, propoxylated | 29434-03-5 (PM) | Must Meet NAAQS | Must Meet NAAQS
propane-1,2-diol, propoxylated | 29434-03-5 (Vapor) | 600 | 60
Propanil | 709-98-8 | 15 | 1.5
propargyl alcohol | 107-19-7 | 20 | 2
propargyl butylcarbamate | 76114-73-3 | 50 | 5
propazine | 139-40-2 | 50 | 5
propenamide, homopolymer | 25038-45-3 | Must Meet NAAQS | Must Meet NAAQS
propenyl propyl benzoate | 197178-94-2 | 220 | 22
propiconazole | 60207-90-1 | 70 | 7
propionaldehyde | 123-38-6 | 92 | 40
propionaldehyde dipropyl acetal | 4744-11-0 | 1000 | 100
propionamide | 79-05-0 | 1000 | 100
propionic acid | 79-09-4 | 85 | 30
propionic anhydride | 123-62-6 | 250 | 25
propionitrile | 107-12-0 | 140 | 14
propiophenone | 93-55-0 | 190 | 19
Propoxur | 114-26-1 | 5 | 0.5
propoxylated C9-11 alcohols | 68920-69-4 | 600 | 60
propoxylated neopentyl glycol diacrylate | 84170-74-1 | 10 | 1
propyl acrylate | 925-60-0 | 60 | 20
propyl butylethylthiocarbamate | 1114-71-2 | 50 | 5
propyl formate | 110-74-7 | 3000 | 300
propyl nitrate | 627-13-4 | 1100 | 110
propyl propionate | 106-36-5 | 4750 | 475
propylamine | 107-10-8 | 120 | 12
propylcyclohexane | 1678-92-8 | 3500 | 350
propylcyclopentane | 2040-96-2 | 3500 | 350
propylene | 115-07-1 | Simple Asphyxiant | Simple Asphyxiant
propylene carbonate | 108-32-7 | 500 | 50
propylene diamine | 78-90-0 | 42 | 17
propylene glycol | 57-55-6 | 1800 | 18
propylene glycol allyl ether | 1331-17-5 | 330 | 33
propylene glycol butyl ether | 29387-86-8 | 1000 | 100
propylene glycol dibenzoate | 19224-26-1 | 220 | 22
propylene glycol dinitrate | 6423-43-4 | 3 | 0.3
propylene glycol isobutyl ether | 23436-19-3 | 2500 | 250
propylene glycol isopropyl ether | 110-48-5 | 2600 | 260
propylene glycol monoethyl ether | 1569-02-4 | 2200 | 220
propylene glycol mono-n-butyl ether | 10215-33-5 | 730 | 73
propylene glycol monopropyl ether | 30136-13-1 | 1000 | 100
propylene glycol mono-t-butyl ether | 57018-52-7 | 730 | 73
propylene glycol phenyl ether | 4169-04-4 | 1860 | 186
propylene oxide | 75-56-9 | 70 | 7
propylparaben | 94-13-3 | Must Meet NAAQS | Must Meet NAAQS
propyltriethoxysilane | 2550-02-9 | 1000 | 100
propyltrimethoxysilane | 1067-25-0 | 1000 | 100
propyne | 74-99-7 | 16400 | 1640
protein hydrolysate | 9015-54-7 | 400 | 40
proteinase | 9001-92-7 | 240 | 24
Prothioconazole | 178928-70-6 | Must Meet NAAQS | Must Meet NAAQS
p-sec-butyl phenol | 99-71-8 | 130 | 13
p-tert-amyl phenol | 80-46-6 (PM) | 35 | 3.5
p-tert-amyl phenol | 80-46-6 (Vapor) | 700 | 70
p-tert-butylphenol | 98-54-4 | 38 | 3.8
p-tert-butylphenyl glycidyl ether | 3101-60-8 (PM) | Must Meet NAAQS | Must Meet NAAQS
p-tert-butylphenyl glycidyl ether | 3101-60-8 (Vapor) | 1000 | 100
p-tolualdehyde | 104-87-0 | 90 | 9
p-toluene sulfonyl chloride | 98-59-9 | Must Meet NAAQS | Must Meet NAAQS
p-toluenesulfonic acid | 104-15-4 | 24 | 2.4
p-toluenesulfonic acid monohydrate | 6192-52-5 | 24 | 2.4
p-toluenesulfonyl isocyanate | 4083-64-1 | 0.7 | 0.1
p-toluidine | 106-49-0 | 90 | 9
p-toluidine, ethoxylated | 103671-44-9 | Must Meet NAAQS | Must Meet NAAQS
p-tolunitrile | 104-85-8 (Not Defined) | 500 | 50
p-tolunitrile | 104-85-8 (PM) | Must Meet NAAQS | Must Meet NAAQS
pumice | 1332-09-8 | Must Meet NAAQS | Must Meet NAAQS
p-xylene | 106-42-3 | 2200 | 180
pyrene | 129-00-0 | 0.5 | 0.05
Pyrethrum | 8003-34-7 | 50 | 5
pyridine | 110-86-1 | 30 | 3
pyridine, alkyl derivs., acetates | 168612-09-7 | Must Meet NAAQS | Must Meet NAAQS
pyridine, alkyl derivs., hydrochlorides | 68607-19-2 | 30 | 3
pyridine, C1-13-alkyl derivs | 71077-16-2 | 30 | 3
pyridines, alkyl | 68391-11-7 | 30 | 3
pyridinium p-toluenesulfonate | 24057-28-1 | 30 | 3
pyrogallic acid | 87-66-1 | 20 | 2
pyrolysis fuel oil (< 25% benzene) | 69013-21-4 | 250 | 25
pyrolysis gasoline (< 70% benzene) | 68921-67-5 | 240 | 6.4
pyromellitic acid | 89-05-4 | 2.5 | 0.25
pyromellitic dianhydride | 89-32-7 | 2.5 | 0.25
pyrrole | 109-97-7 | 20 | 2
pyruvic acid | 127-17-3 | 1000 | 100
quaternary amines in isopropyl alcohol | 68603-70-3 | Must Meet NAAQS | Must Meet NAAQS
quaternary ammonium compds, (oxydi-2,1-ethanediyl)bis(coco alkyldimethyl, dichlorides) | 68607-28-3 | Must Meet NAAQS | Must Meet NAAQS
quaternary ammonium compds, benzylbis(hydroxyethyl)rosin alkyl, chlorides | 68410-70-8 | Must Meet NAAQS | Must Meet NAAQS
quaternary ammonium compds, benzyl-C10-16-alkyldimethyl, chlorides | 68989-00-4 | Must Meet NAAQS | Must Meet NAAQS
quaternary ammonium compds, benzyl-C12-16-alkyldimethyl, chlorides | 68424-85-1 | Must Meet NAAQS | Must Meet NAAQS
quaternary ammonium compds, benzyl-C12-18-alkyldimethyl, chlorides | 68391-01-5 | Must Meet NAAQS | Must Meet NAAQS
quaternary ammonium compds, benzylcoco alkyldimethyl, chlorides | 61789-71-7 | Must Meet NAAQS | Must Meet NAAQS
quaternary ammonium compds, bis(hydrogenated tallow alkyl)dimethyl salts with montmorillonite | 68911-87-5 | Must Meet NAAQS | Must Meet NAAQS
quaternary ammonium compds, trimethylsoya alkyl, chlorides | 61790-41-8 | Must Meet NAAQS | Must Meet NAAQS
quaternary ammonium compds, trimethyltallow alkyl, chlorides | 8030-78-2 | Must Meet NAAQS | Must Meet NAAQS
quaternary ammonium compounds, benzyl (hydrotreated tallowalkyl) dimethyl, chloride compds with hectorite | 71011-25-1 | Must Meet NAAQS | Must Meet NAAQS
quaternary ammonium compounds, benzyl(hydrogenated tallow alkyl)dimethyl, chlorides | 61789-72-8 | Must Meet NAAQS | Must Meet NAAQS
quaternary ammonium compounds, benzyl(hydrogenated tallow alkyl)dimethyl, salts with bentonite | 71011-24-0 | Must Meet NAAQS | Must Meet NAAQS
quaternary ammonium compounds, benzyl(hydrogenated tallow alkyl)dimethyl, stearates, salts with bentonite | 121888-68-4 | Must Meet NAAQS | Must Meet NAAQS
quaternary ammonium compounds, benzylcoco alkylbis(hydroxyethyl), chlorides | 61789-68-2 (PM) | Must Meet NAAQS | Must Meet NAAQS
quaternary ammonium compounds, benzylcoco alkylbis(hydroxyethyl), chlorides | 61789-68-2 (Vapor) | 600 | 60
quaternary ammonium compounds, bis(hydrogenated tallow alkyl)dimethyl, chlorides | 61789-80-8 | Must Meet NAAQS | Must Meet NAAQS
quaternary ammonium compounds, bis(hydrogenated tallow alkyl)dimethyl, salts with hectorite | 71011-27-3 | Must Meet NAAQS | Must Meet NAAQS
quaternary ammonium compounds, C12-18-alkyl[(ethylphenyl)methyl]dimethyl, chlorides | 68956-79-6 | Must Meet NAAQS | Must Meet NAAQS
quaternary ammonium compounds, di-C8-10-alkyldimethyl, chlorides | 68424-95-3 | Must Meet NAAQS | Must Meet NAAQS
quaternary ammonium compounds, dicoco alkyldimethyl, chlorides | 61789-77-3 | Must Meet NAAQS | Must Meet NAAQS
quaternary ammonium compounds, tri-C(sub 8-10)-alkylmethyl-, chlorides (Aliquat 336) | 63393-96-4 | Must Meet NAAQS | Must Meet NAAQS
quinacridone | 1047-16-1 | Must Meet NAAQS | Must Meet NAAQS
quinacridone quinone gold | 1503-48-6 | Must Meet NAAQS | Must Meet NAAQS
quinoline | 91-22-5 | 260 | 26
raffinates (petroleum), sorption process | 64741-85-1 | 3500 | 350
rapeseed oil, methyl esters | 73891-99-3 (PM) | Must Meet NAAQS | Must Meet NAAQS
rapeseed oil, methyl esters | 73891-99-3 (Vapor) | 1000 | 100
rare earth oxides | 68188-83-0 | Must Meet NAAQS | Must Meet NAAQS
reaction product of acetephenone, formaldehyde, methanol, acetic acid, cyclohexylamine | 224635-63-6 | Must Meet NAAQS | Must Meet NAAQS
reclaimed petroleum waste oil | 68476-53-9 | 3500 | 350
Red 3 Pigment | 2425-85-6 | Must Meet NAAQS | Must Meet NAAQS
Red 52:1 Pigment | 52202-90-1 | Must Meet NAAQS | Must Meet NAAQS
refined soybean oil | 8001-22-7 | 1000 | 100
residual oils (petroleum), clay-treated | 64742-41-2 | 1000 | 100
residual oils (petroleum), solvent deasphalted | 64741-95-3 | 1000 | 100
residues (petroleum) vaccum | 64741-56-6 | 350 | 35
residues (petroleum), atm. tower | 64741-45-3 | 1250 | 125
residues (petroleum), catalytic reformer fractionator | 64741-67-9 | 1000 | 100
resin acids and rosin acids, barium salts | 68188-14-7 | 5 | 0.5
Resmethrin | 10453-86-8 | 50 | 5
resorcinol | 108-46-3 | 450 | 45
rhodium | 7440-16-6 | 1 | 0.1
ROL Feedstock | 64741-97-5 | 3500 | 350
Ronnel | 299-84-3 | 50 | 5
rosin | 8050-09-7 | Must Meet NAAQS | Must Meet NAAQS
rosin amine D acetate | 54842-64-7 | 100 | 10
rosin ester | 65997-13-9 | Must Meet NAAQS | Must Meet NAAQS
rosin, distillation overheads | 68425-08-1 | Must Meet NAAQS | Must Meet NAAQS
rosin, hydrogenated | 65997-06-0 | Must Meet NAAQS | Must Meet NAAQS
Rotenone | 83-79-4 | 50 | 5
rubber | 9006-04-6 | Must Meet NAAQS | Must Meet NAAQS
rubber, synthetic, acrylic | 67254-76-6 | Must Meet NAAQS | Must Meet NAAQS
rubidium | 7440-17-7 | 25 | 2.5
ruthenium | 7440-18-8 | 30 | 3
saccharin sodium | 128-44-9 | Must Meet NAAQS | Must Meet NAAQS
Saccharine | 81-07-2 | Must Meet NAAQS | Must Meet NAAQS
safflower oil | 8001-23-8 | 1000 | 100
safrole | 94-59-7 | 350 | 35
salicylaldehyde | 90-02-8 | 90 | 9
salicylic acid | 69-72-7 | 50 | 5
S-allyl O-pentyl dithiocarbonate | 2956-12-9 | 170 | 17
samarium chloride | 10361-82-7 | 50 | 5
Sandalore | 65113-99-7 | 1900 | 190
sarcosine | 107-97-1 | Must Meet NAAQS | Must Meet NAAQS
sec-amyl acetate | 626-38-0 | 2700 | 270
sec-butyl acetate | 105-46-4 | 9500 | 950
sec-butyl alcohol | 78-92-2 | 3000 | 300
sec-butyl chloride | 78-86-4 | 2700 | 270
sec-butyl chloroformate | 17462-58-7 | 18 | 1.8
sec-butyl mercaptan | 513-53-1 | 0.33 | 1.8
sec-butyl methyl ether | 6795-87-5 | 1800 | 180
sec-butylamine | 13952-84-6 | 60 | 6
sec-butylcyclohexane | 7058-01-7 | 3500 | 350
sec-dodecyl mercaptan | 94903-61-4 | 8 | 0.8
secondary alcohol (C12-14) ethoxylates | 84133-50-6 | 600 | 60
sec-pentanol | 6032-29-7 | 730 | 73
selenious acid | 7783-00-8 | 2 | 0.2
selenium | 7782-49-2 | 2 | 0.2
selenium hexafluoride | 7783-79-1 | 2 | 0.2
selenium oxide | 7446-08-4 | 2 | 0.2
Sepiolite | 63800-37-3 | 40 | 4
S-ethyl dipropylthiocarbamate | 759-94-4 | Must Meet NAAQS | Must Meet NAAQS
severely solvent refined heavy naphthenic distillate | 64741-96-4 | 3500 | 350
silane | 7803-62-5 | 70 | 7
silica gel | 63231-67-4 | Must Meet NAAQS | Must Meet NAAQS
silica, (ethenyldimethylsilyl)oxy- and (trimethylsilyl)oxy-, modified | 68988-89-6 | Must Meet NAAQS | Must Meet NAAQS
silica, amorphous (fume) | 69012-64-2 | 27 | 2
silica, amorphous (fused) | 60676-86-0 | 27 | 2
silica, amorphous (precipitated silica and silica gel) | 112926-00-8 | 27 | 2
silica, amorphous (pyrogenic colloidal silica) | 112945-52-5 | 27 | 2
silica, amorphous (synthetic amorphous) | 7631-86-9 | 27 | 2
silica, amorphous (uncalcined diatomaceous earth) | 61790-53-2 | 27 | 2
silica, crystalline (cristobalite) | 14464-46-1 (PM) | 14
silica, crystalline (cristobalite) | 14464-46-1 (PM4) |  | 0.27
silica, crystalline (quartz) | 14808-60-7 (PM) | 14
silica, crystalline (quartz) | 14808-60-7 (PM4) |  | 0.27
silica, crystalline (tridymite) | 15468-32-3 (PM) | 14
silica, crystalline (tridymite) | 15468-32-3 (PM4) |  | 0.27
silica, crystalline (tripoli) | 1317-95-9 (PM) | 14
silica, crystalline (tripoli) | 1317-95-9 (PM4) |  | 0.27
silica, gel | 7699-41-4 | 27 | 2
silicic acid | 1343-98-2 | Must Meet NAAQS | Must Meet NAAQS
silicic acid (H4SiO4), tetrakis(2-butoxyethyl) ester | 18765-38-3 (PM) | Must Meet NAAQS | Must Meet NAAQS
silicic acid (H4SiO4), tetrakis(2-butoxyethyl) ester | 18765-38-3 (Vapor) | 1000 | 100
silicic acid, aluminum magnesium sodium salt | 12040-43-6 | 40 | 4
silicic acid, aluminum potassium sodium salt | 12736-96-8 | 50 | 5
silicic acid, aluminum salt | 1335-30-4 | 50 | 5
silicon | 7440-21-3 | Must Meet NAAQS | Must Meet NAAQS
silicon carbide | 409-21-2 | Must Meet NAAQS | Must Meet NAAQS
silicon difluoride | 39384-00-4 (Not Defined) | 17 | 8.1
silicon difluoride ¦ For air permit reviews in agricultural areas | 39384-00-4 (For air permit reviews in agricultural areas) | 2.8 | 0.57
silicon difluoride ¦ For air permit reviews in agricultural areas with cattle | 39384-00-4 (For air permit reviews in agricultural areas with cattle) |  | 0.71
silicon fluoride | 13966-66-0 (Not Defined) | 17 | 8.1
silicon fluoride ¦ For air permit reviews in agricultural areas | 13966-66-0 (For air permit reviews in agricultural areas) | 2.8 | 0.57
silicon fluoride ¦ For air permit reviews in agricultural areas with cattle | 13966-66-0 (For air permit reviews in agricultural areas with cattle) |  | 0.71
silicon monoxide | 10097-28-6 | 50 | 5
silicon nitride | 12033-89-5 | Must Meet NAAQS | Must Meet NAAQS
silicon tetrabromide | 7789-66-4 | 25 | 2.5
Silicon tetrachloride | 10026-04-7 | 70 | 7
silicon tetrafluoride | 7783-61-1 (Not Defined) | 17 | 8.1
silicon tetrafluoride ¦ For air permit reviews in agricultural areas | 7783-61-1 (For air permit reviews in agricultural areas) | 2.8 | 0.57
silicon tetrafluoride ¦ For air permit reviews in agricultural areas with cattle | 7783-61-1 (For air permit reviews in agricultural areas with cattle) |  | 0.71
silicon tetraiodide | 13465-84-4 | Must Meet NAAQS | Must Meet NAAQS
silicone oil | 63148-62-9 (PM) | Must Meet NAAQS | Must Meet NAAQS
silicone oil | 63148-62-9 (Vapor) | 1000 | 100
silicone soya alkyd polymer | 71251-07-5 | Must Meet NAAQS | Must Meet NAAQS
siloxanes and silicones, di-Me, (dimethylamino)-terminated | 67762-92-9 (PM) | Must Meet NAAQS | Must Meet NAAQS
siloxanes and silicones, di-Me, (dimethylamino)-terminated | 67762-92-9 (Vapor) | 1000 | 100
siloxanes and silicones, di-Me, 3-hydroxypropyl group-terminated, ethers with polyethylene-polypropylene glycol mono-Me ether | 157479-55-5 (PM) | Must Meet NAAQS | Must Meet NAAQS
siloxanes and silicones, di-Me, 3-hydroxypropyl group-terminated, ethers with polyethylene-polypropylene glycol mono-Me ether | 157479-55-5 (Vapor) | 1000 | 100
siloxanes and Silicones, di-Me, 3-hydroxypropyl group-terminated, ethoxylated | 102783-01-7 (PM) | Must Meet NAAQS | Must Meet NAAQS
siloxanes and Silicones, di-Me, 3-hydroxypropyl group-terminated, ethoxylated | 102783-01-7 (Vapor) | 1000 | 100
siloxanes and silicones, di-Me, 3-hydroxypropyl Me, ethers with polyethylene-polypropylene glycol mono-Me ether | 67762-85-0 (PM) | Must Meet NAAQS | Must Meet NAAQS
siloxanes and silicones, di-Me, 3-hydroxypropyl Me, ethers with polyethylene-polypropylene glycol mono-Me ether | 67762-85-0 (Vapor) | 1000 | 100
siloxanes and silicones, di-Me, 3-hydroxypropyl Me, ethoxylated propoxylated | 68937-55-3 (PM) | Must Meet NAAQS | Must Meet NAAQS
siloxanes and silicones, di-Me, 3-hydroxypropyl Me, ethoxylated propoxylated | 68937-55-3 (Vapor) | 1000 | 100
siloxanes and silicones, di-Me, acetate-terminated | 68440-60-8 (PM) | Must Meet NAAQS | Must Meet NAAQS
siloxanes and silicones, di-Me, acetate-terminated | 68440-60-8 (Vapor) | 1000 | 100
siloxanes and silicones, di-Me, hydrogen-terminated, reaction products with 2,2-bis(((1-oxo-2-propen-1-yl)oxy)methyl)-1,3-propanediyl diacrylate | 157811-87-5 (PM) | Must Meet NAAQS | Must Meet NAAQS
siloxanes and silicones, di-Me, hydrogen-terminated, reaction products with 2,2-bis(((1-oxo-2-propen-1-yl)oxy)methyl)-1,3-propanediyl diacrylate | 157811-87-5 (Vapor) | 1000 | 100
siloxanes and silicones, di-Me, hydroxy-terminated, ethers with polyethylene-polypropylene glycol mono-Bu ether and polypropylene glycol | 189354-72-1 (PM) | Must Meet NAAQS | Must Meet NAAQS
siloxanes and silicones, di-Me, hydroxy-terminated, ethers with polyethylene-polypropylene glycol mono-Bu ether and polypropylene glycol | 189354-72-1 (Vapor) | 1000 | 100
siloxanes and silicones, di-Me, reaction products with 1,1,1,3,3,3-hexamethyldisiloxane and Me hydrogen siloxanes | 69430-46-2 (PM) | Must Meet NAAQS | Must Meet NAAQS
siloxanes and silicones, di-Me, reaction products with 1,1,1,3,3,3-hexamethyldisiloxane and Me hydrogen siloxanes | 69430-46-2 (Vapor) | 1000 | 100
siloxanes and silicones, dimethyl, methyl hydrogen | 68037-59-2 (PM) | Must Meet NAAQS | Must Meet NAAQS
siloxanes and silicones, dimethyl, methyl hydrogen | 68037-59-2 (Vapor) | 1000 | 100
siloxanes and silicones, Me 3,3,3-trifluoropropyl, hydroxy-terminated | 68607-77-2 (PM) | Must Meet NAAQS | Must Meet NAAQS
siloxanes and silicones, Me 3,3,3-trifluoropropyl, hydroxy-terminated | 68607-77-2 (Vapor) | 1000 | 100
siloxanes and silicones, methyl methoxy, polymers with methyl silsesquioxanes | 68037-85-4 | 1000 | 100
silver | 7440-22-4 | 0.1 | 0.01
silver chloride | 7783-90-6 | 0.1 | 0.01
silver cyanide | 506-64-9 | 0.1 | 0.01
silver nitrate | 7761-88-8 | 0.1 | 0.01
Simethicone | 8050-81-5 (PM) | Must Meet NAAQS | Must Meet NAAQS
Simethicone | 8050-81-5 (Vapor) | 1000 | 100
slurry oil, clarified | 64741-62-4 | 1000 | 100
smectite clay | 12199-37-0 | 20 | 2
sodium | 7440-23-5 | Must Meet NAAQS | Must Meet NAAQS
sodium (ethylenediamine)tetramethylenephosphonate | 22036-77-7 | Must Meet NAAQS | Must Meet NAAQS
sodium 2,3-dinonyl-1-naphthalenesulfonate | 26834-28-6 | Must Meet NAAQS | Must Meet NAAQS
sodium 2-ethylhexanoate | 19766-89-3 | Must Meet NAAQS | Must Meet NAAQS
sodium 2-mercaptobenzothiazole | 2492-26-4 | 35 | 3.5
sodium 2-naphthalenesulfonate | 532-02-5 | Must Meet NAAQS | Must Meet NAAQS
sodium 3-[(2-carboxyethyl)(dodecyl)amino]propanoate | 14960-06-6 | 600 | 60
sodium acetate, anhydrous | 127-09-3 | Must Meet NAAQS | Must Meet NAAQS
sodium aluminate | 1302-42-7 | 20 | 2
sodium alumino silicate hydrate | 1344-00-9 | 20 | 2
sodium aluminum hydride | 13770-96-2 | 20 | 2
sodium azide | 26628-22-8 | 2 | 0.2
sodium benzoate | 532-32-1 | Must Meet NAAQS | Must Meet NAAQS
sodium bicarbonate | 144-55-8 | Must Meet NAAQS | Must Meet NAAQS
sodium bifluoride | 1333-83-1 (Not Defined) | 17 | 8.1
sodium bifluoride ¦ For air permit reviews in agricultural areas | 1333-83-1 (For air permit reviews in agricultural areas) | 2.8 | 0.57
sodium bifluoride ¦ For air permit reviews in agricultural areas with cattle | 1333-83-1 (For air permit reviews in agricultural areas with cattle) |  | 0.71
sodium bis(2-methoxyethoxy)aluminumhydride | 22722-98-1 | 20 | 2
sodium bisulfate | 7681-38-1 | Must Meet NAAQS | Must Meet NAAQS
sodium bisulfite | 7631-90-5 | Must Meet NAAQS | Must Meet NAAQS
sodium borate decahydrate | 1303-96-4 | 20 | 2
sodium borohydride | 16940-66-2 | 1 | 0.1
sodium borosilicate | 50815-87-7 | Must Meet NAAQS | Must Meet NAAQS
sodium bromide | 7647-15-6 | Must Meet NAAQS | Must Meet NAAQS
sodium C14-16 olefin sulfonate | 68439-57-6 (PM) | Must Meet NAAQS | Must Meet NAAQS
sodium C14-16 olefin sulfonate | 68439-57-6 (Vapor) | 600 | 60
sodium calcium pentaborate octahydrate | 1319-33-1 | 20 | 2
sodium carbonate | 497-19-8 | Must Meet NAAQS | Must Meet NAAQS
sodium chlorate | 7775-09-9 | Must Meet NAAQS | Must Meet NAAQS
sodium chloride | 7647-14-5 | Must Meet NAAQS | Must Meet NAAQS
sodium chlorite 25% | 7758-19-2 | 20 | 2
sodium chloroacetate | 3926-62-3 | 25 | 2.5
sodium chromate | 7775-11-3 | 0.39 | 0.0043
Sodium chromite | 12314-42-0 | 3.6 | 0.041
sodium citrate | 68-04-2 | Must Meet NAAQS | Must Meet NAAQS
sodium citrate dihydrate | 6132-04-3 | Must Meet NAAQS | Must Meet NAAQS
sodium cocoyl isethionate | 61789-32-0 (PM) | Must Meet NAAQS | Must Meet NAAQS
sodium cocoyl isethionate | 61789-32-0 (Vapor) | 600 | 60
sodium cocoyl sarcosinate | 61791-59-1 | 600 | 60
sodium cresylate | 34689-46-8 | 4.4 | 10
sodium cyanide | 143-33-9 | 50 | 5
sodium decanoate | 1002-62-6 | Must Meet NAAQS | Must Meet NAAQS
sodium D-glycero-D-gulo-heptonate | 13007-85-7 | Must Meet NAAQS | Must Meet NAAQS
sodium dichromate | 10588-01-9 | 0.39 | 0.0043
sodium dichromate, dihydrate | 7789-12-0 | 0.39 | 0.0043
sodium diethyldithiocarbamate | 148-18-5 | 20 | 2
sodium dihydrogen phosphate monohydrate | 10049-21-5 | Must Meet NAAQS | Must Meet NAAQS
sodium diphenylamine-4-sulfonate | 6152-67-6 | Must Meet NAAQS | Must Meet NAAQS
sodium DL-malate | 676-46-0 | Must Meet NAAQS | Must Meet NAAQS
sodium dodecyl sulfate | 151-21-3 | Must Meet NAAQS | Must Meet NAAQS
sodium dodecylbenzenesulfonate | 25155-30-0 | 30 | 3
sodium erythorbate | 6381-77-7 | Must Meet NAAQS | Must Meet NAAQS
sodium ethoxide | 141-52-6 | 20 | 2
sodium fluoborate | 13755-29-8 (Not Defined) | 17 | 8.1
sodium fluoborate ¦ For air permit reviews in agricultural areas | 13755-29-8 (For air permit reviews in agricultural areas) | 2.8 | 0.57
sodium fluoborate ¦ For air permit reviews in agricultural areas with cattle | 13755-29-8 (For air permit reviews in agricultural areas with cattle) |  | 0.71
sodium fluoride | 7681-49-4 (Not Defined) | 17 | 8.1
sodium fluoride ¦ For air permit reviews in agricultural areas | 7681-49-4 (For air permit reviews in agricultural areas) | 2.8 | 0.57
sodium fluoride ¦ For air permit reviews in agricultural areas with cattle | 7681-49-4 (For air permit reviews in agricultural areas with cattle) |  | 0.71
sodium fluoroacetate | 62-74-8 | 0.5 | 0.05
sodium formaldehyde bisulfite | 870-72-4 (PM) | Must Meet NAAQS | Must Meet NAAQS
sodium formaldehyde bisulfite | 870-72-4 (Vapor) | 930 | 93
sodium formate | 141-53-7 | Must Meet NAAQS | Must Meet NAAQS
sodium gluconate | 527-07-1 | 2000 | 200
sodium glycolate | 2836-32-0 | Must Meet NAAQS | Must Meet NAAQS
sodium hexametaphosphate | 10124-56-8 | Must Meet NAAQS | Must Meet NAAQS
sodium hexyl sulfate | 2207-98-9 | Must Meet NAAQS | Must Meet NAAQS
sodium hydrosulfide | 16721-80-5 | Must Meet NAAQS | Must Meet NAAQS
sodium hydrosulfite | 7775-14-6 | Must Meet NAAQS | Must Meet NAAQS
sodium hydroxide | 1310-73-2 | 20 | 2
sodium hypochlorite | 7681-52-9 | 50 | 5
sodium hypophosphite monohydride | 10039-56-2 | Must Meet NAAQS | Must Meet NAAQS
sodium iodide | 7681-82-5 | 50 | 5
sodium isononanoate | 84501-72-4 | Must Meet NAAQS | Must Meet NAAQS
sodium lauryl ether sulfate | 68585-34-2 | Must Meet NAAQS | Must Meet NAAQS
sodium lauryl sulfate | 9004-82-4 | Must Meet NAAQS | Must Meet NAAQS
sodium lignosulfonate | 8061-51-6 | Must Meet NAAQS | Must Meet NAAQS
sodium lithium magnesium silicate | 53320-86-8 | 50 | 5
sodium metabisulfite | 7681-57-4 | Must Meet NAAQS | Must Meet NAAQS
sodium metaborate | 7775-19-1 | 20 | 2
sodium metasilicate | 6834-92-0 | Must Meet NAAQS | Must Meet NAAQS
sodium metasilicate, pentahydrate | 10213-79-3 | Must Meet NAAQS | Must Meet NAAQS
sodium methyl mercaptide | 5188-07-8 | 18 | 1.8
sodium methylate | 124-41-4 | 20 | 2
sodium methyldithiocarbamate | 137-42-8 | Must Meet NAAQS | Must Meet NAAQS
sodium molybdate | 7631-95-0 | 5 | 0.5
sodium monoxide | 12401-86-4 | 20 | 2
sodium naphthalenide | 3481-12-7 | 3030 | 303
sodium nitrate | 7631-99-4 | Must Meet NAAQS | Must Meet NAAQS
sodium nitrite | 7632-00-0 | Must Meet NAAQS | Must Meet NAAQS
sodium oxalate | 62-76-0 | 10 | 1
sodium oxide | 1313-59-3 | 20 | 2
sodium perborate anhydrous | 7632-04-4 | 20 | 2
sodium perborate monohydrate | 10332-33-9 | 20 | 2
sodium perborate tetrahydrate | 10486-00-7 | 20 | 2
sodium persulfate | 7775-27-1 | 10 | 1
sodium phenylacetate | 114-70-5 | Must Meet NAAQS | Must Meet NAAQS
sodium phosphate, tribasic, 12-hydrate | 10101-89-0 | Must Meet NAAQS | Must Meet NAAQS
sodium phosphonate | 2235-09-8 | Must Meet NAAQS | Must Meet NAAQS
sodium polyacrylate | 9003-04-7 | 18 | 1.8
sodium polynaphthalenesulfonate polymer with formaldehyde | 9084-06-4 | Must Meet NAAQS | Must Meet NAAQS
sodium polyoxyethylene fatty alcohol sulfate | 68891-38-3 | Must Meet NAAQS | Must Meet NAAQS
sodium propionate | 137-40-6 | Must Meet NAAQS | Must Meet NAAQS
sodium p-toluenesulfonate | 657-84-1 | Must Meet NAAQS | Must Meet NAAQS
sodium pyrithione | 3811-73-2 | 10 | 1
sodium salt, butyl hydroperoxide | 30039-52-2 | Must Meet NAAQS | Must Meet NAAQS
sodium sesquicarbonate | 533-96-0 | Must Meet NAAQS | Must Meet NAAQS
sodium silicate | 1344-09-8 | Must Meet NAAQS | Must Meet NAAQS
sodium silicofluoride | 16893-85-9 (Not Defined) | 17 | 8.1
sodium silicofluoride ¦ For air permit reviews in agricultural areas | 16893-85-9 (For air permit reviews in agricultural areas) | 2.8 | 0.57
sodium silicofluoride ¦ For air permit reviews in agricultural areas with cattle | 16893-85-9 (For air permit reviews in agricultural areas with cattle) |  | 0.71
sodium sulfanilate | 515-74-2 | Must Meet NAAQS | Must Meet NAAQS
sodium sulfate | 7757-82-6 | Must Meet NAAQS | Must Meet NAAQS
sodium sulfide | 1313-82-2 | Must Meet NAAQS | Must Meet NAAQS
sodium sulfite | 7757-83-7 | Must Meet NAAQS | Must Meet NAAQS
sodium tetrasulfide | 12034-39-8 | Must Meet NAAQS | Must Meet NAAQS
sodium thiooctanoate | 2207-90-1 | Must Meet NAAQS | Must Meet NAAQS
sodium thiosulfate | 7772-98-7 | Must Meet NAAQS | Must Meet NAAQS
sodium tolyltriazole (NALCO 2826) | 64665-57-2 | 50 | 5
sodium trichloroacetate | 650-51-1 | Must Meet NAAQS | Must Meet NAAQS
sodium trimetaphosphate | 7785-84-4 | Must Meet NAAQS | Must Meet NAAQS
sodium tripolyphosphate | 7758-29-4 | Must Meet NAAQS | Must Meet NAAQS
sodium tungstate | 13472-45-2 | 20 | 2
sodium xylenesulfonate | 1300-72-7 (PM) | Must Meet NAAQS | Must Meet NAAQS
sodium xylenesulfonate | 1300-72-7 (Vapor) | 1000 | 100
solvent naphtha (coal), polymer with methylstyrene | 68132-04-7 | Must Meet NAAQS | Must Meet NAAQS
solvent naphtha (petroleum), light aromatic | 64742-95-6 | 4400 | 54
Solvent Red 26 | 4477-79-6 | Must Meet NAAQS | Must Meet NAAQS
solvent refined residuum | 64742-01-4 | 650 | 65
Solvent Yellow 29 | 6706-82-7 | Must Meet NAAQS | Must Meet NAAQS
Solvent Yellow 82 | 12227-67-7 | 3.6 | 0.041
solvent-dewaxed light paraffinic distillates (petroleum) | 64742-56-9 | 1000 | 100
Solvesso 100 | 63231-51-6 | 250 | 25
sorbic acid | 110-44-1 (PM) | Must Meet NAAQS | Must Meet NAAQS
sorbic acid | 110-44-1 (Vapor) | 1000 | 100
sorbitan isostearate | 54392-26-6 | 1000 | 100
sorbitan monolaurate | 1338-39-2 | 1000 | 100
sorbitan monooleate | 1338-43-8 | 1000 | 100
sorbitan monostearate | 1338-41-6 | 1000 | 100
sorbitan monotallate | 61791-48-8 | 1000 | 100
sorbitan trioleate | 26266-58-0 | 1000 | 100
sorbitan tritallate | 9005-71-4 | 1000 | 100
sorbitol propoxylated ethoxylated polymer | 56449-05-9 (PM) | Must Meet NAAQS | Must Meet NAAQS
sorbitol propoxylated ethoxylated polymer | 56449-05-9 (Vapor) | 1000 | 100
soya alkyl amine ethoxylated | 61791-24-0 | 175 | 18
soya alkyl amines | 61790-18-9 | 100 | 10
soya N-(3-(dimethyl amino)propyl) amides | 68188-30-7 | 100 | 10
soybean lecithin | 8030-76-0 | Must Meet NAAQS | Must Meet NAAQS
soybean oil epoxide | 8013-07-8 | 1000 | 100
soybean oil, epoxidized | 91722-14-4 | 100 | 10
soybean oil, methyl esters | 67784-80-9 | 1000 | 100
soybean oil, polymer with benzoic acid, pentaerythritol and phthalic anhydride | 67922-66-1 | Must Meet NAAQS | Must Meet NAAQS
soybean oil, polymer with glycerol, maleic anhydride, Me methacrylate, pentaerythritol and phthalic anhydride | 68038-47-1 | Must Meet NAAQS | Must Meet NAAQS
soybean oil, polymer with isophthalic acid and pentaerythritolhydrogenated rosin | 66071-86-1 | 1000 | 100
soybean oil, polymer with isophthalic acid, pentaerythritol and terephthalic acid | 68072-22-0 | 1000 | 100
soybean oil, polymer with pentaerythritol and phthalic anhydride | 66070-60-8 | Must Meet NAAQS | Must Meet NAAQS
soybean oil, polymer with pentaerythritol, phthalic anhydride and vinyltoluene | 68413-18-3 | Must Meet NAAQS | Must Meet NAAQS
soyethyldimonium ethosulfate | 68308-67-8 | Must Meet NAAQS | Must Meet NAAQS
spinels, cobalt, titanium green | 68186-85-6 | 0.21 | 0.0017
Spirotetramat, insecticide | 203313-25-1 | 50 | 5
Spiroxamine, fungicide | 118134-30-8 | Must Meet NAAQS | Must Meet NAAQS
Squalene | 7683-64-9 | 5700 | 570
stannous 2-ethylhexoate | 301-10-0 | 1 | 0.1
starch | 9005-25-8 | Must Meet NAAQS | Must Meet NAAQS
Staurolite | 12182-56-8 | 50 | 5
steam-cracked light petroleum residues | 68513-69-9 | 1000 | 100
stearic acid | 57-11-4 (PM) | Must Meet NAAQS | Must Meet NAAQS
stearic acid | 57-11-4 (Vapor) | 1000 | 100
stearoyl chloride | 112-76-5 (PM) | Must Meet NAAQS | Must Meet NAAQS
stearoyl chloride | 112-76-5 (Vapor) | 1000 | 100
stearyl alcohol ethoxylates (C18) | 9005-00-9 | 600 | 60
stearyl betaine | 820-66-6 | Must Meet NAAQS | Must Meet NAAQS
stearyl methacrylate | 32360-05-7 | 2000 | 200
stearylamine | 124-30-1 | 100 | 10
Steptozotocin | 18883-66-4 | 70 | 7
stibine | 7803-52-3 | 5 | 0.5
stilbene | 588-59-0 | 50 | 5
Stoddard solvent | 8052-41-3 | 3500 | 350
straight-run gas oils (petroleum) | 64741-43-1 | 3500 | 350
S-triazine-1,3,5(2H, 4H, 6H)-triethanol | 4719-04-4 | 110 | 11
strontium | 7440-24-6 | 20 | 2
strontium chromate | 7789-06-2 | 0.39 | 0.0043
strontium dichloride | 10476-85-4 | 20 | 2
strontium hydrogenphosphate | 13450-99-2 | 20 | 2
strychnine | 57-24-9 | 1.5 | 0.15
styrallyl acetate | 93-92-5 | 1000 | 100
styrenated diphenylamine | 68442-68-2 | 100 | 10
styrenated phenol | 61788-44-1 | 100 | 10
styrene | 100-42-5 | 110 | 140
styrene butylmethacrylate polymer | 25213-39-2 | Must Meet NAAQS | Must Meet NAAQS
styrene glycol | 93-56-1 (Not Defined) | 450 | 4.5
styrene glycol | 93-56-1 (PM) | Must Meet NAAQS | Must Meet NAAQS
styrene oxide | 96-09-3 | 310 | 210
styrene-acrylic latex | 25085-34-1 | Must Meet NAAQS | Must Meet NAAQS
styrene-acrylonitrile polymer | 57913-80-1 | Must Meet NAAQS | Must Meet NAAQS
subtilisin | 1395-21-7 | 0.0006 | 6e-05
succinic acid | 110-15-6 | 25 | 2.5
succinic anhydride | 108-30-5 | 25 | 2.5
succinonitrile | 110-61-2 | 200 | 20
sucrose benzoate | 12738-64-6 | Must Meet NAAQS | Must Meet NAAQS
sucrose polyether, toluene diisocyanate polymer | 59154-64-2 | 8.1 | 0.55
sulfamic acid | 5329-14-6 | Must Meet NAAQS | Must Meet NAAQS
sulfanilic acid | 121-57-3 | 20 | 2
sulfated castor oil sodium salt | 68187-76-8 | 1000 | 100
sulfite liquors and cooking liquors, spent | 66071-92-9 | 50 | 5
sulfolane | 126-33-0 | Must Meet NAAQS | Must Meet NAAQS
sulfometuron methyl | 74222-97-2 | 100 | 10
sulfonic acids, C10-18-alkane, sodium salts | 68037-49-0 (PM) | Must Meet NAAQS | Must Meet NAAQS
sulfonic acids, C10-18-alkane, sodium salts | 68037-49-0 (Vapor) | 600 | 60
sulfonic acids, C14-16-1-alkene, sodium salts | 95371-16-7 | 600 | 60
sulfonic acids, petroleum, calcium salts | 61789-86-4 | Must Meet NAAQS | Must Meet NAAQS
sulfonic acids, petroleum, calcium salts, overbased | 68783-96-0 | Must Meet NAAQS | Must Meet NAAQS
sulfosate trimesium technical | 81591-81-3 | Must Meet NAAQS | Must Meet NAAQS
Sulfotep | 3689-24-5 | 2 | 0.2
Sulfoxaflor | 946578-00-3 | Must Meet NAAQS | Must Meet NAAQS
sulfur | 7704-34-9 | 50 | 5
sulfur dichloride | 10545-99-0 | 4.2 | 6
sulfur dioxide | 7446-09-5 | Must Meet NAAQS | Must Meet NAAQS
sulfur hexafluoride | 2551-62-4 | 60000 | 6000
sulfur monochloride | 10025-67-9 | 4.2 | 6
sulfur pentafluoride | 5714-22-7 (Not Defined) | 17 | 8.1
sulfur pentafluoride ¦ For air permit reviews in agricultural areas | 5714-22-7 (For air permit reviews in agricultural areas) | 2.8 | 0.57
sulfur pentafluoride ¦ For air permit reviews in agricultural areas with cattle | 5714-22-7 (For air permit reviews in agricultural areas with cattle) |  | 0.71
sulfur tetrafluoride | 7783-60-0 (Not Defined) | 17 | 8.1
sulfur tetrafluoride ¦ For air permit reviews in agricultural areas | 7783-60-0 (For air permit reviews in agricultural areas) | 2.8 | 0.57
sulfur tetrafluoride ¦ For air permit reviews in agricultural areas with cattle | 7783-60-0 (For air permit reviews in agricultural areas with cattle) |  | 0.71
sulfur trioxide | 7446-11-9 | 10 | 1
sulfuric acid | 7664-93-9 | Must Meet TCEQ Regulatory Standard | Must Meet TCEQ Regulatory Standard
sulfuric acid, cobalt(2+) salt (1:1), hydrate (9CI) | 60459-08-7 | 0.21 | 0.0017
sulfuric acid, mono-C10-16-alkyl esters, compds. with triethanolamine | 117875-77-1 | 2000 | 200
sulfuric acid, mono-C10-16-alkyl esters, sodium salts | 68585-47-7 (PM) | Must Meet NAAQS | Must Meet NAAQS
sulfuric acid, mono-C10-16-alkyl esters, sodium salts | 68585-47-7 (Vapor) | 600 | 60
sulfuric acid, monodecyl ester, sodium salt | 142-87-0 | Must Meet NAAQS | Must Meet NAAQS
sulfuric acid, monooctyl ester, sodium salt | 142-31-4 | Must Meet NAAQS | Must Meet NAAQS
sulfurized isobutylene | 68511-50-2 | 1400 | 140
sulfuryl chloride | 7791-25-5 | 40 | 4
sulfuryl fluoride | 2699-79-8 | 210 | 21
sulphurous acid, monosodium salt polymer with formaldehyde and acetone | 40104-76-5 | Must Meet NAAQS | Must Meet NAAQS
Sulprofos | 35400-43-2 | 10 | 1
sunflower seed oil | 8001-21-6 | 1000 | 100
Sunset Yellow FCF | 2783-94-0 | Must Meet NAAQS | Must Meet NAAQS
talc (no asbestos) | 14807-96-6 | 20 | 2
tall oil | 8002-26-4 | 1000 | 100
tall oil acids, triethylenetetramine condensate | 68919-79-9 | 1000 | 100
tall oil fatty acids, iron salt | 61788-81-6 | 1000 | 100
tall oil fatty acids, iron salts, basic | 68648-06-6 | 1000 | 100
tall oil fatty acids, magnesium salts, basic | 68648-08-8 | 1000 | 100
tall oil fatty acids, reaction product with diethylenetriamine, trimer acid salt | 1203451-13-1 (PM) | Must Meet NAAQS | Must Meet NAAQS
tall oil fatty acids, reaction product with diethylenetriamine, trimer acid salt | 1203451-13-1 (Vapor) | 1000 | 100
tall oil fatty acids, reaction products with diethylenetriamine and acrylic acid | 163206-24-4 | 400 | 40
tall oil rosin | 8052-10-6 (PM) | Must Meet NAAQS | Must Meet NAAQS
tall oil rosin | 8052-10-6 (Vapor) | 1000 | 100
tall oil sodium salt | 65997-01-5 | Must Meet NAAQS | Must Meet NAAQS
tall oil, ethoxylated | 65071-95-6 (PM) | Must Meet NAAQS | Must Meet NAAQS
tall oil, ethoxylated | 65071-95-6 (Vapor) | 1000 | 100
tall oil, polymd, oxidized (brown tall oil) | 68815-17-8 | 1000 | 100
tall-oil fatty acids, polymers with glycerol, pentaerythritol and phthalic anhydride | 66070-62-0 | 1000 | 100
tall-oil fatty acids, reaction products with polyalkylenepolyamines | 68910-93-0 (PM) | Must Meet NAAQS | Must Meet NAAQS
tall-oil fatty acids, reaction products with polyalkylenepolyamines | 68910-93-0 (Vapor) | 1000 | 100
tallow alkyl amines | 61790-33-8 | 400 | 40
tallow alkyl amines, ethoxylated, hydrochlorides | 68132-78-5 | 400 | 40
tallow fatty acids | 61790-37-2 (PM) | Must Meet NAAQS | Must Meet NAAQS
tallow fatty acids | 61790-37-2 (Vapor) | 1000 | 100
tallow nitrile pitch | 72230-78-5 | 50 | 5
tallow nitriles | 61790-28-1 | 50 | 5
tallow, methyl esters | 61788-61-2 (PM) | Must Meet NAAQS | Must Meet NAAQS
tallow, methyl esters | 61788-61-2 (Vapor) | 1000 | 100
tallowalkylamidopropyl dimethylamine oxides | 68647-77-8 | 100 | 10
tannic acid, alpha | 1401-55-4 | Must Meet NAAQS | Must Meet NAAQS
tannic acid, beta | 5424-20-4 | Must Meet NAAQS | Must Meet NAAQS
tantalum | 7440-25-7 | 50 | 5
tantalum chloride | 7721-01-9 | 50 | 5
tantalum oxide | 1314-61-0 | 50 | 5
tar bases, quinoline derives, benzyl chloride-quaternized | 72480-70-7 | 5 | 0.5
tar bases, quinolinederivs., 1-(chloromethyl)naphthalene-quaternized | 192526-10-6 | 5 | 0.5
tartaric acid | 87-69-4 | 100 | 10
tellurium | 13494-80-9 | 1 | 0.1
tellurium diethyldithiocarbamate | 20941-65-5 | 1 | 0.1
tellurium hexafluoride | 7783-80-4 | 2 | 0.2
Temephos | 3383-96-8 | 10 | 1
Terbacil | 5902-51-2 | Must Meet NAAQS | Must Meet NAAQS
Terbufos | 13071-79-9 | 1 | 0.1
terbuthylazine | 5915-41-3 | Must Meet NAAQS | Must Meet NAAQS
terephthalic acid | 100-21-0 | Must Meet NAAQS | Must Meet NAAQS
terpenes and terpenoids, sweet orange oil | 68647-72-3 | 1100 | 110
terpenes and terpenoids, turpentine-oil, alpha-pinene fraction | 65996-96-5 | 1120 | 112
terpenes and terpenoids, turpentine-oil, beta-pinene fraction | 65996-97-6 | 1120 | 112
terpenes and terpenoids, turpentine-oil, limonene fraction | 65996-99-8 | 1100 | 110
terphenyls | 26140-60-3 | Must Meet NAAQS | Must Meet NAAQS
terpin | 80-53-5 | 2340 | 234
terpinolene | 586-62-9 | 1000 | 100
terpinyl acetate | 80-26-2 | 1000 | 100
tert-amyl hydroperoxide | 3425-61-4 | 100 | 10
tert-amyl methyl ether | 994-05-8 | 800 | 80
tert-amyl peroxy 2-ethyl-hexanoate | 686-31-7 | 100 | 10
tert-amyl peroxyacetate | 690-83-5 | 100 | 10
tert-amyl peroxybenzoate | 4511-39-1 | 100 | 10
tert-amyl peroxyneodecanoate | 68299-16-1 | 100 | 10
tert-amyl peroxypivalate | 29240-17-3 (PM) | Must Meet NAAQS | Must Meet NAAQS
tert-amyl peroxypivalate | 29240-17-3 (Vapor) | 500 | 50
tert-amylperoxy-3,5,5-trimethylhexanoate | 13122-18-4 | 100 | 10
tert-butyl acetate | 540-88-5 | 9500 | 950
tert-butyl alcohol | 75-65-0 | 620 | 62
tert-butyl catechol | 98-29-3 | 20 | 2
tert-butyl chloride | 507-20-0 | 2700 | 270
tert-butyl chromate | 1189-85-1 | 0.39 | 0.0043
tert-butyl formate | 762-75-4 | 3000 | 300
tert-butyl hydroperoxide | 75-91-2 | 100 | 10
tert-butyl hydroquinone | 1948-33-0 | 60 | 6
tert-butyl monoperoxymaleate | 1931-62-0 | 100 | 10
tert-butyl peracetate | 107-71-1 | 100 | 10
tert-butyl peroxide | 110-05-4 | 100 | 10
tert-butyl peroxy isopropyl carbonate | 2372-21-6 (PM) | Must Meet NAAQS | Must Meet NAAQS
tert-butyl peroxy isopropyl carbonate | 2372-21-6 (Vapor) | 500 | 50
tert-butyl peroxy-2-ethylhexanoate | 3006-82-4 | 100 | 10
tert-butyl peroxy-2-methylbenzoate | 22313-62-8 | 100 | 10
tert-butyl peroxybenzoate | 614-45-9 | 100 | 10
tert-butyl peroxyisobutyrate | 109-13-7 | 100 | 10
tert-butyl peroxyneodecanoate | 26748-41-4 | 100 | 10
tert-butyl peroxypivalate | 927-07-1 (PM) | Must Meet NAAQS | Must Meet NAAQS
tert-butyl peroxypivalate | 927-07-1 (Vapor) | 500 | 50
tert-butyl polysulfide | 68937-96-2 | 140 | 14
tert-butylacrylamide | 107-58-4 | 3 | 0.3
tert-butylamine | 75-64-9 | 60 | 6
tert-butyl-m-xylene | 98-19-1 | 3300 | 330
tert-butylperoxy-2-ethylhexyl-carbonate | 34443-12-4 | 500 | 50
tert-butylphenyl diphenyl phosphate | 56803-37-3 | Must Meet NAAQS | Must Meet NAAQS
tert-butylstyrene | 25338-51-6 | 250 | 48
tert-dodecyl mercaptan | 25103-58-6 | 8 | 0.8
tertiary butyl glycidyl ether | 7665-72-7 | 160 | 16
tertiary-nonyl mercaptan | 25360-10-5 | 33 | 3.3
tert-octyl mercaptan | 141-59-3 | 39 | 3.9
tert-pentanol | 75-85-4 | 320
tetraamineplatinum (II) nitrate | 20634-12-2 | 0.02 | 0.002
tetraammonium ethylenediaminetetraacetate | 22473-78-5 (PM) | Must Meet NAAQS | Must Meet NAAQS
tetraammonium ethylenediaminetetraacetate | 22473-78-5 (Vapor) | 1000 | 100
tetrabromobisphenol A | 79-94-7 | Must Meet NAAQS | Must Meet NAAQS
tetrabromophthalic anhydride diol | 77098-07-8 | 3500 | 350
tetrabutyl orthotitanate | 5593-70-4 | 50 | 5
tetrabutylammonium bromide | 1643-19-2 | Must Meet NAAQS | Must Meet NAAQS
tetrabutylammonium hydroxide | 2052-49-5 | 180 | 92
tetrachloroethane (unspecified isomers) | 25322-20-7 | 70 | 7
tetrachloroethylene | 127-18-4 | 2000 | 26
tetrachloronaphthalene | 1335-88-2 | 20 | 2
tetracosane | 646-31-1 | Must Meet NAAQS | Must Meet NAAQS
tetradecafluorohexane | 355-42-0 | 10000 | 1000
tetradecane | 629-59-4 | 3500 | 350
tetradecanol | 8032-14-2 | 2000 | 200
tetradecyl mercaptan | 2079-95-0 | 18 | 1.8
tetradecyl methacrylate | 2549-53-3 (Not Defined) | 1000 | 100
tetradecyl methacrylate | 2549-53-3 (PM) | Must Meet NAAQS | Must Meet NAAQS
tetradecyl sulfate sodium salt | 1191-50-0 | Must Meet NAAQS | Must Meet NAAQS
tetradifon | 116-29-0 (PM) | Must Meet NAAQS | Must Meet NAAQS
tetradifon | 116-29-0 (Vapor) | 400 | 40
tetraethyl ammonium bromide | 71-91-0 | 100 | 10
tetraethyl lead | 78-00-2 |  | Must Meet NAAQS
tetraethyl orthosilicate | 78-10-4 | 850 | 85
tetraethyl pyrophosphate | 107-49-3 | 0.5 | 0.05
tetraethylammonium hydroxide | 77-98-5 | 180 | 92
tetraethylene glycol | 112-60-7 | 100 | 10
tetraethylene glycol di(2-ethylhexanoate) | 18268-70-7 | 1000 | 100
tetraethylene glycol diacrylate | 17831-71-9 | 10 | 1
tetraethylene glycol monobutyl ether | 1559-34-8 (PM) | Must Meet NAAQS | Must Meet NAAQS
tetraethylene glycol monobutyl ether | 1559-34-8 (Vapor) | 1000 | 100
tetraethylene glycol monomethyl ether | 23783-42-8 (PM) | Must Meet NAAQS | Must Meet NAAQS
tetraethylene glycol monomethyl ether | 23783-42-8 (Vapor) | 1000 | 100
tetraethylene pentamine | 112-57-2 | 400 | 40
tetrafluoroethylene | 116-14-3 | 82 | 8.2
tetraglycidyl-4,4'-methylene dianiline | 28768-32-3 | 350 | 35
tetrahydro-2,2,5,5-tetramethylfuran | 15045-43-9 | 1500 | 150
tetrahydro-3,5-dimethyl-2H-1,3,5-thiadiazine-2-thione | 533-74-4 | 50 | 5
tetrahydrobenzaldehyde | 1321-16-0 | 90 | 9
tetrahydrodicyclopentadiene | 2825-82-3 | 270 | 27
tetrahydrofuran | 109-99-9 | 1500 | 150
tetrahydrofurfuryl alcohol | 97-99-4 | 20 | 2
tetrahydrophthalic acid | 85-43-8 | 60 | 6
tetrahydrothiophene | 110-01-0 | 1800 | 180
tetraisopropyltitanate | 546-68-9 | 50 | 5
tetrakis(2-methoxyethyl) orthosilicate | 2157-45-1 (PM) | Must Meet NAAQS | Must Meet NAAQS
tetrakis(2-methoxyethyl) orthosilicate | 2157-45-1 (Vapor) | 1000 | 100
tetrakis(hyroxymethyl)phosphonium sulfate | 55566-30-8 | 20 | 2
tetrakisdimethylaminotitanium | 3275-24-9 | 50 | 5
tetrakishydroxymethylphosphonium chloride | 124-64-1 | 20 | 2
tetramer treated fumed silica | 68583-49-3 | 27 | 2
tetramethoxysilane | 681-84-5 | 360 | 13
Tetramethrin insecticide | 7696-12-0 | Must Meet NAAQS | Must Meet NAAQS
tetramethyl lead | 75-74-1 |  | Must Meet NAAQS
tetramethyl succinonitrile | 3333-52-6 | 30 | 3
tetramethylammonium chloride | 75-57-0 | Must Meet NAAQS | Must Meet NAAQS
tetramethylene diamine | 110-60-1 | 180 | 18
tetramethyliminobispropylamine | 6711-48-4 | 100 | 10
tetramethylthiuram disulfide | 137-26-8 | 10 | 1
tetra-N-butyl-butanediyldiamine | 27195-72-8 | 180 | 18
tetranitromethane | 509-14-8 | 0.4 | 0.04
tetraoctyl titanate | 1070-10-6 | 50 | 5
tetraphosphorus decaoxide | 16752-60-6 | 20 | 2
tetrapropyl zirconate | 23519-77-9 | 50 | 5
tetrapropylammonium bromide, 35% aqueous solution | 1941-30-6 | Must Meet NAAQS | Must Meet NAAQS
tetrapropylene | 6842-15-5 | 440 | 44
tetrapropylene glycol | 24800-25-7 | 1560 | 156
tetrapropylenebenzene | 25265-78-5 | 2450 | 245
tetrapropylorthosilicate | 682-01-9 | 1000 | 100
tetrasodium ethylenediaminetetraacetate | 13235-36-4 | Must Meet NAAQS | Must Meet NAAQS
tetrasodium pyrophosphate | 7722-88-5 | Must Meet NAAQS | Must Meet NAAQS
Texanol | 25265-77-4 (PM) | Must Meet NAAQS | Must Meet NAAQS
Texanol | 25265-77-4 (Vapor) | 1000 | 390
thallic oxide | 1314-32-5 | 1 | 0.1
thallium | 7440-28-0 | 1 | 0.1
Thiabendazole | 148-79-8 | 200 | 20
thiamethoxam insecticide | 153719-23-4 | 50 | 5
thiazole | 288-47-1 | 125 | 12.5
thio fast red-thio indigo pigment | 14295-43-3 | Must Meet NAAQS | Must Meet NAAQS
Thiobencarb | 28249-77-6 | 100 | 10
thiocarbohydrazide | 2231-57-4 | 5 | 0.5
thiodicarb carbamate insecticide | 59669-26-0 | 17 | 1.7
thiodiglycol | 111-48-8 | 16 | 1.6
Thiofanox | 39196-18-4 | 8 | 0.8
thioglycerol | 96-27-5 | 190 | 19
thioglycolic acid | 68-11-1 | 0.75 | 4
thionyl chloride | 7719-09-7 | 10 | 1
thiophanate-methyl | 23564-05-08 | 140 | 14
thiophene | 110-02-1 | 570 | 57
thiophosgene | 463-71-8 | 10 | 1
thiourea | 62-56-6 | Must Meet NAAQS | Must Meet NAAQS
thiourea, polymer with formaldehyde and 1-phenylethanone | 68527-49-1 | Must Meet NAAQS | Must Meet NAAQS
thymol | 89-83-8 (Not Defined) | 290 | 3.3
thymol | 89-83-8 (PM) | Must Meet NAAQS | Must Meet NAAQS
tin | 7440-31-5 | 20 | 2
tin antimony gray cassiterite | 68187-54-2 | 1 | 0.1
tin oxide | 18282-10-5 | 20 | 2
tin(IV) chloride | 7646-78-8 | 20 | 2
titanate(2-), bisP,P-dioctyl diphosphato(2-)-.kappa.O,.kappa.O1,2-ethanediolato(2-)-.kappa.O,.kappa.O-, dihydrogen, branched and linear, compds. with 2-(dimethylamino)ethyl methacrylate (1:2) | 198840-67-4 | 50 | 5
titanium | 7440-32-6 | 50 | 5
titanium IV 2, 2(bis 2-propenolatomethyl)butanolato, tris(dioctyl)pyrophosphato-O | 10342-54-8 | 50 | 5
titanium IV tetrakis(bis 2-propenolato methyl)-1-butanolato adduct 2 moles (di-tridecyl)hydrogen phosphate | 64157-14-8 | 50 | 5
titanium nitride | 25583-20-4 | 50 | 5
titanium tetrachloride | 7550-45-0 | 5 | 0.5
titanium(IV) dioxide | 13463-67-7 | 50 | 5
titanium(IV) ethoxide | 3087-36-3 | 50 | 5
titanium(IV) oxide | 1317-80-2 | 50 | 5
titanium(IV) oxide, anatase | 1317-70-0 | 50 | 5
titanium(IV) tert-butoxide | 3087-39-6 | 50 | 5
titanium, butyl phosphate, ethyl alcohol, isopropyl alcohol complex | 109037-78-7 | 50 | 5
t-octylphenoxypolyethoxyethanol | 9002-93-1 (PM) | Must Meet NAAQS | Must Meet NAAQS
t-octylphenoxypolyethoxyethanol | 9002-93-1 (Vapor) | 600 | 60
toluene | 108-88-3 | 4500 | 1200
toluene diisocyanate | 26471-62-5 | 0.7 | 0.1
toluene diphenylmethane diisocyanate prepolymer | 39420-98-9 | 8.1 | 0.55
toluene-2,4-diamine and isomers | 95-80-7 | 2.5 | 0.25
toluene-2,4-diisocyanate | 584-84-9 | 0.7 | 0.1
toluene-2,6-diisocyanate | 91-08-7 | 0.7 | 0.1
toluenediamine, mixed isomers | 25376-45-8 | 2.5 | 0.25
toluenediisocyanate, 2,2,4-trimethyl-1,3-pentanediol polymer | 67907-27-1 | 8.1 | 0.55
tolylaldehyde | 1334-78-7 | 100 | 10
tolylsulfonyl hydrazine | 1576-35-8 | 30 | 3
tolyltriazole | 29385-43-1 | 50 | 5
tomato lycopene | 502-65-8 | 5700 | 570
Toxaphene | 8001-35-2 | 5 | 0.5
trans-1,2-dichloroethylene | 156-60-5 | 7900 | 790
trans-1,2-dimethylcyclohexane | 6876-23-9 | 3400 | 340
trans-1,2-dimethylcyclopentane | 822-50-4 | 3500 | 350
trans-1,3,3,3-tetrafluoroprop-1-ene | 1645-83-6 | 10000 | 1000
trans-1,3,3,3-tetrafluoroprop-1-ene | 29118-24-9 | 10000 | 1000
trans-1,3-dichloropropene | 10061-02-6 | 45 | 4.5
trans-1,3-dimethylcyclohexane | 2207-03-6 | 3400 | 340
trans-1,3-dimethylcyclopentane | 1759-58-6 | 3500 | 350
trans-1-chloro-3,3,3-trifluoroprop-1-ene | 102687-65-0 | 10000 | 1000
trans-1-ethyl-2-methylcyclopentane | 930-90-5 | 3500 | 350
trans-2-butene | 624-64-6 | 10000 | 480
trans-2-hexene | 4050-45-7 | 1700 | 170
trans-2-pentene | 646-04-8 | 10000 | 480
trans-2-pinanol | 4948-29-2 | 360 | 36
trans-3-decene | 19150-21-1 | 5700 | 570
trans-3-hexene | 13269-52-8 | 1700 | 170
trans-3-hexenoic acid | 1577-18-0 | 100 | 10
trans-4-decene | 19398-89-1 | 5700 | 570
trans-4-methyl-2-pentene | 674-76-0 | 1700 | 170
trans-5-decene | 7433-56-9 | 5700 | 570
trans-beta-farnesene | 18794-84-8 | 340 | 34
trans-crotonaldehyde | 123-73-9 | 8.6 | 2.5
trans-diacetoxyethylene | 19191-10-7 | 10 | 1
trans-isosafrole | 4043-71-4 | 350 | 35
trans-piperylene | 2004-70-8 | 1800 | 180
Tremolite | 14567-73-8 | 20 | 2
tri(isobutenyl)succinic anhydride | 63979-83-9 | 10 | 1
tri-2-ethylhexyl trimellitate | 3319-31-1 (PM) | 20 | 2
tri-2-ethylhexyl trimellitate | 3319-31-1 (Vapor) | 250 | 25
triacetone amine | 826-36-8 | 250 | 25
triacetone diamine | 36768-62-4 | 250 | 25
triacont-1-ene | 18435-53-5 (Not Defined) | 5700 | 570
triacont-1-ene | 18435-53-5 (PM) | Must Meet NAAQS | Must Meet NAAQS
triacontane | 638-68-6 | Must Meet NAAQS | Must Meet NAAQS
Triadimefon | 43121-43-3 | 50 | 5
triadimenol | 55219-65-3 | Must Meet NAAQS | Must Meet NAAQS
triallyl isocyanurate | 1025-15-6 | 50 | 5
triallylamine | 102-70-5 | 60 | 6
triaminotrinitrobenzene | 3058-38-6 | 20 | 2
triazole fungicide | 107534-96-3 | 70 | 7
tributyl O-acetylcitrate | 77-90-7 | 9100 | 910
tributyl phosphate | 126-73-8 | 50 | 5
tributyl phosphine | 998-40-3 | 4.2 | 0.42
tributyl phosphite | 102-85-2 | 100 | 10
tributyl trithiophosphite | 150-50-5 | 2 | 0.2
tributylamine | 102-82-9 | 50 | 5
tributylmethylammonium chloride | 56375-79-2 | Must Meet NAAQS | Must Meet NAAQS
tributylphosphine oxide | 814-29-9 | Must Meet NAAQS | Must Meet NAAQS
tributyltin oxide | 56-35-9 | 0.5 | 0.05
tri-C8-10-alkyl amines | 68814-95-9 | 100 | 10
trichloroacetic acid | 76-03-9 | 70 | 7
trichloroacetyl chloride | 76-02-8 | 37 | 3.7
trichloroethylene | 79-01-6 | 540 | 54
trichlorofluoromethane | 75-69-4 | 56000 | 5600
trichloronaphthalene | 1321-65-9 | 50 | 5
trichloronitromethane | 76-06-2 | 7 | 0.7
trichloropropane | 25735-29-9 | 600 | 60
trichlorosilane | 10025-78-2 | 30 | 3
triclhloroisocyanurate | 87-90-1 | 50 | 5
triclopyr | 55335-06-3 | 40 | 4
triclopyr triethylamine salt | 57213-69-1 | 170 | 17
tricosane | 638-67-5 | Must Meet NAAQS | Must Meet NAAQS
tricyclo[3.2.1.0(1,5)]octane | 19074-25-0 | 3500 | 350
tricyclopentadiene | 7158-25-0 | 270 | 27
trideca-1,1,1,2,2,3,3,4,4,5,5,6,6-fluorohexane | 355-37-3 | 10000 | 1000
tridecanal | 10486-19-8 | 1800 | 180
tridecane | 629-50-5 | 3500 | 350
tri-decyl methacrylate | 2495-25-2 | 1000 | 100
tridecylbenzene | 123-02-4 | 2450 | 245
tridecyloxypropyl-1,3-propanediamine | 22023-23-0 | 100 | 10
triethanolamine | 102-71-6 | 51 | 7.5
triethanolamine compound with linear saturated fatty acids (C5-C9) | 68604-62-6 (PM) | Must Meet NAAQS | Must Meet NAAQS
triethanolamine compound with linear saturated fatty acids (C5-C9) | 68604-62-6 (Vapor) | 1000 | 100
triethanolamine sulfate | 20261-61-4 | 51 | 7.5
triethoxy(octyl)silane | 2943-75-1 | 1000 | 100
triethoxysilane | 998-30-1 | 2.5 | 0.25
triethyl 2-acetylcitrate | 77-89-4 | 2000 | 200
triethyl aluminum | 97-93-8 | 20 | 2
triethyl orthoformate | 122-51-0 (PM) | Must Meet NAAQS | Must Meet NAAQS
triethyl orthoformate | 122-51-0 (Vapor) | 4800 | 480
triethyl phosphate | 78-40-0 | 75 | 7.5
triethyl phosphite | 122-52-1 | 100 | 10
triethyl phosphorothioate | 126-68-1 | 27 | 2.7
triethylamine | 121-44-8 | 40 | 4
triethylene amine | 1116-00-3 | 200 | 20
triethylene diamine | 280-57-9 | 170 | 6.6
triethylene glycol | 112-27-6 | 10000 | 1000
triethylene glycol bis(2-ethylhexanoate) | 94-28-0 | 2900 | 3700
triethylene glycol diacrylate | 1680-21-3 | 10 | 1
triethylene glycol dibenzoate | 120-56-9 | 1000 | 100
triethylene glycol dimethacrylate | 109-16-0 | 1000 | 100
triethylene glycol methyl ether | 112-35-6 | 2900 | 3700
triethylene glycol mono-2-ethylhexyl ether | 1559-37-1 | 2900 | 3700
triethylene glycol monoamine | 6338-55-2 | 50 | 5
triethylene glycol monobutyl ether | 143-22-6 | 2900 | 3700
triethylene glycol monoethyl ether | 112-50-5 | 2900 | 3700
triethylene glycol monomethyl borate ester | 71243-41-9 | 20 | 2
triethylene, polymer with oxirane | 31510-83-5 | Must Meet NAAQS | Must Meet NAAQS
triethylenetetramine | 112-24-3 | 60 | 6
Trifloxystrobin | 141517-21-7 | 50 | 5
Triflumizole fungicide | 68694-11-1 | Must Meet NAAQS | Must Meet NAAQS
trifluoroacetic acid | 76-05-1 (Not Defined) | 17 | 8.1
trifluoroacetic acid ¦ For air permit reviews in agricultural areas | 76-05-1 (For air permit reviews in agricultural areas) | 2.8 | 0.57
trifluoroacetic acid ¦ For air permit reviews in agricultural areas with cattle | 76-05-1 (For air permit reviews in agricultural areas with cattle) |  | 0.71
trifluoroethanol | 75-89-8 | 12 | 1.2
trifluoromethane | 75-46-7 | 30000 | 3000
Trifluralin | 1582-09-8 | Must Meet NAAQS | Must Meet NAAQS
triglycidyl-s-triazinetrione | 2451-62-9 | 0.5 | 0.05
trihexyl(tetradecyl)phosphonium chloride | 258864-54-9 | 150 | 15
trihydrogen tris[P,P-dioctyl diphosphato(2-)-O'',O''''](propan-2-olato)titanate(3-), branched and linear | 68585-78-4 | 50 | 5
triisobutyl aluminum | 100-99-2 | 50 | 5
triisobutyl phosphate | 126-71-6 | 160 | 16
triisobutylamine | 1116-40-1 | 120 | 12
triisobutylene | 7756-94-7 | 3400 | 340
triisooctyl phosphite | 25103-12-2 | Must Meet NAAQS | Must Meet NAAQS
triisopropanolamine | 122-20-3 | 400 | 40
triisopropyl phosphine | 6476-36-4 | 4.2 | 0.42
trimetacresyl phosphate | 563-04-2 | 3 | 0.3
trimethoxyoctylsilane, hydrolysis products with silica | 92797-60-9 (PM) | Must Meet NAAQS | Must Meet NAAQS
trimethoxyoctylsilane, hydrolysis products with silica | 92797-60-9 (Vapor) | 1000 | 100
trimethoxysilane | 2487-90-3 | 360 | 13
trimethyl aluminum | 75-24-1 | 20 | 2
trimethyl borate | 121-43-7 | 13 | 1.3
trimethyl orthoacetate | 1445-45-0 | 2700 | 270
trimethyl orthoformate | 149-73-5 | 1200 | 120
trimethyl pentaphenol trisiloxane | 28855-11-0 | 1000 | 100
trimethyl phosphate | 512-56-1 | 100 | 10
trimethyl phosphite | 121-45-9 | 100 | 10
trimethyl-1,3-cyclopentadiene | 72347-62-7 | 2000 | 200
trimethyl-1-propanaminium iodide | 1652-63-7 | 50 | 5
trimethylamine | 75-50-3 | 1.1 | 2.5
trimethylammonium chloride | 593-81-7 | Must Meet NAAQS | Must Meet NAAQS
trimethylanitmony | 594-10-5 | 5 | 0.5
trimethylbenzene | 25551-13-7 | 4400 | 54
trimethylchlorosilane | 75-77-4 | 220 | 22
trimethylguanidine hydrochloride | 71371-43-2 | 50 | 5
trimethylheptane, all isomers | 79004-86-7 | 3500 | 350
trimethyl-N, 2-hyroxyethylpropylenediamine | 82136-26-3 | 170 | 17
trimethylol propane | 77-99-6 | 50 | 5
trimethylolpropane (15) ethoxylate | 50586-59-9 | 600 | 60
trimethylolpropane ethoxytriacrylate | 28961-43-5 | 10 | 1
trimethylolpropane propoxylate | 25723-16-4 (PM) | Must Meet NAAQS | Must Meet NAAQS
trimethylolpropane propoxylate | 25723-16-4 (Vapor) | 1000 | 100
trimethylolpropane triacrylate | 15625-89-5 | 10 | 1
trimethylolpropane triglycidyl ether | 30499-70-8 | 50 | 5
trimethylolpropane trimethacrylate | 3290-92-4 | 10 | 1
trimethylolpropane tris[poly(propylene glycol), amine terminated] ether | 39423-51-3 | 180 | 18
trinitrotoluene | 118-96-7 | 1 | 0.1
trinitrotoluene, mixture of isomers | 1321-12-6 | 1 | 0.1
tri-n-octylaluminum | 1070-00-4 | 20 | 2
triorthocresyl phosphate | 78-30-8 | 1 | 0.1
tri-o-tolylphosphite | 25586-42-9 | 100 | 10
triparacresyl phosphate | 78-32-0 | 3 | 0.3
triphenyl phosphate | 115-86-6 | Must Meet NAAQS | Must Meet NAAQS
triphenyl phosphine | 603-35-0 | 50 | 5
triphenyl phosphine oxide | 791-28-6 | Must Meet NAAQS | Must Meet NAAQS
triphenyl phosphite | 101-02-0 | 100 | 10
triphenyl stibine | 603-36-1 | 5 | 0.5
triphenylamine | 603-34-9 | 50 | 5
triphenyltin hydroxide | 76-87-9 | 1 | 0.1
tripropylamine | 102-69-2 | 270 | 5.4
tripropylene glycol | 24800-44-0 (PM) | 25 | 2.5
tripropylene glycol | 24800-44-0 (Vapor) | 400 | 40
tripropylene glycol allyl ether | 79313-19-2 | 330 | 33
tripropylene glycol diacrylate | 42978-66-5 | 10 | 1
tripropylene glycol methyl ether | 25498-49-1 | 1000 | 100
tripropylene glycol n-butyl ether | 55934-93-5 | 730 | 73
tri-p-tolyl phosphite | 620-42-8 | 100 | 10
tris(1-aziridinyl) phosphine sulfide | 52-24-4 | 0.6 | 0.06
tris(1-chloro-2-propyl)phosphate | 13674-84-5 | 600 | 60
tris(2,3-dibromopropyl) phosphate | 126-72-7 | 1 | 0.1
tris(2-chloroethyl) phosphate | 115-96-8 | 430 | 43
tris(3,4-dibromo-2-butyl)phosphate | 111712-49-3 | 1 | 0.1
tris(aminoethyl) amine | 4097-89-6 | 100 | 10
tris(hydroxymethyl)aminomethane | 77-86-1 | 100 | 10
tris(hydroxyphenyl) ethane | 27955-94-8 | 60 | 6
tris(nonylphenol) phosphite | 26523-78-4 | 100 | 10
trisodium [{2-[bis(carboxylatomethyl)amino]ethyl}(2-hydroxyethyl)amino]acetate | 139-89-9 (PM) | Must Meet NAAQS | Must Meet NAAQS
trisodium [{2-[bis(carboxylatomethyl)amino]ethyl}(2-hydroxyethyl)amino]acetate | 139-89-9 (Vapor) | 1000 | 100
trisodium phosphate | 7601-54-9 | Must Meet NAAQS | Must Meet NAAQS
tristyrylphenol ethoxylates | 99734-09-5 (PM) | Must Meet NAAQS | Must Meet NAAQS
tristyrylphenol ethoxylates | 99734-09-5 (Vapor) | 1000 | 100
trisubstituted benzenesulfonic acid derivative | 143182-20-1 (PM) | Must Meet NAAQS | Must Meet NAAQS
trisubstituted benzenesulfonic acid derivative | 143182-20-1 (Vapor) | 1000 | 100
tritolyl phosphate | 1330-78-5 | 100 | 10
trivalent chromium | 16065-83-1 | 3.6 | 0.041
trixylenyl phosphate | 25155-23-1 | Must Meet NAAQS | Must Meet NAAQS
tung oil | 8001-20-5 | 1000 | 100
tung oil, polymer with bisphenol A, p-tert butylphenol and formaldehyde | 68608-53-7 | Must Meet NAAQS | Must Meet NAAQS
tungsten | 7440-33-7 | 50 | 5
tungsten carbonyl | 14040-11-0 | 50 | 5
tungsten hexachloride | 13283-01-7 | 10 | 1
tungsten hexafluoride | 7783-82-6 | 10 | 1
tungsten trifluoride | 51621-17-1 | 10 | 1
tungsten(IV) carbide | 12070-12-1 | 10 | 1
turpentine | 8006-64-2 | 1120 | 112
undecanal | 112-44-7 | 1800 | 180
undecanoic acid | 112-37-8 (Not Defined) | 900 | 90
undecanoic acid | 112-37-8 (PM) | Must Meet NAAQS | Must Meet NAAQS
undecanol, branched and linear | 128973-77-3 | 1500 | 150
undecanol, non-specific isomer | 30207-98-8 | 1500 | 150
undecyl alcohol | 112-42-5 | 1500 | 150
undecyl alcohol ethoxylates | 127036-24-2 | 600 | 60
undecylbenzene | 6742-54-7 | 2450 | 245
uracil mustard | 66-75-1 | 0.8 | 0.08
uranium | 7440-61-1 | 2 | 0.2
urea | 57-13-6 | Must Meet NAAQS | Must Meet NAAQS
urethane | 51-79-6 | 5 | 0.5
urethane bisoxazolidine | 59719-67-4 | Must Meet NAAQS | Must Meet NAAQS
vacuum distillate, heavy naphthenic | 64741-53-3 | 1000 | 100
valeraldehyde | 110-62-3 | 98 | 180
valeric acid | 109-52-4 | 63 | 90
valeronitrile | 110-59-8 | 220 | 22
valproic acid | 99-66-1 | 900 | 90
vanadic acid | 19125-99-6 | 0.5 | 0.05
vanadium | 7440-62-2 | 20 | 2
vanadium pentoxide | 1314-62-1 | 0.5 | 0.05
vanadium trioxide | 1314-34-7 | 0.5 | 0.05
vanillin | 121-33-5 | Must Meet NAAQS | Must Meet NAAQS
vegetable oil | 68956-68-3 (PM) | Must Meet NAAQS | Must Meet NAAQS
vegetable oil | 68956-68-3 (Vapor) | 1000 | 100
vegetable oil, methyl esters | 68990-52-3 (PM) | Must Meet NAAQS | Must Meet NAAQS
vegetable oil, methyl esters | 68990-52-3 (Vapor) | 1000 | 100
verbenone | 80-57-9 | 360 | 36
Vinclozolin | 50471-44-8 | 100 | 10
vinyl 2-ethylhexyl ether | 103-44-6 | 290 | 29
vinyl acetal polymers, acetal butyrals | 70775-95-0 | Must Meet NAAQS | Must Meet NAAQS
vinyl acetate | 108-05-4 | 420 | 300
vinyl bromide | 593-60-2 | 220 | 22
vinyl caprolactam | 2235-00-9 | 10 | 1
vinyl chloride | 75-01-4 | 20000 | 1.2
vinyl crotonate | 14861-06-4 | 500 | 50
vinyl ethylene carbonate | 4427-96-7 (PM) | Must Meet NAAQS | Must Meet NAAQS
vinyl ethylene carbonate | 4427-96-7 (Vapor) | 500 | 50
vinyl fluoride | 75-02-5 (Not Defined) | 17 | 8.1
vinyl fluoride ¦ For air permit reviews in agricultural areas | 75-02-5 (For air permit reviews in agricultural areas) | 2.8 | 0.57
vinyl fluoride ¦ For air permit reviews in agricultural areas with cattle | 75-02-5 (For air permit reviews in agricultural areas with cattle) |  | 0.71
vinyl pivalate | 3377-92-2 (PM) | Must Meet NAAQS | Must Meet NAAQS
vinyl pivalate | 3377-92-2 (Vapor) | 500 | 50
vinyl propionate | 105-38-4 | 500 | 50
vinyl terminated trifluoropropyl methylsiloxane - dimethylsiloxane, copolymer | 68951-98-4 | Must Meet NAAQS | Must Meet NAAQS
vinyl toluene | 25013-15-4 | 2420 | 242
vinyl-2-ethylhexoate | 94-04-2 | 200 | 20
vinylcyclohexane | 695-12-5 | 1200 | 120
vinylene carbonate | 872-36-6 | 87 | 8.7
vinylidene fluoride | 75-38-7 | 26 | 2.6
vinylphosphonic acid | 1746-03-8 | 50 | 5
vinylsulfonic acid sodium salt | 3039-83-6 | Must Meet NAAQS | Must Meet NAAQS
vinyltrichlorosilane | 75-94-5 | 66 | 7
vinyltrimethoxysilane | 2768-02-7 | 910 | 180
Warfarin | 81-81-2 | 1 | 0.1
white mineral oil | 8042-47-5 | 1000 | 100
wollastonite | 13983-17-0 | Must Meet NAAQS | Must Meet NAAQS
wool wax | 8020-84-6 | Must Meet NAAQS | Must Meet NAAQS
xanthan gum | 11138-66-2 | Must Meet NAAQS | Must Meet NAAQS
xenon difluoride | 13709-36-9 (Not Defined) | 17 | 8.1
xenon difluoride ¦ For air permit reviews in agricultural areas | 13709-36-9 (For air permit reviews in agricultural areas) | 2.8 | 0.57
xenon difluoride ¦ For air permit reviews in agricultural areas with cattle | 13709-36-9 (For air permit reviews in agricultural areas with cattle) |  | 0.71
xylene | 1330-20-7 | 2200 | 180
xylenesulfonic acid | 25321-41-9 | 24 | 2.4
xylenol, mixed isomers | 1300-71-6 | 290 | 3.3
xylidine, mixed isomers | 1300-73-8 | 25 | 2.5
xylitol | 87-99-0 | 1000 | 100
xylose | 58-86-6 | 1000 | 100
yellow pigment 14 | 5468-75-7 | Must Meet NAAQS | Must Meet NAAQS
ylang ylang oil | 8006-81-3 | 1000 | 100
yttrium | 7440-65-5 | 10 | 1
yttrium oxide | 1314-36-9 | 10 | 1
Zeolite, NaA | 68989-22-0 | 20 | 2
zinc | 7440-66-6 | 20 | 2
zinc 2-ethylhexanoate | 136-53-8 | 480 | 48
zinc acetate | 557-34-6 | 20 | 2
zinc alkyl dithiophosphate | 68649-42-3 | 20 | 2
zinc beryllium silicate | 39413-47-3 | 0.02 | 0.002
zinc bis (O,O-diisobutyl dithiophosphate) | 68457-79-4 (PM) | Must Meet NAAQS | Must Meet NAAQS
zinc bis (O,O-diisobutyl dithiophosphate) | 68457-79-4 (Vapor) | 1500 | 150
zinc bis(O,O-bis[4-(2,4-dimethyl-3-propylheptyl)phenyl] dithiophosphate) | 11059-65-7 (PM) | Must Meet NAAQS | Must Meet NAAQS
zinc bis(O,O-bis[4-(2,4-dimethyl-3-propylheptyl)phenyl] dithiophosphate) | 11059-65-7 (Vapor) | 1500 | 150
zinc bis[O-(1,3-dimethylbutyl) O-(1-methylethyl) dithiophosphate] | 84605-29-8 (PM) | Must Meet NAAQS | Must Meet NAAQS
zinc bis[O-(1,3-dimethylbutyl) O-(1-methylethyl) dithiophosphate] | 84605-29-8 (Vapor) | 1500 | 150
zinc bis[O,O-bis(1,3-dimethylbutyl) dithiophosphate] | 2215-35-2 (PM) | Must Meet NAAQS | Must Meet NAAQS
zinc bis[O,O-bis(1,3-dimethylbutyl) dithiophosphate] | 2215-35-2 (Vapor) | 1500 | 150
zinc bis[O,O-bis(2-ethylhexyl) dithiophosphate] | 4259-15-8 (PM) | Must Meet NAAQS | Must Meet NAAQS
zinc bis[O,O-bis(2-ethylhexyl) dithiophosphate] | 4259-15-8 (Vapor) | 1500 | 150
zinc borate | 1332-07-6 | 20 | 2
zinc bromide | 7699-45-8 | 20 | 2
zinc carbonate | 3486-35-9 | 20 | 2
zinc chloride fume | 7646-85-7 | 20 | 2
zinc chromate | 13530-65-9 | 0.39 | 0.0043
zinc chromates | 37300-23-5 | 0.39 | 0.0043
zinc dibutyldithiocarbamate | 136-23-2 | 20 | 2
zinc dihydrogen phosphate | 13598-37-3 | 20 | 2
zinc dimethyldithiocarbamate | 137-30-4 | 20 | 2
zinc dinonylnaphthalene sulfonate | 28016-00-4 | 20 | 2
zinc dipentyldithiocarbamate | 15337-18-5 | 20 | 2
zinc dithiophosphate | 19210-06-1 | 20 | 2
zinc ferrite brown spinel | 68187-51-9 | 20 | 2
zinc hydroxide | 20427-58-1 | 20 | 2
zinc hydroxyphosphate | 64539-51-1 | 20 | 2
zinc molybdate | 13767-32-3 | 20 | 2
zinc naphthenate | 12001-85-3 | 20 | 2
zinc nitrate | 7779-88-6 | 20 | 2
zinc octoate | 557-09-5 | 20 | 2
zinc oxide | 1314-13-2 | 20 | 2
zinc phosphate | 7779-90-0 | 20 | 2
zinc phosphide | 1314-84-7 | 20 | 2
zinc salts of branched C10-C19 fatty acids | 68551-44-0 | 20 | 2
zinc soap | 68918-69-4 | 20 | 2
zinc stearate | 557-05-1 | 20 | 2
zinc sulfate | 7733-02-0 | 20 | 2
zinc sulfide | 1314-98-3 | 20 | 2
zirconium | 7440-67-7 | 50 | 5
zirconium chlorohydrate | 18428-88-1 | 50 | 5
zirconium octoate | 18312-04-4 | 50 | 5
zirconium(IV) hydrogenphosphate | 13772-29-7 | 50 | 5
zirconium(IV) oxide | 1314-23-4 | 50 | 5
zirconium(IV) silicate | 14940-68-2 | 50 | 5
zirconyl propionate | 84057-80-7 | 50 | 5
1,2-di-2-ethoxy-4-fluoro-6-pyrimidinyl)hydrazine | not found | 20 | 2
1-carboxyethenylcarboxyphosphonate (PM) | not found | Must Meet NAAQS | Must Meet NAAQS
1-carboxyethenylcarboxyphosphonate (Vapor) | not found | 1000 | 100
1-propoxy-2-(propylthio)-3-(trifluoromethyl)-benzene | not found | 20 | 2
2-(hydroxyl t-butyl)-5,5-dimethyl 1,3-dioxane | not found | 500 | 50
2-(mercapto)-6-(trifluoromethyl)-phenol | not found | 20 | 2
2-methyl-5,6,7,7a-tetrahydro-1H-indene | not found | 70 | 7
3-benzyloxy-1-chloro-2-propyloxymethyl propionate | not found | 350 | 35
5,5-dimethyl-4-hydroxy-2-isopropyl-1,3-dioxane | not found | 720 | 72
5,5-dimethyl-4-hydroxy-6-isopropyl-2-(1',1'-dimethyl-2'-hydoxy)ethyl-1,3-dioxane | not found | 720 | 72
acrylate copolymer | not found | Must Meet NAAQS | Must Meet NAAQS
acrylic copolymer | not found | Must Meet NAAQS | Must Meet NAAQS
acrylic emulsion | not found | Must Meet NAAQS | Must Meet NAAQS
acrylic latex | not found | Must Meet NAAQS | Must Meet NAAQS
acrylic polyol | not found | Must Meet NAAQS | Must Meet NAAQS
ACTICIDE GA | not found | 160 | 16
alcohol alkoxylate, surfactant (PM) | not found | Must Meet NAAQS | Must Meet NAAQS
alcohol alkoxylate, surfactant (Vapor) | not found | 600 | 60
alcohol ether sulfate | not found | 600 | 60
alcohol, ethoxylated, not otherwise specified | not found | 600 | 60
alcohol, generic, not otherwise specified | not found | 2000 | 200
aldehyde, generic, not otherwise specified | not found | 1800 | 180
aliphatic dibasic esters | not found | 100 | 10
aliphatic esters | not found | 500 | 50
aliphatic glycidyl ether | not found | 50 | 5
aliphatic polyepoxide | not found | Must Meet NAAQS | Must Meet NAAQS
aliphatic polyisocyanate | not found | 8.1 | 0.55
alkanes, C5-C16, generic, not otherwise specified | not found | 3500 | 350
alkanolamide | not found | 100 | 10
alkanolamine | not found | 50 | 5
alkanolamine fatty acid ester | not found | 50 | 5
alkenes, generic, not otherwise specified | not found | 5700 | 570
alkenyl modified oxyalkylene polymer (PM) | not found | Must Meet NAAQS | Must Meet NAAQS
alkenyl modified oxyalkylene polymer (Vapor) | not found | 1000 | 100
alkoxylated linear alcohol | not found | 600 | 60
alkyl acetate, generic, not otherwise specified | not found | 1000 | 100
alkyl acid phosphate/triethylene | not found | Must Meet NAAQS | Must Meet NAAQS
alkyl amine surfactant (PM) | not found | Must Meet NAAQS | Must Meet NAAQS
alkyl amine surfactant (Vapor) | not found | 600 | 60
alkyl amine surfactant, acetate salt (PM) | not found | Must Meet NAAQS | Must Meet NAAQS
alkyl amine surfactant, acetate salt (Vapor) | not found | 600 | 60
alkyl amine surfactant, phosphate ester salt (PM) | not found | Must Meet NAAQS | Must Meet NAAQS
alkyl amine surfactant, phosphate ester salt (Vapor) | not found | 600 | 60
alkyl aryl alkoxylated phosphate ester | not found | Must Meet NAAQS | Must Meet NAAQS
alkyl aryl sulfonic acid (PM) | not found | Must Meet NAAQS | Must Meet NAAQS
alkyl aryl sulfonic acid (Vapor) | not found | 1000 | 100
alkyl benzene, C6-C9, generic, not otherwise specified | not found | 1250 | 125
alkyl benzene, C9 and higher, generic, not otherwise specified | not found | 2450 | 245
alkyl ether amines | not found | 180 | 18
alkyl naphthalene | not found | 200 | 20
alkyl phenol ethoxylate | not found | 600 | 60
alkyl phenol polyamine | not found | Must Meet NAAQS | Must Meet NAAQS
alkylaryl etheral alcohols | not found | 2000 | 200
alkylated aromatic compounds | not found | 1250 | 125
alkylidene, generic, not otherwise specified | not found | 150 | 15
aluminum, insoluble compounds | not found | 50 | 5
aluminum, soluble compounds | not found | 20 | 2
amide, generic, not otherwise specified | not found | 100 | 10
amidopolyamine | not found | Must Meet NAAQS | Must Meet NAAQS
amine fatty acid condensate (PM) | not found | Must Meet NAAQS | Must Meet NAAQS
amine fatty acid condensate (Vapor) | not found | 1000 | 100
amine fatty acid condensate, acetate (PM) | not found | Must Meet NAAQS | Must Meet NAAQS
amine fatty acid condensate, acetate (Vapor) | not found | 1000 | 100
amine phosphonate, cyclic amine derivative salt | not found | Must Meet NAAQS | Must Meet NAAQS
amine phosphonates | not found | Must Meet NAAQS | Must Meet NAAQS
amine salt of dodecylbenzene sulfonic acid (PM) | not found | Must Meet NAAQS | Must Meet NAAQS
amine salt of dodecylbenzene sulfonic acid (Vapor) | not found | 1000 | 100
amine, generic, not otherwise specified | not found | 100 | 10
amine, tallow, not otherwise specified | not found | 400 | 40
amines, dicoco alkyl | not found | 100 | 10
amines, dicoco alkylmethyl | not found | 100 | 10
ammonium alkyl aryl sulfonates | not found | Must Meet NAAQS | Must Meet NAAQS
antifoam additive | not found | Must Meet NAAQS | Must Meet NAAQS
antisag agent | not found | Must Meet NAAQS | Must Meet NAAQS
aqueous zinc stearate dispersion | not found | 20 | 2
arene-derived surfactant (PM) | not found | Must Meet NAAQS | Must Meet NAAQS
arene-derived surfactant (Vapor) | not found | 600 | 60
aromatic amine, mercaptoacetic acid salt (PM) | not found | Must Meet NAAQS | Must Meet NAAQS
aromatic amine, mercaptoacetic acid salt (Vapor) | not found | 1000 | 100
aromatic amines, acetates (PM) | not found | Must Meet NAAQS | Must Meet NAAQS
aromatic amines, acetates (Vapor) | not found | 1000 | 100
arsenic, inorganic compounds | not found | 3 | 0.067
arsenic, organic compounds | not found | 5 | 0.5
aryl amines | not found | 150 | 15
arylic melamine | not found | Must Meet NAAQS | Must Meet NAAQS
aviation gasoline (> 90% light alkyklate naphtha and <1% benzene) | not found | 3500 | 350
azo dye orange G, cobalt(II) salt | not found | 0.21 | 0.0017
barium, insoluble compounds | not found | 50 | 5
barium, soluble compounds | not found | 5 | 0.5
blended feeding fat (PM) | not found | Must Meet NAAQS | Must Meet NAAQS
blended feeding fat (Vapor) | not found | 1000 | 100
blended reformate (light reformate contains 8-12% benzene) | not found | 1250 | 125
blocked copolymer | not found | Must Meet NAAQS | Must Meet NAAQS
borates, not otherwise specified | not found | 20 | 2
borosilicate glass | not found | Must Meet NAAQS | Must Meet NAAQS
calcium alkanoate solution | not found | Must Meet NAAQS | Must Meet NAAQS
calcium alkyl salicylate mix | not found | 1000 | 100
calcium aluminate cement product | not found | 50 | 5
calcium/bismuth drier | not found | Must Meet NAAQS | Must Meet NAAQS
carbonate, inorganic | not found | Must Meet NAAQS | Must Meet NAAQS
carbonate, organic (PM) | not found | Must Meet NAAQS | Must Meet NAAQS
carbonate, organic (Vapor) | not found | 500 | 50
carboxylic acid (PM) | not found | Must Meet NAAQS | Must Meet NAAQS
carboxylic acid (Vapor) | not found | 500 | 50
castor oil polyol (PM) | not found | Must Meet NAAQS | Must Meet NAAQS
castor oil polyol (Vapor) | not found | 1000 | 100
cationic polyamine polymer | not found | Must Meet NAAQS | Must Meet NAAQS
chelating agent | not found | Must Meet NAAQS | Must Meet NAAQS
chromium(III) compounds | not found | 3.6 | 0.041
chromium(VI) compounds | not found | 0.39 | 0.0043
cobalt soap | not found | 0.21 | 0.0017
coco amines | not found | 100 | 10
coco dimethyl amines | not found | 100 | 10
coke oven (emissions) | not found | 1.5 | 0.15
condensation polymer of formaldehyde and urea | not found | Must Meet NAAQS | Must Meet NAAQS
condensation product of phenol and aldehyde | not found | 200 | 20
copper, dusts and mists | not found | 10 | 1
corrosion or scale inhibitor, generic, not otherwise specified | not found | 100 | 10
crude naphthenic acid | not found | 1000 | 100
crude oil, < 1% benzene | not found | 3500 | 350
cutter stock (general) | not found | 1000 | 100
cutting oil | not found | 1000 | 100
cyclic amine derivatives | not found | Must Meet NAAQS | Must Meet NAAQS
cycloaliphatic amine | not found | 80 | 8
cyclohexanediol, all isomers | not found | 250 | 25
DEGREE Xtra Herbicide | not found | 30 | 3
dialkyl amino propylamine | not found | 270 | 5.4
dialkylcocoamidoalkylamine | not found | 100 | 10
diamylamines, mixed isomers | not found | 40 | 4
dibasic ester, generic, not otherwise specified | not found | 100 | 10
dibenzo-furans, chlorinated | not found |  | 3e-08
diesel engine exhaust | not found | 19 | 0.15
diisopropylbenzene, all isomers | not found | 2450 | 245
dimethyl pentane, all isomers | not found | 3500 | 350
dimethyl thionates | not found | Must Meet NAAQS | Must Meet NAAQS
dimethylcyclopentane, all isomers | not found | 3500 | 350
dinitrobenzene, all isomers | not found | 10 | 1
dispersing agent, generic, not otherwise specified | not found | Must Meet NAAQS | Must Meet NAAQS
Distillate Fuel Cutterstock | not found | 1000 | 100
disulfide oil | not found | 20 | 2
disulfonate surfactant (PM) | not found | Must Meet NAAQS | Must Meet NAAQS
disulfonate surfactant (Vapor) | not found | 600 | 60
di-tert-octyl diphenyl oxide | not found | 70 | 7
drilling mud oil | not found | 1000 | 100
emulsifier, generic, not otherwise specified (PM) | not found | Must Meet NAAQS | Must Meet NAAQS
emulsifier, generic, not otherwise specified (Vapor) | not found | 600 | 60
epoxy polyamine adduct | not found | Must Meet NAAQS | Must Meet NAAQS
ethanolamine, organic acid salt | not found | 97 | 7
fats and oils, generic, not otherwise specified | not found | 1000 | 100
fatty acid ester, generic, not otherwise specified (PM) | not found | Must Meet NAAQS | Must Meet NAAQS
fatty acid ester, generic, not otherwise specified (Vapor) | not found | 1000 | 100
fatty alcohol ethoxylates (nonionic surfactant) | not found | 600 | 60
fatty amide, sodium salt (PM) | not found | Must Meet NAAQS | Must Meet NAAQS
fatty amide, sodium salt (Vapor) | not found | 1000 | 100
fatty amine carboxylate complex (PM) | not found | Must Meet NAAQS | Must Meet NAAQS
fatty amine carboxylate complex (Vapor) | not found | 1000 | 100
fatty amines, generic | not found | 100 | 10
fatty amino compound, acetic acid salt (PM) | not found | Must Meet NAAQS | Must Meet NAAQS
fatty amino compound, acetic acid salt (Vapor) | not found | 1000 | 100
film formers | not found | Must Meet NAAQS | Must Meet NAAQS
flow control agent | not found | Must Meet NAAQS | Must Meet NAAQS
fluorosilicone | not found | Must Meet NAAQS | Must Meet NAAQS
formalin (37-50% formaldehyde) | not found | 30 | 6.6
fragrance | not found | 1000 | 100
Freon TMS | not found | 38000 | 3800
Freon, generic, not otherwise specified | not found | 10000 | 1000
fuel oil cutter stock | not found | 1000 | 100
fuel oils, generic | not found | 1000 | 100
full range reformate (contains 4-8% benzene) | not found | 2100 | 56
gallium, organic compounds | not found | 20 | 2
gasoline additives, generic, not otherwise specified (PM) | not found | Must Meet NAAQS | Must Meet NAAQS
gasoline additives, generic, not otherwise specified (Vapor) | not found | 1000 | 100
glycol ether, generic, not otherwise specified | not found | 1000 | 100
grain dust, total (oats, wheat, barley) | not found | 40 | 4
heavy reformate (contains up to 1% benzene) | not found | 1250 | 125
high-boiling distillation residue | not found | 1250 | 125
hydraulic oil | not found | 1000 | 100
hydrocarbon wax | not found | Must Meet NAAQS | Must Meet NAAQS
hydroxypropyl methacrylate mixture | not found | 90 | 9
ionic surfactant (PM) | not found | Must Meet NAAQS | Must Meet NAAQS
ionic surfactant (Vapor) | not found | 600 | 60
iron salts, soluble | not found | 10 | 1
isothiocyanate | not found | 0.7 | 0.1
jet fuel | not found | 1000 | 100
ketone, generic, not otherwise specified | not found | 500 | 50
light reformate (contains 8-12% benzene) | not found | 1250 | 125
linear alkyl sulfonic acid | not found | 600 | 60
linear alkylbenzene sulfonic acid | not found | Must Meet NAAQS | Must Meet NAAQS
linear alkylbenzenesulfonic acid | not found | 600 | 60
linoleic betaine | not found | Must Meet NAAQS | Must Meet NAAQS
lithium, inorganic compounds | not found | 2 | 0.2
low condensate of terephthalic acid | not found | Must Meet NAAQS | Must Meet NAAQS
m/p-tolualdehyde | not found | 90 | 9
manganese, inorganic compounds | not found | 2.7 | 0.25
medium reformate (contains 13.38% benzene) | not found | 1250 | 125
mercaptan, not otherwise specified | not found | 18 | 1.8
mercaptanized vinyl norbornene | not found | 430 | 43
mercury, alkyls | not found | 0.1 | 0.01
mercury, aryl compounds | not found | 1 | 0.1
mercury, inorganic compounds | not found | 0.25 | 0.025
metallurgical coke (86-91% carbon) | not found | 35 | 3.5
methyl ethyl benzene, all isomers | not found | 1250 | 125
microcrystalline wax food grade | not found | Must Meet NAAQS | Must Meet NAAQS
mineral wool fibers | not found | Must Meet NAAQS | Must Meet NAAQS
modified bisphenol polyglycidyl ether | not found | 100 | 10
modified polyglycol diamines | not found | 100 | 10
molecular sieves | not found | Must Meet NAAQS | Must Meet NAAQS
molybdenum, insoluble compounds | not found | 30 | 3
molybdenum, soluble compounds | not found | 5 | 0.5
motor oil (all viscosities) | not found | 1000 | 100
Motorcraft Synthetic Blend, API SM, ILSAC GF-4, SAE 5W-30 motor oil | not found | 1000 | 100
nephelene syenite | not found | 27 | 2
nickel slag abrasive | not found | Must Meet NAAQS | Must Meet NAAQS
nickel, inorganic compounds | not found | 0.33 | 0.059
non-metallic coating pigment, not otherwise specified | not found | Must Meet NAAQS | Must Meet NAAQS
nuisance dust, not otherwise specified | not found | Must Meet NAAQS | Must Meet NAAQS
octatrienes | not found | 340 | 34
olefin sulfides | not found | 30 | 3
oligomers of polyethylene terephthalate mixture | not found | 50 | 5
organic peroxide | not found | 100 | 10
organosilane | not found | 1000 | 100
organosiloxane | not found | 1000 | 100
organosiloxane polymer (PM) | not found | Must Meet NAAQS | Must Meet NAAQS
organosiloxane polymer (Vapor) | not found | 1000 | 100
organosulfur compound, generic, not otherwise specified | not found | 50 | 5
o-toluidine, n-ethyl-m-toluidine, 50/50% mixture | not found | 90 | 9
overbased calcium sulfonate | not found | Must Meet NAAQS | Must Meet NAAQS
oxirane, generic, not otherwise specified (PM) | not found | Must Meet NAAQS | Must Meet NAAQS
oxirane, generic, not otherwise specified (Vapor) | not found | 1000 | 100
oxo-methyl acetate | not found | 2750 | 275
oxyalkylated amines (PM) | not found | Must Meet NAAQS | Must Meet NAAQS
oxyalkylated amines (Vapor) | not found | 600 | 60
paraffin hydrocarbon, not otherwise specified | not found | 3500 | 350
particulate matter | not found | Must Meet NAAQS | Must Meet NAAQS
pentadiene, all isomers | not found | 1800 | 180
perfluorinated compounds | not found | 200 | 20
persulfate | not found | 10 | 1
pesticide, generic, not otherwise specified | not found | 50 | 5
phenol mixed oils (mixture) | not found | 200 | 20
phosphate, generic, not otherwise specified | not found | 100 | 10
phosphonate | not found | Must Meet NAAQS | Must Meet NAAQS
phosphorus fertilizer | not found | 50 | 5
phthalate ester | not found | 50 | 5
plastic dust | not found | Must Meet NAAQS | Must Meet NAAQS
platinum, insoluble compounds | not found | 10 | 1
platinum, soluble compounds | not found | 0.02 | 0.002
polyalkene, generic, not otherwise specified (PM) | not found | Must Meet NAAQS | Must Meet NAAQS
polyalkene, generic, not otherwise specified (Vapor) | not found | 1000 | 100
polyalkylene glycol lubricant | not found | 1000 | 100
polyamide | not found | 100 | 10
polyamide/polyolefin thixotrope | not found | 50 | 5
polyamidoamide adduct | not found | Must Meet NAAQS | Must Meet NAAQS
polyamine, generic, not otherwise specified | not found | 100 | 10
polyaminoimidazoline, fatty acid amido amine | not found | Must Meet NAAQS | Must Meet NAAQS
polychlorinated dibenzodioxins (all congeners) | not found |  | 3e-08
polycyclic aromatic hydrocarbons, < 10% b[a]p, not otherwise specified | not found | 0.5 | 0.05
polyester with acid functionality | not found | Must Meet NAAQS | Must Meet NAAQS
polyether polyol (PM) | not found | Must Meet NAAQS | Must Meet NAAQS
polyether polyol (Vapor) | not found | 1000 | 100
polyethylene glycol dimethyl ether | not found | 1000 | 100
polyethylenimine polyamide salts | not found | 100 | 10
polyglycol, generic | not found | 1000 | 100
polyketimine curing agent | not found | Must Meet NAAQS | Must Meet NAAQS
polyolefin alkyl phenol alkyl amine | not found | 100 | 10
polyolefin amide alkeneamine | not found | 100 | 10
polyoxyalkylene sulfate | not found | Must Meet NAAQS | Must Meet NAAQS
polyquaternary amine chloride | not found | 100 | 10
polysaccharides | not found | Must Meet NAAQS | Must Meet NAAQS
polyvinyl terpolymer | not found | Must Meet NAAQS | Must Meet NAAQS
propoxylated alcohol - polyether polyol | not found | 1500 | 150
propoxylated tallow diamine | not found | 400 | 40
propyl-2,2,6,6-tetramethylpiperidin-4-amine | not found | 10 | 1
propylene dichloride still bottoms | not found | 460 | 46
propylene oxide/styrene monomer | not found | 250 | 25
pyrimidines, not otherwise specified | not found | 20 | 2
pyrolysis gasoline (< 40% benzene) | not found | 420 | 11
pyrroles, undefined | not found | 20 | 2
quaternary amines | not found | Must Meet NAAQS | Must Meet NAAQS
quaternary ammonium chloride (dimethyl ammonium chloride and dimethyl benzyl ammonium chloride) | not found | Must Meet NAAQS | Must Meet NAAQS
quaternary ammonium compounds | not found | Must Meet NAAQS | Must Meet NAAQS
RFA Gasoline (< 1% benzene) | not found | 3500 | 350
rheological additive (flow agent) | not found | Must Meet NAAQS | Must Meet NAAQS
rhodium, insoluble compounds | not found | 1 | 0.1
rhodium, soluble compounds | not found | 0.01 | 0.001
RHT base oils | not found | 1000 | 100
rosin core solder, decomposition products | not found | 1 | 0.1
silica, amorphous and non-crystalline forms | not found | 27 | 2
silica, crystalline forms (PM) | not found | 14
silica, crystalline forms (PM4) | not found |  | 0.27
silicate, alkyl or inorganic | not found | Must Meet NAAQS | Must Meet NAAQS
silicone, generic | not found | Must Meet NAAQS | Must Meet NAAQS
silicones, di-Me (PM) | not found | Must Meet NAAQS | Must Meet NAAQS
silicones, di-Me (Vapor) | not found | 1000 | 100
siloxanes, di-Me (PM) | not found | Must Meet NAAQS | Must Meet NAAQS
siloxanes, di-Me (Vapor) | not found | 1000 | 100
silver plated aluminum | not found | 0.1 | 0.01
soda lime glass | not found | Must Meet NAAQS | Must Meet NAAQS
soda lime glass microbeads | not found | Must Meet NAAQS | Must Meet NAAQS
sodium alkyl sulfate | not found | Must Meet NAAQS | Must Meet NAAQS
sodium phosphate, ester salt | not found | Must Meet NAAQS | Must Meet NAAQS
sodium potassium cumene sulfonate | not found | Must Meet NAAQS | Must Meet NAAQS
soluble inorganic fluorides | not found | 17 | 8.1
soluble inorganic fluorides ¦ For air permit reviews in agricultural areas | not found | 2.8 | 0.57
soluble inorganic fluorides ¦ For air permit reviews in agricultural areas with cattle | not found |  | 0.71
soy-based mixture (PM) | not found | Must Meet NAAQS | Must Meet NAAQS
soy-based mixture (Vapor) | not found | 1000 | 100
steel flake, grit abrasive | not found | Must Meet NAAQS | Must Meet NAAQS
strontium zinc phosphosilicate, calcium | not found | 20 | 2
styrenated alkyd solution | not found | 100 | 10
substituted nonylphenol surfactant (PM) | not found | Must Meet NAAQS | Must Meet NAAQS
substituted nonylphenol surfactant (Vapor) | not found | 600 | 60
sulfide, generic, not otherwise specified | not found | 140 | 14
sulfonated styrene/maleic anhydride copolymer | not found | Must Meet NAAQS | Must Meet NAAQS
surfactant, generic, not otherwise specified (PM) | not found | Must Meet NAAQS | Must Meet NAAQS
surfactant, generic, not otherwise specified (Vapor) | not found | 600 | 60
synthetic mineral fiber | not found | 50 | 5
synthetic pine oil | not found | 1120 | 112
tallow fatty alcohols | not found | 100 | 10
tert-butyl toluenediamine | not found | 70 | 7
tertiary amines derived from fatty alcohols (PM) | not found | Must Meet NAAQS | Must Meet NAAQS
tertiary amines derived from fatty alcohols (Vapor) | not found | 1000 | 100
thickeners | not found | Must Meet NAAQS | Must Meet NAAQS
tin catalyst (stannis) | not found | 20 | 2
tin, inorganic compounds | not found | 20 | 2
tin, organic compounds | not found | 1 | 0.1
tracer yellow dye | not found | Must Meet NAAQS | Must Meet NAAQS
tri(coco alkyl) amine | not found | 100 | 10
tungsten, insoluble compounds | not found | 50 | 5
tungsten, soluble compounds | not found | 10 | 1
unsaturated polyamide, salts | not found | 100 | 10
uranium, insoluble compounds | not found | 2 | 0.2
uranium, soluble compounds | not found | 0.5 | 0.05
urethane acrylate | not found | 410 | 41
vanadium, inorganic compounds | not found | 20 | 2
vinyl polymer | not found | Must Meet NAAQS | Must Meet NAAQS
viscosity control additive | not found | Must Meet NAAQS | Must Meet NAAQS
wax | not found | Must Meet NAAQS | Must Meet NAAQS
wood dust, hardwoods | not found | 10 | 1
wood dust, soft woods | not found | Must Meet NAAQS | Must Meet NAAQS
zinc dialkyldithiophosphate (lubricant additives) | not found | 20 | 2
zirconium alkanoate | not found | 50 | 5

## Calculations (hidden)
MS Index | Model ID Index | EPN Index | Check EPN | Model ID | EPN | Modeling scenario | Source | Check EPN | EPN No Spaces | EPN No Spaces | Check M ID | M ID No Spaces | M ID & Data | EPN for MID | Mod Scen | Intermittent | MID Speciated | Model ID | EPN | Modeling scenario | Source | Pollutant | Averaging Time | StdOpt | Standard | Menu_Code | Review | Intermittent | E Rate | Review_Code | Intermittent_Code | F/P EPN List | A EPN List | V EPN List | Speciated MIDs | Intermittent Complete | Pollutant | Scenario | ER | Check | Scenarios | Scenario List | # of Scenarios | 0 | Index | All Pollutants | Index | Pollutants | Pollutant List | MS | EPNs with MS | MID Speciated Health | Model ID Health | Speciated MIDs Health | ID Gen | EPN Generic | UIM EPN | Model ID Generic | UIM Model ID | Model Scenario Generic | UIM Model Scenario | Modeled Averaging Time | UIM Averaging Time | Review Yes
[8 empty] | 0 | 0 | [6 empty] | 0 | 0 | 0 | 0 | 0 | 0 |  |  | _Std | [5 empty] | _Rev | _Int | [8 empty] | 0 | 0 |  | # of Model IDs | 0 | 0 | 0 | 0 | 0 |  | 0 | 0 | 0 | 0 |  | 0 | 0 |  | 0 |  | 0 |  | 0
0 | 0 | 0 | 0 | 0 | 0 | 0 | Flare | 0 | 0 |  | 0 |  |  |  |  | 0 | 0 | 0 | 0 | 0 | 0 |  |  | _Std | [5 empty] | _Rev | _Int | [8 empty] | 0 | 0 |  | # of Tables Needed | 0 | 0 | 0 | 0 | 0 |  | 0 | 0 | 0 | 0 |  | 0 | 0 |  | 0 |  | 0 |  | 0
0 | 0 | 0 | 0 | 0 | 0 | 0 | Flare | 0 | 0 |  | 0 |  |  |  |  | 0 | 0 | 0 | 0 | 0 | 0 |  |  | _Std | [5 empty] | _Rev | _Int | [8 empty] | 0 | 0 |  |  |  | 0 | 0 | 0 | 0 |  | 0 | 0 | 0 | 0 |  | 0 | 0 |  | 0 |  | 0 |  | 0
0 | 0 | 0 | 0 | 0 | 0 | 0 | Flare | 0 | 0 |  | 0 |  |  |  |  | 0 | 0 | 0 | 0 | 0 | 0 |  |  | _Std | [5 empty] | _Rev | _Int | [8 empty] | 0 | 0 |  |  |  | 0 | 0 | 0 | 0 |  | 0 | 0 | 0 | 0 |  | 0 | 0 |  | 0 |  | 0 |  | 0
0 | 0 | 0 | 0 | 0 | 0 | 0 | Flare | 0 | 0 |  | 0 |  |  |  |  | 0 | 0 | 0 | 0 | 0 | 0 |  |  | _Std | [5 empty] | _Rev | _Int | [8 empty] | 0 | 0 |  |  |  | 0 | 0 | 0 | 0 |  | 0 | 0 | 0 | 0 |  | 0 | 0 |  | 0 |  | 0 |  | 0
0 | 0 | 0 | 0 | 0 | 0 | 0 | Flare | 0 | 0 |  | 0 |  |  |  |  | 0 | 0 | 0 | 0 | 0 | 0 |  |  | _Std | [5 empty] | _Rev | _Int | [8 empty] | 0 | 0 |  |  |  | 0 | 0 | 0 | 0 |  | 0 | 0 | 0 | 0 |  | 0 | 0 |  | 0 |  | 0 |  | 0
0 | 0 | 0 | 0 | 0 | 0 | 0 | Flare | 0 | 0 |  | 0 |  |  |  |  | 0 | 0 | 0 | 0 | 0 | 0 |  |  | _Std | [5 empty] | _Rev | _Int | [8 empty] | 0 | 0 |  |  |  | 0 | 0 | 0 | 0 |  | 0 | 0 | 0 | 0 |  | 0 | 0 |  | 0 |  | 0 |  | 0
0 | 0 | 0 | 0 | 0 | 0 | 0 | Flare | 0 | 0 |  | 0 |  |  |  |  | 0 | 0 | 0 | 0 | 0 | 0 |  |  | _Std | [5 empty] | _Rev | _Int | [8 empty] | 0 | 0 |  |  |  | 0 | 0 | 0 | 0 |  | 0 | 0 | 0 | 0 |  | 0 | 0 |  | 0 |  | 0 |  | 0
0 | 0 | 0 | 0 | 0 | 0 | 0 | Flare | 0 | 0 |  | 0 |  |  |  |  | 0 | 0 | 0 | 0 | 0 | 0 |  |  | _Std | [5 empty] | _Rev | _Int | [8 empty] | 0 | 0 |  |  |  | 0 | 0 | 0 | 0 |  | 0 | 0 | 0 | 0 |  | 0 | 0 |  | 0 |  | 0 |  | 0
0 | 0 | 0 | 0 | 0 | 0 | 0 | Flare | 0 | 0 |  | 0 |  |  |  |  | 0 | 0 | 0 | 0 | 0 | 0 |  |  | _Std | [5 empty] | _Rev | _Int | [8 empty] | 0 | 0 |  |  |  | 0 | 0 | 0 | 0 |  | 0 | 0 | 0 | 0 |  | 0 | 0 |  | 0 |  | 0 |  | 0
0 | 0 | 0 | 0 | 0 | 0 | 0 | Flare | 0 | 0 |  | 0 |  |  |  |  | 0 | 0 | 0 | 0 | 0 | 0 |  |  | _Std | [5 empty] | _Rev | _Int | [8 empty] | 0 | 0 |  |  |  | 0 | 0 | 0 | 0 |  | 0 | 0 | 0 | 0 |  | 0 | 0 |  | 0 |  | 0 |  | 0
0 | 0 | 0 | 0 | 0 | 0 | 0 | Flare | 0 | 0 |  | 0 |  |  |  |  | 0 | 0 | 0 | 0 | 0 | 0 |  |  | _Std | [5 empty] | _Rev | _Int | [8 empty] | 0 | 0 |  |  |  | 0 | 0 | 0 | 0 |  | 0 | 0 | 0 | 0 |  | 0 | 0 |  | 0 |  | 0 |  | 0
0 | 0 | 0 | 0 | 0 | 0 | 0 | Flare | 0 | 0 |  | 0 |  |  |  |  | 0 | 0 | 0 | 0 | 0 | 0 |  |  | _Std | [5 empty] | _Rev | _Int | [8 empty] | 0 | 0 |  |  |  | 0 | 0 | 0 | 0 |  | 0 | 0 | 0 | 0 |  | 0 | 0 |  | 0 |  | 0 |  | 0
0 | 0 | 0 | 0 | 0 | 0 | 0 | Flare | 0 | 0 |  | 0 |  |  |  |  | 0 | 0 | 0 | 0 | 0 | 0 |  |  | _Std | [5 empty] | _Rev | _Int | [8 empty] | 0 | 0 |  |  |  | 0 | 0 | 0 | 0 |  | 0 | 0 | 0 | 0 |  | 0 | 0 |  | 0 |  | 0 |  | 0
0 | 0 | 0 | 0 | 0 | 0 | 0 | Flare | 0 | 0 |  | 0 |  |  |  |  | 0 | 0 | 0 | 0 | 0 | 0 |  |  | _Std | [5 empty] | _Rev | _Int | [8 empty] | 0 | 0 |  |  |  | 0 | 0 | 0 | 0 |  | 0 | 0 | 0 | 0 |  | 0 | 0 |  | 0 |  | 0 |  | 0
0 | 0 | 0 | 0 | 0 | 0 | 0 | Flare | 0 | 0 |  | 0 |  |  |  |  | 0 | 0 | 0 | 0 | 0 | 0 |  |  | _Std | [5 empty] | _Rev | _Int | [8 empty] | 0 | 0 |  |  |  | 0 | 0 | 0 | 0 |  | 0 | 0 | 0 | 0 |  | 0 | 0 |  | 0 |  | 0 |  | 0
0 | 0 | 0 | 0 | 0 | 0 | 0 | Flare | 0 | 0 |  | 0 |  |  |  |  | 0 | 0 | 0 | 0 | 0 | 0 |  |  | _Std | [5 empty] | _Rev | _Int | [8 empty] | 0 | 0 |  |  |  | 0 | 0 | 0 | 0 |  | 0 | 0 | 0 | 0 |  | 0 | 0 |  | 0 |  | 0 |  | 0
0 | 0 | 0 | 0 | 0 | 0 | 0 | Flare | 0 | 0 |  | 0 |  |  |  |  | 0 | 0 | 0 | 0 | 0 | 0 |  |  | _Std | [5 empty] | _Rev | _Int | [8 empty] | 0 | 0 |  |  |  | 0 | 0 | 0 | 0 |  | 0 | 0 | 0 | 0 |  | 0 | 0 |  | 0 |  | 0 |  | 0
0 | 0 | 0 | 0 | 0 | 0 | 0 | Flare | 0 | 0 |  | 0 |  |  |  |  | 0 | 0 | 0 | 0 | 0 | 0 |  |  | _Std | [5 empty] | _Rev | _Int | [8 empty] | 0 | 0 |  |  |  | 0 | 0 | 0 | 0 |  | 0 | 0 | 0 | 0 |  | 0 | 0 |  | 0 |  | 0 |  | 0
0 | 0 | 0 | 0 | 0 | 0 | 0 | Flare | 0 | 0 |  | 0 |  |  |  |  | 0 | 0 | 0 | 0 | 0 | 0 |  |  | _Std | [5 empty] | _Rev | _Int | [8 empty] | 0 | 0 |  |  |  | 0 | 0 | 0 | 0 |  | 0 | 0 | 0 | 0 |  | 0 | 0 |  | 0 |  | 0 |  | 0
0 | 0 | 0 | 0 | 0 | 0 | 0 | Flare | 0 | 0 |  | 0 |  |  |  |  | 0 | 0 | 0 | 0 | 0 | 0 |  |  | _Std | [5 empty] | _Rev | _Int | [8 empty] | 0 | 0 |  |  |  | 0 | 0 | 0 | 0 |  | 0 | 0 | 0 | 0 |  | 0 | 0 |  | 0 |  | 0 |  | 0
0 | 0 | 0 | 0 | 0 | 0 | 0 | Flare | 0 | 0 |  | 0 |  |  |  |  | 0 | 0 | 0 | 0 | 0 | 0 |  |  | _Std | [5 empty] | _Rev | _Int | [8 empty] | 0 | 0 |  |  |  | 0 | 0 | 0 | 0 |  | 0 | 0 | 0 | 0 |  | 0 | 0 |  | 0 |  | 0 |  | 0
0 | 0 | 0 | 0 | 0 | 0 | 0 | Flare | 0 | 0 |  | 0 |  |  |  |  | 0 | 0 | 0 | 0 | 0 | 0 |  |  | _Std | [5 empty] | _Rev | _Int | [8 empty] | 0 | 0 |  |  |  | 0 | 0 | 0 | 0 |  | 0 | 0 | 0 | 0 |  | 0 | 0 |  | 0 |  | 0 |  | 0
0 | 0 | 0 | 0 | 0 | 0 | 0 | Flare | 0 | 0 |  | 0 |  |  |  |  | 0 | 0 | 0 | 0 | 0 | 0 |  |  | _Std | [5 empty] | _Rev | _Int | [8 empty] | 0 | 0 |  |  |  | 0 | 0 | 0 | 0 |  | 0 | 0 | 0 | 0 |  | 0 | 0 |  | 0 |  | 0 |  | 0
0 | 0 | 0 | 0 | 0 | 0 | 0 | Flare | 0 | 0 |  | 0 |  |  |  |  | 0 | 0 | 0 | 0 | 0 | 0 |  |  | _Std | [5 empty] | _Rev | _Int | [8 empty] | 0 | 0 |  |  |  | 0 | 0 | 0 | 0 |  | 0 | 0 | 0 | 0 |  | 0 | 0 |  | 0 |  | 0 |  | 0
0 | 0 | 0 | 0 | 0 | 0 | 0 | Flare | 0 | 0 |  | 0 |  |  |  |  | 0 | 0 | 0 | 0 | 0 | 0 |  |  | _Std | [5 empty] | _Rev | _Int | [8 empty] | 0 | 0 |  |  |  | 0 | 0 | 0 | 0 |  | 0 | 0 | 0 | 0 |  | 0 | 0 |  | 0 |  | 0 |  | 0
0 | 0 | 0 | 0 | 0 | 0 | 0 | Flare | 0 | 0 |  | 0 |  |  |  |  | 0 | 0 | 0 | 0 | 0 | 0 |  |  | _Std | [5 empty] | _Rev | _Int | [8 empty] | 0 | 0 |  |  |  | 0 | 0 | 0 | 0 |  | 0 | 0 | 0 | 0 |  | 0 | 0 |  | 0 |  | 0 |  | 0
0 | 0 | 0 | 0 | 0 | 0 | 0 | Flare | 0 | 0 |  | 0 |  |  |  |  | 0 | 0 | 0 | 0 | 0 | 0 |  |  | _Std | [5 empty] | _Rev | _Int | [8 empty] | 0 | 0 |  |  |  | 0 | 0 | 0 | 0 |  | 0 | 0 | 0 | 0 |  | 0 | 0 |  | 0 |  | 0 |  | 0
0 | 0 | 0 | 0 | 0 | 0 | 0 | Flare | 0 | 0 |  | 0 |  |  |  |  | 0 | 0 | 0 | 0 | 0 | 0 |  |  | _Std | [5 empty] | _Rev | _Int | [8 empty] | 0 | 0 |  |  |  | 0 | 0 | 0 | 0 |  | 0 | 0 | 0 | 0 |  | 0 | 0 |  | 0 |  | 0 |  | 0
0 | 0 | 0 | 0 | 0 | 0 | 0 | Flare | 0 | 0 |  | 0 |  |  |  |  | 0 | 0 | 0 | 0 | 0 | 0 |  |  | _Std | [5 empty] | _Rev | _Int | [8 empty] | 0 | 0 |  |  |  | 0 | 0 | 0 | 0 |  | 0 | 0 | 0 | 0 |  | 0 | 0 |  | 0 |  | 0 |  | 0
0 | 0 | 0 | 0 | 0 | 0 | 0 | Flare | 0 | 0 |  | 0 |  |  |  |  | 0 | 0 | 0 | 0 | 0 | 0 |  |  | _Std | [5 empty] | _Rev | _Int | [8 empty] | 0 | 0 |  |  |  | 0 | 0 | 0 | 0 |  | 0 | 0 | 0 | 0 |  | 0 | 0 |  | 0 |  | 0 |  | 0
0 | 0 | 0 | 0 | 0 | 0 | 0 | Flare | 0 | 0 |  | 0 |  |  |  |  | 0 | 0 | 0 | 0 | 0 | 0 |  |  | _Std | [5 empty] | _Rev | _Int | [8 empty] | 0 | 0 |  |  |  | 0 | 0 | 0 | 0 |  | 0 | 0 | 0 | 0 |  | 0 | 0 |  | 0 |  | 0 |  | 0
0 | 0 | 0 | 0 | 0 | 0 | 0 | Flare | 0 | 0 |  | 0 |  |  |  |  | 0 | 0 | 0 | 0 | 0 | 0 |  |  | _Std | [5 empty] | _Rev | _Int | [8 empty] | 0 | 0 |  |  |  | 0 | 0 | 0 | 0 |  | 0 | 0 | 0 | 0 |  | 0 | 0 |  | 0 |  | 0 |  | 0
0 | 0 | 0 | 0 | 0 | 0 | 0 | Flare | 0 | 0 |  | 0 |  |  |  |  | 0 | 0 | 0 | 0 | 0 | 0 |  |  | _Std | [5 empty] | _Rev | _Int | [8 empty] | 0 | 0 |  |  |  | 0 | 0 | 0 | 0 |  | 0 | 0 | 0 | 0 |  | 0 | 0 |  | 0 |  | 0 |  | 0
0 | 0 | 0 | 0 | 0 | 0 | 0 | Flare | 0 | 0 |  | 0 |  |  |  |  | 0 | 0 | 0 | 0 | 0 | 0 |  |  | _Std | [5 empty] | _Rev | _Int | [8 empty] | 0 | 0 |  |  |  | 0 | 0 | 0 | 0 |  | 0 | 0 | 0 | 0 |  | 0 | 0 |  | 0 |  | 0 |  | 0
0 | 0 | 0 | 0 | 0 | 0 | 0 | Flare | 0 | 0 |  | 0 |  |  |  |  | 0 | 0 | 0 | 0 | 0 | 0 |  |  | _Std | [5 empty] | _Rev | _Int | [8 empty] | 0 | 0 |  |  |  | 0 | 0 | 0 | 0 |  | 0 | 0 | 0 | 0 |  | 0 | 0 |  | 0 |  | 0 |  | 0
0 | 0 | 0 | 0 | 0 | 0 | 0 | Flare | 0 | 0 |  | 0 |  |  |  |  | 0 | 0 | 0 | 0 | 0 | 0 |  |  | _Std | [5 empty] | _Rev | _Int | [8 empty] | 0 | 0 |  |  |  | 0 | 0 | 0 | 0 |  | 0 | 0 | 0 | 0 |  | 0 | 0 |  | 0 |  | 0 |  | 0
0 | 0 | 0 | 0 | 0 | 0 | 0 | Flare | 0 | 0 |  | 0 |  |  |  |  | 0 | 0 | 0 | 0 | 0 | 0 |  |  | _Std | [5 empty] | _Rev | _Int | [8 empty] | 0 | 0 |  |  |  | 0 | 0 | 0 | 0 |  | 0 | 0 | 0 | 0 |  | 0 | 0 |  | 0 |  | 0 |  | 0
0 | 0 | 0 | 0 | 0 | 0 | 0 | Flare | 0 | 0 |  | 0 |  |  |  |  | 0 | 0 | 0 | 0 | 0 | 0 |  |  | _Std | [5 empty] | _Rev | _Int | [8 empty] | 0 | 0 |  |  |  | 0 | 0 | 0 | 0 |  | 0 | 0 | 0 | 0 |  | 0 | 0 |  | 0 |  | 0 |  | 0
0 | 0 | 0 | 0 | 0 | 0 | 0 | Flare | 0 | 0 |  | 0 |  |  |  |  | 0 | 0 | 0 | 0 | 0 | 0 |  |  | _Std | [5 empty] | _Rev | _Int | [8 empty] | 0 | 0 |  |  |  | 0 | 0 | 0 | 0 |  | 0 | 0 | 0 | 0 |  | 0 | 0 |  | 0 |  | 0 |  | 0
0 | 0 | 0 | 0 | 0 | 0 | 0 | Flare | 0 | 0 |  | 0 |  |  |  |  | 0 | 0 | 0 | 0 | 0 | 0 |  |  | _Std | [5 empty] | _Rev | _Int | [8 empty] | 0 | 0 |  |  |  | 0 | 0 | 0 | 0 |  | 0 | 0 | 0 | 0 |  | 0 | 0 |  | 0 |  | 0 |  | 0
0 | 0 | 0 | 0 | 0 | 0 | 0 | Flare | 0 | 0 |  | 0 |  |  |  |  | 0 | 0 | 0 | 0 | 0 | 0 |  |  | _Std | [5 empty] | _Rev | _Int | [8 empty] | 0 | 0 |  |  |  | 0 | 0 | 0 | 0 |  | 0 | 0 | 0 | 0 |  | 0 | 0 |  | 0 |  | 0 |  | 0
0 | 0 | 0 | 0 | 0 | 0 | 0 | Flare | 0 | 0 |  | 0 |  |  |  |  | 0 | 0 | 0 | 0 | 0 | 0 |  |  | _Std | [5 empty] | _Rev | _Int | [8 empty] | 0 | 0 |  |  |  | 0 | 0 | 0 | 0 |  | 0 | 0 | 0 | 0 |  | 0 | 0 |  | 0 |  | 0 |  | 0
0 | 0 | 0 | 0 | 0 | 0 | 0 | Flare | 0 | 0 |  | 0 |  |  |  |  | 0 | 0 | 0 | 0 | 0 | 0 |  |  | _Std | [5 empty] | _Rev | _Int | [8 empty] | 0 | 0 |  |  |  | 0 | 0 | 0 | 0 |  | 0 | 0 | 0 | 0 |  | 0 | 0 |  | 0 |  | 0 |  | 0
0 | 0 | 0 | 0 | 0 | 0 | 0 | Flare | 0 | 0 |  | 0 |  |  |  |  | 0 | 0 | 0 | 0 | 0 | 0 |  |  | _Std | [5 empty] | _Rev | _Int | [8 empty] | 0 | 0 |  |  |  | 0 | 0 | 0 | 0 |  | 0 | 0 | 0 | 0 |  | 0 | 0 |  | 0 |  | 0 |  | 0
0 | 0 | 0 | 0 | 0 | 0 | 0 | Flare | 0 | 0 |  | 0 |  |  |  |  | 0 | 0 | 0 | 0 | 0 | 0 |  |  | _Std | [5 empty] | _Rev | _Int | [8 empty] | 0 | 0 |  |  |  | 0 | 0 | 0 | 0 |  | 0 | 0 | 0 | 0 |  | 0 | 0 |  | 0 |  | 0 |  | 0
0 | 0 | 0 | 0 | 0 | 0 | 0 | Flare | 0 | 0 |  | 0 |  |  |  |  | 0 | 0 | 0 | 0 | 0 | 0 |  |  | _Std | [5 empty] | _Rev | _Int | [8 empty] | 0 | 0 |  |  |  | 0 | 0 | 0 | 0 |  | 0 | 0 | 0 | 0 |  | 0 | 0 |  | 0 |  | 0 |  | 0
0 | 0 | 0 | 0 | 0 | 0 | 0 | Flare | 0 | 0 |  | 0 |  |  |  |  | 0 | 0 | 0 | 0 | 0 | 0 |  |  | _Std | [5 empty] | _Rev | _Int | [8 empty] | 0 | 0 |  |  |  | 0 | 0 | 0 | 0 |  | 0 | 0 | 0 | 0 |  | 0 | 0 |  | 0 |  | 0 |  | 0
0 | 0 | 0 | 0 | 0 | 0 | 0 | Flare | 0 | 0 |  | 0 |  |  |  |  | 0 | 0 | 0 | 0 | 0 | 0 |  |  | _Std | [5 empty] | _Rev | _Int | [8 empty] | 0 | 0 |  |  |  | 0 | 0 | 0 | 0 |  | 0 | 0 | 0 | 0 |  | 0 | 0 |  | 0 |  | 0 |  | 0
0 | 0 | 0 | 0 | 0 | 0 | 0 | Flare | 0 | 0 |  | 0 |  |  |  |  | 0 | 0 | 0 | 0 | 0 | 0 |  |  | _Std | [5 empty] | _Rev | _Int | [8 empty] | 0 | 0 |  |  |  | 0 | 0 | 0 | 0 |  | 0 | 0 | 0 | 0 |  | 0 | 0 |  | 0 |  | 0 |  | 0
0 | 0 | 0 | 0 | 0 | 0 | 0 | Flare | 0 | 0 |  | 0 |  |  |  |  | 0 | 0 | 0 | 0 | 0 | 0 |  |  | _Std | [5 empty] | _Rev | _Int | [8 empty] | 0 | 0 |  |  |  | 0 | 0 | 0 | 0 |  | 0 | 0 | 0 | 0 |  | 0 | 0 |  | 0 |  | 0 |  | 0
0 | 0 | 0 | 0 | 0 | 0 | 0 | Flare | 0 | 0 |  | 0 |  |  |  |  | 0 | 0 | 0 | 0 | 0 | 0 |  |  | _Std | [5 empty] | _Rev | _Int | [8 empty] | 0 | 0 |  |  |  | 0 | 0 | 0 | 0 |  | 0 | 0 | 0 | 0 |  | 0 | 0 |  | 0 |  | 0 |  | 0
0 | 0 | 0 | 0 | 0 | 0 | 0 | Flare | 0 | 0 |  | 0 |  |  |  |  | 0 | 0 | 0 | 0 | 0 | 0 |  |  | _Std | [5 empty] | _Rev | _Int | [8 empty] | 0 | 0 |  |  |  | 0 | 0 | 0 | 0 |  | 0 | 0 | 0 | 0 |  | 0 | 0 |  | 0 |  | 0 |  | 0
0 | 0 | 0 | 0 | 0 | 0 | 0 | Flare | 0 | 0 |  | 0 |  |  |  |  | 0 | 0 | 0 | 0 | 0 | 0 |  |  | _Std | [5 empty] | _Rev | _Int | [8 empty] | 0 | 0 |  |  |  | 0 | 0 | 0 | 0 |  | 0 | 0 | 0 | 0 |  | 0 | 0 |  | 0 |  | 0 |  | 0
0 | 0 | 0 | 0 | 0 | 0 | 0 | Flare | 0 | 0 |  | 0 |  |  |  |  | 0 | 0 | 0 | 0 | 0 | 0 |  |  | _Std | [5 empty] | _Rev | _Int | [8 empty] | 0 | 0 |  |  |  | 0 | 0 | 0 | 0 |  | 0 | 0 | 0 | 0 |  | 0 | 0 |  | 0 |  | 0 |  | 0
0 | 0 | 0 | 0 | 0 | 0 | 0 | Flare | 0 | 0 |  | 0 |  |  |  |  | 0 | 0 | 0 | 0 | 0 | 0 |  |  | _Std | [5 empty] | _Rev | _Int | [8 empty] | 0 | 0 |  |  |  | 0 | 0 | 0 | 0 |  | 0 | 0 | 0 | 0 |  | 0 | 0 |  | 0 |  | 0 |  | 0
0 | 0 | 0 | 0 | 0 | 0 | 0 | Flare | 0 | 0 |  | 0 |  |  |  |  | 0 | 0 | 0 | 0 | 0 | 0 |  |  | _Std | [5 empty] | _Rev | _Int | [8 empty] | 0 | 0 |  |  |  | 0 | 0 | 0 | 0 |  | 0 | 0 | 0 | 0 |  | 0 | 0 |  | 0 |  | 0 |  | 0
0 | 0 | 0 | 0 | 0 | 0 | 0 | Flare | 0 | 0 |  | 0 |  |  |  |  | 0 | 0 | 0 | 0 | 0 | 0 |  |  | _Std | [5 empty] | _Rev | _Int | [8 empty] | 0 | 0 |  |  |  | 0 | 0 | 0 | 0 |  | 0 | 0 | 0 | 0 |  | 0 | 0 |  | 0 |  | 0 |  | 0
0 | 0 | 0 | 0 | 0 | 0 | 0 | Flare | 0 | 0 |  | 0 |  |  |  |  | 0 | 0 | 0 | 0 | 0 | 0 |  |  | _Std | [5 empty] | _Rev | _Int | [8 empty] | 0 | 0 |  |  |  | 0 | 0 | 0 | 0 |  | 0 | 0 | 0 | 0 |  | 0 | 0 |  | 0 |  | 0 |  | 0
0 | 0 | 0 | 0 | 0 | 0 | 0 | Flare | 0 | 0 |  | 0 |  |  |  |  | 0 | 0 | 0 | 0 | 0 | 0 |  |  | _Std | [5 empty] | _Rev | _Int | [8 empty] | 0 | 0 |  |  |  | 0 | 0 | 0 | 0 |  | 0 | 0 | 0 | 0 |  | 0 | 0 |  | 0 |  | 0 |  | 0
0 | 0 | 0 | 0 | 0 | 0 | 0 | Flare | 0 | 0 |  | 0 |  |  |  |  | 0 | 0 | 0 | 0 | 0 | 0 |  |  | _Std | [5 empty] | _Rev | _Int | [8 empty] | 0 | 0 |  |  |  | 0 | 0 | 0 | 0 |  | 0 | 0 | 0 | 0 |  | 0 | 0 |  | 0 |  | 0 |  | 0
0 | 0 | 0 | 0 | 0 | 0 | 0 | Flare | 0 | 0 |  | 0 |  |  |  |  | 0 | 0 | 0 | 0 | 0 | 0 |  |  | _Std | [5 empty] | _Rev | _Int | [8 empty] | 0 | 0 |  |  |  | 0 | 0 | 0 | 0 |  | 0 | 0 | 0 | 0 |  | 0 | 0 |  | 0 |  | 0 |  | 0
0 | 0 | 0 | 0 | 0 | 0 | 0 | Flare | 0 | 0 |  | 0 |  |  |  |  | 0 | 0 | 0 | 0 | 0 | 0 |  |  | _Std | [5 empty] | _Rev | _Int | [8 empty] | 0 | 0 |  |  |  | 0 | 0 | 0 | 0 |  | 0 | 0 | 0 | 0 |  | 0 | 0 |  | 0 |  | 0 |  | 0
0 | 0 | 0 | 0 | 0 | 0 | 0 | Flare | 0 | 0 |  | 0 |  |  |  |  | 0 | 0 | 0 | 0 | 0 | 0 |  |  | _Std | [5 empty] | _Rev | _Int | [8 empty] | 0 | 0 |  |  |  | 0 | 0 | 0 | 0 |  | 0 | 0 | 0 | 0 |  | 0 | 0 |  | 0 |  | 0 |  | 0
0 | 0 | 0 | 0 | 0 | 0 | 0 | Flare | 0 | 0 |  | 0 |  |  |  |  | 0 | 0 | 0 | 0 | 0 | 0 |  |  | _Std | [5 empty] | _Rev | _Int | [8 empty] | 0 | 0 |  |  |  | 0 | 0 | 0 | 0 |  | 0 | 0 | 0 | 0 |  | 0 | 0 |  | 0 |  | 0 |  | 0
0 | 0 | 0 | 0 | 0 | 0 | 0 | Flare | 0 | 0 |  | 0 |  |  |  |  | 0 | 0 | 0 | 0 | 0 | 0 |  |  | _Std | [5 empty] | _Rev | _Int | [8 empty] | 0 | 0 |  |  |  | 0 | 0 | 0 | 0 |  | 0 | 0 | 0 | 0 |  | 0 | 0 |  | 0 |  | 0 |  | 0
0 | 0 | 0 | 0 | 0 | 0 | 0 | Flare | 0 | 0 |  | 0 |  |  |  |  | 0 | 0 | 0 | 0 | 0 | 0 |  |  | _Std | [5 empty] | _Rev | _Int | [8 empty] | 0 | 0 |  |  |  | 0 | 0 | 0 | 0 |  | 0 | 0 | 0 | 0 |  | 0 | 0 |  | 0 |  | 0 |  | 0
0 | 0 | 0 | 0 | 0 | 0 | 0 | Flare | 0 | 0 |  | 0 |  |  |  |  | 0 | 0 | 0 | 0 | 0 | 0 |  |  | _Std | [5 empty] | _Rev | _Int | [8 empty] | 0 | 0 |  |  |  | 0 | 0 | 0 | 0 |  | 0 | 0 | 0 | 0 |  | 0 | 0 |  | 0 |  | 0 |  | 0
0 | 0 | 0 | 0 | 0 | 0 | 0 | Flare | 0 | 0 |  | 0 |  |  |  |  | 0 | 0 | 0 | 0 | 0 | 0 |  |  | _Std | [5 empty] | _Rev | _Int | [8 empty] | 0 | 0 |  |  |  | 0 | 0 | 0 | 0 |  | 0 | 0 | 0 | 0 |  | 0 | 0 |  | 0 |  | 0 |  | 0
0 | 0 | 0 | 0 | 0 | 0 | 0 | Flare | 0 | 0 |  | 0 |  |  |  |  | 0 | 0 | 0 | 0 | 0 | 0 |  |  | _Std | [5 empty] | _Rev | _Int | [8 empty] | 0 | 0 |  |  |  | 0 | 0 | 0 | 0 |  | 0 | 0 | 0 | 0 |  | 0 | 0 |  | 0 |  | 0 |  | 0
0 | 0 | 0 | 0 | 0 | 0 | 0 | Flare | 0 | 0 |  | 0 |  |  |  |  | 0 | 0 | 0 | 0 | 0 | 0 |  |  | _Std | [5 empty] | _Rev | _Int | [8 empty] | 0 | 0 |  |  |  | 0 | 0 | 0 | 0 |  | 0 | 0 | 0 | 0 |  | 0 | 0 |  | 0 |  | 0 |  | 0
0 | 0 | 0 | 0 | 0 | 0 | 0 | Flare | 0 | 0 |  | 0 |  |  |  |  | 0 | 0 | 0 | 0 | 0 | 0 |  |  | _Std | [5 empty] | _Rev | _Int | [8 empty] | 0 | 0 |  |  |  | 0 | 0 | 0 | 0 |  | 0 | 0 | 0 | 0 |  | 0 | 0 |  | 0 |  | 0 |  | 0
0 | 0 | 0 | 0 | 0 | 0 | 0 | Flare | 0 | 0 |  | 0 |  |  |  |  | 0 | 0 | 0 | 0 | 0 | 0 |  |  | _Std | [5 empty] | _Rev | _Int | [8 empty] | 0 | 0 |  |  |  | 0 | 0 | 0 | 0 |  | 0 | 0 | 0 | 0 |  | 0 | 0 |  | 0 |  | 0 |  | 0
0 | 0 | 0 | 0 | 0 | 0 | 0 | Flare | 0 | 0 |  | 0 |  |  |  |  | 0 | 0 | 0 | 0 | 0 | 0 |  |  | _Std | [5 empty] | _Rev | _Int | [8 empty] | 0 | 0 |  |  |  | 0 | 0 | 0 | 0 |  | 0 | 0 | 0 | 0 |  | 0 | 0 |  | 0 |  | 0 |  | 0
0 | 0 | 0 | 0 | 0 | 0 | 0 | Flare | 0 | 0 |  | 0 |  |  |  |  | 0 | 0 | 0 | 0 | 0 | 0 |  |  | _Std | [5 empty] | _Rev | _Int | [8 empty] | 0 | 0 |  |  |  | 0 | 0 | 0 | 0 |  | 0 | 0 | 0 | 0 |  | 0 | 0 |  | 0 |  | 0 |  | 0
0 | 0 | 0 | 0 | 0 | 0 | 0 | Flare | 0 | 0 |  | 0 |  |  |  |  | 0 | 0 | 0 | 0 | 0 | 0 |  |  | _Std | [5 empty] | _Rev | _Int | [8 empty] | 0 | 0 |  |  |  | 0 | 0 | 0 | 0 |  | 0 | 0 | 0 | 0 |  | 0 | 0 |  | 0 |  | 0 |  | 0
0 | 0 | 0 | 0 | 0 | 0 | 0 | Flare | 0 | 0 |  | 0 |  |  |  |  | 0 | 0 | 0 | 0 | 0 | 0 |  |  | _Std | [5 empty] | _Rev | _Int | [8 empty] | 0 | 0 |  |  |  | 0 | 0 | 0 | 0 |  | 0 | 0 | 0 | 0 |  | 0 | 0 |  | 0 |  | 0 |  | 0
0 | 0 | 0 | 0 | 0 | 0 | 0 | Flare | 0 | 0 |  | 0 |  |  |  |  | 0 | 0 | 0 | 0 | 0 | 0 |  |  | _Std | [5 empty] | _Rev | _Int | [8 empty] | 0 | 0 |  |  |  | 0 | 0 | 0 | 0 |  | 0 | 0 | 0 | 0 |  | 0 | 0 |  | 0 |  | 0 |  | 0
0 | 0 | 0 | 0 | 0 | 0 | 0 | Flare | 0 | 0 |  | 0 |  |  |  |  | 0 | 0 | 0 | 0 | 0 | 0 |  |  | _Std | [5 empty] | _Rev | _Int | [8 empty] | 0 | 0 |  |  |  | 0 | 0 | 0 | 0 |  | 0 | 0 | 0 | 0 |  | 0 | 0 |  | 0 |  | 0 |  | 0
0 | 0 | 0 | 0 | 0 | 0 | 0 | Flare | 0 | 0 |  | 0 |  |  |  |  | 0 | 0 | 0 | 0 | 0 | 0 |  |  | _Std | [5 empty] | _Rev | _Int | [8 empty] | 0 | 0 |  |  |  | 0 | 0 | 0 | 0 |  | 0 | 0 | 0 | 0 |  | 0 | 0 |  | 0 |  | 0 |  | 0
0 | 0 | 0 | 0 | 0 | 0 | 0 | Flare | 0 | 0 |  | 0 |  |  |  |  | 0 | 0 | 0 | 0 | 0 | 0 |  |  | _Std | [5 empty] | _Rev | _Int | [8 empty] | 0 | 0 |  |  |  | 0 | 0 | 0 | 0 |  | 0 | 0 | 0 | 0 |  | 0 | 0 |  | 0 |  | 0 |  | 0
0 | 0 | 0 | 0 | 0 | 0 | 0 | Flare | 0 | 0 |  | 0 |  |  |  |  | 0 | 0 | 0 | 0 | 0 | 0 |  |  | _Std | [5 empty] | _Rev | _Int | [8 empty] | 0 | 0 |  |  |  | 0 | 0 | 0 | 0 |  | 0 | 0 | 0 | 0 |  | 0 | 0 |  | 0 |  | 0 |  | 0
0 | 0 | 0 | 0 | 0 | 0 | 0 | Flare | 0 | 0 |  | 0 |  |  |  |  | 0 | 0 | 0 | 0 | 0 | 0 |  |  | _Std | [5 empty] | _Rev | _Int | [8 empty] | 0 | 0 |  |  |  | 0 | 0 | 0 | 0 |  | 0 | 0 | 0 | 0 |  | 0 | 0 |  | 0 |  | 0 |  | 0
0 | 0 | 0 | 0 | 0 | 0 | 0 | Flare | 0 | 0 |  | 0 |  |  |  |  | 0 | 0 | 0 | 0 | 0 | 0 |  |  | _Std | [5 empty] | _Rev | _Int | [8 empty] | 0 | 0 |  |  |  | 0 | 0 | 0 | 0 |  | 0 | 0 | 0 | 0 |  | 0 | 0 |  | 0 |  | 0 |  | 0
0 | 0 | 0 | 0 | 0 | 0 | 0 | Flare | 0 | 0 |  | 0 |  |  |  |  | 0 | 0 | 0 | 0 | 0 | 0 |  |  | _Std | [5 empty] | _Rev | _Int | [8 empty] | 0 | 0 |  |  |  | 0 | 0 | 0 | 0 |  | 0 | 0 | 0 | 0 |  | 0 | 0 |  | 0 |  | 0 |  | 0
0 | 0 | 0 | 0 | 0 | 0 | 0 | Flare | 0 | 0 |  | 0 |  |  |  |  | 0 | 0 | 0 | 0 | 0 | 0 |  |  | _Std | [5 empty] | _Rev | _Int | [8 empty] | 0 | 0 |  |  |  | 0 | 0 | 0 | 0 |  | 0 | 0 | 0 | 0 |  | 0 | 0 |  | 0 |  | 0 |  | 0
0 | 0 | 0 | 0 | 0 | 0 | 0 | Flare | 0 | 0 |  | 0 |  |  |  |  | 0 | 0 | 0 | 0 | 0 | 0 |  |  | _Std | [5 empty] | _Rev | _Int | [8 empty] | 0 | 0 |  |  |  | 0 | 0 | 0 | 0 |  | 0 | 0 | 0 | 0 |  | 0 | 0 |  | 0 |  | 0 |  | 0
0 | 0 | 0 | 0 | 0 | 0 | 0 | Flare | 0 | 0 |  | 0 |  |  |  |  | 0 | 0 | 0 | 0 | 0 | 0 |  |  | _Std | [5 empty] | _Rev | _Int | [8 empty] | 0 | 0 |  |  |  | 0 | 0 | 0 | 0 |  | 0 | 0 | 0 | 0 |  | 0 | 0 |  | 0 |  | 0 |  | 0
0 | 0 | 0 | 0 | 0 | 0 | 0 | Flare | 0 | 0 |  | 0 |  |  |  |  | 0 | 0 | 0 | 0 | 0 | 0 |  |  | _Std | [5 empty] | _Rev | _Int | [8 empty] | 0 | 0 |  |  |  | 0 | 0 | 0 | 0 |  | 0 | 0 | 0 | 0 |  | 0 | 0 |  | 0 |  | 0 |  | 0
0 | 0 | 0 | 0 | 0 | 0 | 0 | Flare | 0 | 0 |  | 0 |  |  |  |  | 0 | 0 | 0 | 0 | 0 | 0 |  |  | _Std | [5 empty] | _Rev | _Int | [8 empty] | 0 | 0 |  |  |  | 0 | 0 | 0 | 0 |  | 0 | 0 | 0 | 0 |  | 0 | 0 |  | 0 |  | 0 |  | 0
0 | 0 | 0 | 0 | 0 | 0 | 0 | Flare | 0 | 0 |  | 0 |  |  |  |  | 0 | 0 | 0 | 0 | 0 | 0 |  |  | _Std | [5 empty] | _Rev | _Int | [8 empty] | 0 | 0 |  |  |  | 0 | 0 | 0 | 0 |  | 0 | 0 | 0 | 0 |  | 0 | 0 |  | 0 |  | 0 |  | 0
0 | 0 | 0 | 0 | 0 | 0 | 0 | Flare | 0 | 0 |  | 0 |  |  |  |  | 0 | 0 | 0 | 0 | 0 | 0 |  |  | _Std | [5 empty] | _Rev | _Int | [8 empty] | 0 | 0 |  |  |  | 0 | 0 | 0 | 0 |  | 0 | 0 | 0 | 0 |  | 0 | 0 |  | 0 |  | 0 |  | 0
0 | 0 | 0 | 0 | 0 | 0 | 0 | Flare | 0 | 0 |  | 0 |  |  |  |  | 0 | 0 | 0 | 0 | 0 | 0 |  |  | _Std | [5 empty] | _Rev | _Int | [8 empty] | 0 | 0 |  |  |  | 0 | 0 | 0 | 0 |  | 0 | 0 | 0 | 0 |  | 0 | 0 |  | 0 |  | 0 |  | 0
0 | 0 | 0 | 0 | 0 | 0 | 0 | Flare | 0 | 0 |  | 0 |  |  |  |  | 0 | 0 | 0 | 0 | 0 | 0 |  |  | _Std | [5 empty] | _Rev | _Int | [8 empty] | 0 | 0 |  |  |  | 0 | 0 | 0 | 0 |  | 0 | 0 | 0 | 0 |  | 0 | 0 |  | 0 |  | 0 |  | 0
0 | 0 | 0 | 0 | 0 | 0 | 0 | Flare | 0 | 0 |  | 0 |  |  |  |  | 0 | 0 | 0 | 0 | 0 | 0 |  |  | _Std | [5 empty] | _Rev | _Int | [8 empty] | 0 | 0 |  |  |  | 0 | 0 | 0 | 0 |  | 0 | 0 | 0 | 0 |  | 0 | 0 |  | 0 |  | 0 |  | 0
0 | 0 | 0 | 0 | 0 | 0 | 0 | Flare | 0 | 0 |  | 0 |  |  |  |  | 0 | 0 | 0 | 0 | 0 | 0 |  |  | _Std | [5 empty] | _Rev | _Int | [8 empty] | 0 | 0 |  |  |  | 0 | 0 | 0 | 0 |  | 0 | 0 | 0 | 0 |  | 0 | 0 |  | 0 |  | 0 |  | 0
0 | 0 | 0 | 0 | 0 | 0 | 0 | Flare | 0 | 0 |  | 0 |  |  |  |  | 0 | 0 | 0 | 0 | 0 | 0 |  |  | _Std | [5 empty] | _Rev | _Int | [8 empty] | 0 | 0 |  |  |  | 0 | 0 | 0 | 0 |  | 0 | 0 | 0 | 0 |  | 0 | 0 |  | 0 |  | 0 |  | 0
0 | 0 | 0 | 0 | 0 | 0 | 0 | Flare | 0 | 0 |  | 0 |  |  |  |  | 0 | 0 | 0 | 0 | 0 | 0 |  |  | _Std | [5 empty] | _Rev | _Int | [8 empty] | 0 | 0 |  |  |  | 0 | 0 | 0 | 0 |  | 0 | 0 | 0 | 0 |  | 0 | 0 |  | 0 |  | 0 |  | 0
0 | 0 | 0 | 0 | 0 | 0 | 0 | Flare | 0 | 0 |  | 0 |  |  |  |  | 0 | 0 | 0 | 0 | 0 | 0 |  |  | _Std | [5 empty] | _Rev | _Int | [8 empty] | 0 | 0 |  |  |  | 0 | 0 | 0 | 0 |  | 0 | 0 | 0 | 0 |  | 0 | 0 |  | 0 |  | 0 |  | 0
0 | 0 | 0 | 0 | 0 | 0 | 0 | Flare | 0 | 0 |  | 0 |  |  |  |  | 0 | 0 | 0 | 0 | 0 | 0 |  |  | _Std | [5 empty] | _Rev | _Int | [8 empty] | 0 | 0 |  |  |  | 0 | 0 | 0 | 0 |  | 0 | 0 | 0 | 0 |  | 0 | 0 |  | 0 |  | 0 |  | 0
0 | 0 | 0 | 0 | 0 | 0 | 0 | Flare | 0 | 0 |  | 0 |  |  |  |  | 0 | 0 | 0 | 0 | 0 | 0 |  |  | _Std | [5 empty] | _Rev | _Int | [8 empty] | 0 | 0 |  |  |  | 0 | 0 | 0 | 0 |  | 0 | 0 | 0 | 0 |  | 0 | 0 |  | 0 |  | 0 |  | 0
0 | 0 | 0 | 0 | 0 | 0 | 0 | Point | 0 | 0 |  | 0 |  |  |  |  | 0 | 0 | 0 | 0 | 0 | 0 |  |  | _Std | [5 empty] | _Rev | _Int | [8 empty] | 0 | 0 |  |  |  | 0 | 0 | 0 | 0 |  | 0 | 0 | 0 | 0 |  | 0 | 0 |  | 0 |  | 0 |  | 0
0 | 0 | 0 | 0 | 0 | 0 | 0 | Point | 0 | 0 |  | 0 |  |  |  |  | 0 | 0 | 0 | 0 | 0 | 0 |  |  | _Std | [5 empty] | _Rev | _Int | [8 empty] | 0 | 0 |  |  |  | 0 | 0 | 0 | 0 |  | 0 | 0 | 0 | 0 |  | 0 | 0 |  | 0 |  | 0 |  | 0
0 | 0 | 0 | 0 | 0 | 0 | 0 | Point | 0 | 0 |  | 0 |  |  |  |  | 0 | 0 | 0 | 0 | 0 | 0 |  |  | _Std | [5 empty] | _Rev | _Int | [8 empty] | 0 | 0 |  |  |  | 0 | 0 | 0 | 0 |  | 0 | 0 | 0 | 0 |  | 0 | 0 |  | 0 |  | 0 |  | 0
0 | 0 | 0 | 0 | 0 | 0 | 0 | Point | 0 | 0 |  | 0 |  |  |  |  | 0 | 0 | 0 | 0 | 0 | 0 |  |  | _Std | [5 empty] | _Rev | _Int | [8 empty] | 0 | 0 |  |  |  | 0 | 0 | 0 | 0 |  | 0 | 0 | 0 | 0 |  | 0 | 0 |  | 0 |  | 0 |  | 0
0 | 0 | 0 | 0 | 0 | 0 | 0 | Point | 0 | 0 |  | 0 |  |  |  |  | 0 | 0 | 0 | 0 | 0 | 0 |  |  | _Std | [5 empty] | _Rev | _Int | [8 empty] | 0 | 0 |  |  |  | 0 | 0 | 0 | 0 |  | 0 | 0 | 0 | 0 |  | 0 | 0 |  | 0 |  | 0 |  | 0
0 | 0 | 0 | 0 | 0 | 0 | 0 | Point | 0 | 0 |  | 0 |  |  |  |  | 0 | 0 | 0 | 0 | 0 | 0 |  |  | _Std | [5 empty] | _Rev | _Int | [8 empty] | 0 | 0 |  |  |  | 0 | 0 | 0 | 0 |  | 0 | 0 | 0 | 0 |  | 0 | 0 |  | 0 |  | 0 |  | 0
0 | 0 | 0 | 0 | 0 | 0 | 0 | Point | 0 | 0 |  | 0 |  |  |  |  | 0 | 0 | 0 | 0 | 0 | 0 |  |  | _Std | [5 empty] | _Rev | _Int | [8 empty] | 0 | 0 |  |  |  | 0 | 0 | 0 | 0 |  | 0 | 0 | 0 | 0 |  | 0 | 0 |  | 0 |  | 0 |  | 0
0 | 0 | 0 | 0 | 0 | 0 | 0 | Point | 0 | 0 |  | 0 |  |  |  |  | 0 | 0 | 0 | 0 | 0 | 0 |  |  | _Std | [5 empty] | _Rev | _Int | [8 empty] | 0 | 0 |  |  |  | 0 | 0 | 0 | 0 |  | 0 | 0 | 0 | 0 |  | 0 | 0 |  | 0 |  | 0 |  | 0
0 | 0 | 0 | 0 | 0 | 0 | 0 | Point | 0 | 0 |  | 0 |  |  |  |  | 0 | 0 | 0 | 0 | 0 | 0 |  |  | _Std | [5 empty] | _Rev | _Int | [8 empty] | 0 | 0 |  |  |  | 0 | 0 | 0 | 0 |  | 0 | 0 | 0 | 0 |  | 0 | 0 |  | 0 |  | 0 |  | 0
0 | 0 | 0 | 0 | 0 | 0 | 0 | Point | 0 | 0 |  | 0 |  |  |  |  | 0 | 0 | 0 | 0 | 0 | 0 |  |  | _Std | [5 empty] | _Rev | _Int | [8 empty] | 0 | 0 |  |  |  | 0 | 0 | 0 | 0 |  | 0 | 0 | 0 | 0 |  | 0 | 0 |  | 0 |  | 0 |  | 0
0 | 0 | 0 | 0 | 0 | 0 | 0 | Point | 0 | 0 |  | 0 |  |  |  |  | 0 | 0 | 0 | 0 | 0 | 0 |  |  | _Std | [5 empty] | _Rev | _Int | [8 empty] | 0 | 0 |  |  |  | 0 | 0 | 0 | 0 |  | 0 | 0 | 0 | 0 |  | 0 | 0 |  | 0 |  | 0 |  | 0
0 | 0 | 0 | 0 | 0 | 0 | 0 | Point | 0 | 0 |  | 0 |  |  |  |  | 0 | 0 | 0 | 0 | 0 | 0 |  |  | _Std | [5 empty] | _Rev | _Int | [8 empty] | 0 | 0 |  |  |  | 0 | 0 | 0 | 0 |  | 0 | 0 | 0 | 0 |  | 0 | 0 |  | 0 |  | 0 |  | 0
0 | 0 | 0 | 0 | 0 | 0 | 0 | Point | 0 | 0 |  | 0 |  |  |  |  | 0 | 0 | 0 | 0 | 0 | 0 |  |  | _Std | [5 empty] | _Rev | _Int | [8 empty] | 0 | 0 |  |  |  | 0 | 0 | 0 | 0 |  | 0 | 0 | 0 | 0 |  | 0 | 0 |  | 0 |  | 0 |  | 0
0 | 0 | 0 | 0 | 0 | 0 | 0 | Point | 0 | 0 |  | 0 |  |  |  |  | 0 | 0 | 0 | 0 | 0 | 0 |  |  | _Std | [5 empty] | _Rev | _Int | [8 empty] | 0 | 0 |  |  |  | 0 | 0 | 0 | 0 |  | 0 | 0 | 0 | 0 |  | 0 | 0 |  | 0 |  | 0 |  | 0
0 | 0 | 0 | 0 | 0 | 0 | 0 | Point | 0 | 0 |  | 0 |  |  |  |  | 0 | 0 | 0 | 0 | 0 | 0 |  |  | _Std | [5 empty] | _Rev | _Int | [8 empty] | 0 | 0 |  |  |  | 0 | 0 | 0 | 0 |  | 0 | 0 | 0 | 0 |  | 0 | 0 |  | 0 |  | 0 |  | 0
0 | 0 | 0 | 0 | 0 | 0 | 0 | Point | 0 | 0 |  | 0 |  |  |  |  | 0 | 0 | 0 | 0 | 0 | 0 |  |  | _Std | [5 empty] | _Rev | _Int | [8 empty] | 0 | 0 |  |  |  | 0 | 0 | 0 | 0 |  | 0 | 0 | 0 | 0 |  | 0 | 0 |  | 0 |  | 0 |  | 0
0 | 0 | 0 | 0 | 0 | 0 | 0 | Point | 0 | 0 |  | 0 |  |  |  |  | 0 | 0 | 0 | 0 | 0 | 0 |  |  | _Std | [5 empty] | _Rev | _Int | [8 empty] | 0 | 0 |  |  |  | 0 | 0 | 0 | 0 |  | 0 | 0 | 0 | 0 |  | 0 | 0 |  | 0 |  | 0 |  | 0
0 | 0 | 0 | 0 | 0 | 0 | 0 | Point | 0 | 0 |  | 0 |  |  |  |  | 0 | 0 | 0 | 0 | 0 | 0 |  |  | _Std | [5 empty] | _Rev | _Int | [8 empty] | 0 | 0 |  |  |  | 0 | 0 | 0 | 0 |  | 0 | 0 | 0 | 0 |  | 0 | 0 |  | 0 |  | 0 |  | 0
0 | 0 | 0 | 0 | 0 | 0 | 0 | Point | 0 | 0 |  | 0 |  |  |  |  | 0 | 0 | 0 | 0 | 0 | 0 |  |  | _Std | [5 empty] | _Rev | _Int | [8 empty] | 0 | 0 |  |  |  | 0 | 0 | 0 | 0 |  | 0 | 0 | 0 | 0 |  | 0 | 0 |  | 0 |  | 0 |  | 0
0 | 0 | 0 | 0 | 0 | 0 | 0 | Point | 0 | 0 |  | 0 |  |  |  |  | 0 | 0 | 0 | 0 | 0 | 0 |  |  | _Std | [5 empty] | _Rev | _Int | [8 empty] | 0 | 0 |  |  |  | 0 | 0 | 0 | 0 |  | 0 | 0 | 0 | 0 |  | 0 | 0 |  | 0 |  | 0 |  | 0
0 | 0 | 0 | 0 | 0 | 0 | 0 | Point | 0 | 0 |  | 0 |  |  |  |  | 0 | 0 | 0 | 0 | 0 | 0 |  |  | _Std | [5 empty] | _Rev | _Int | [8 empty] | 0 | 0 |  |  |  | 0 | 0 | 0 | 0 |  | 0 | 0 | 0 | 0 |  | 0 | 0 |  | 0 |  | 0 |  | 0
0 | 0 | 0 | 0 | 0 | 0 | 0 | Point | 0 | 0 |  | 0 |  |  |  |  | 0 | 0 | 0 | 0 | 0 | 0 |  |  | _Std | [5 empty] | _Rev | _Int | [8 empty] | 0 | 0 |  |  |  | 0 | 0 | 0 | 0 |  | 0 | 0 | 0 | 0 |  | 0 | 0 |  | 0 |  | 0 |  | 0
0 | 0 | 0 | 0 | 0 | 0 | 0 | Point | 0 | 0 |  | 0 |  |  |  |  | 0 | 0 | 0 | 0 | 0 | 0 |  |  | _Std | [5 empty] | _Rev | _Int | [8 empty] | 0 | 0 |  |  |  | 0 | 0 | 0 | 0 |  | 0 | 0 | 0 | 0 |  | 0 | 0 |  | 0 |  | 0 |  | 0
0 | 0 | 0 | 0 | 0 | 0 | 0 | Point | 0 | 0 |  | 0 |  |  |  |  | 0 | 0 | 0 | 0 | 0 | 0 |  |  | _Std | [5 empty] | _Rev | _Int | [8 empty] | 0 | 0 |  |  |  | 0 | 0 | 0 | 0 |  | 0 | 0 | 0 | 0 |  | 0 | 0 |  | 0 |  | 0 |  | 0
0 | 0 | 0 | 0 | 0 | 0 | 0 | Point | 0 | 0 |  | 0 |  |  |  |  | 0 | 0 | 0 | 0 | 0 | 0 |  |  | _Std | [5 empty] | _Rev | _Int | [8 empty] | 0 | 0 |  |  |  | 0 | 0 | 0 | 0 |  | 0 | 0 | 0 | 0 |  | 0 | 0 |  | 0 |  | 0 |  | 0
0 | 0 | 0 | 0 | 0 | 0 | 0 | Point | 0 | 0 |  | 0 |  |  |  |  | 0 | 0 | 0 | 0 | 0 | 0 |  |  | _Std | [5 empty] | _Rev | _Int | [8 empty] | 0 | 0 |  |  |  | 0 | 0 | 0 | 0 |  | 0 | 0 | 0 | 0 |  | 0 | 0 |  | 0 |  | 0 |  | 0
0 | 0 | 0 | 0 | 0 | 0 | 0 | Point | 0 | 0 |  | 0 |  |  |  |  | 0 | 0 | 0 | 0 | 0 | 0 |  |  | _Std | [5 empty] | _Rev | _Int | [8 empty] | 0 | 0 |  |  |  | 0 | 0 | 0 | 0 |  | 0 | 0 | 0 | 0 |  | 0 | 0 |  | 0 |  | 0 |  | 0
0 | 0 | 0 | 0 | 0 | 0 | 0 | Point | 0 | 0 |  | 0 |  |  |  |  | 0 | 0 | 0 | 0 | 0 | 0 |  |  | _Std | [5 empty] | _Rev | _Int | [8 empty] | 0 | 0 |  |  |  | 0 | 0 | 0 | 0 |  | 0 | 0 | 0 | 0 |  | 0 | 0 |  | 0 |  | 0 |  | 0
0 | 0 | 0 | 0 | 0 | 0 | 0 | Point | 0 | 0 |  | 0 |  |  |  |  | 0 | 0 | 0 | 0 | 0 | 0 |  |  | _Std | [5 empty] | _Rev | _Int | [8 empty] | 0 | 0 |  |  |  | 0 | 0 | 0 | 0 |  | 0 | 0 | 0 | 0 |  | 0 | 0 |  | 0 |  | 0 |  | 0
0 | 0 | 0 | 0 | 0 | 0 | 0 | Point | 0 | 0 |  | 0 |  |  |  |  | 0 | 0 | 0 | 0 | 0 | 0 |  |  | _Std | [5 empty] | _Rev | _Int | [8 empty] | 0 | 0 |  |  |  | 0 | 0 | 0 | 0 |  | 0 | 0 | 0 | 0 |  | 0 | 0 |  | 0 |  | 0 |  | 0
0 | 0 | 0 | 0 | 0 | 0 | 0 | Point | 0 | 0 |  | 0 |  |  |  |  | 0 | 0 | 0 | 0 | 0 | 0 |  |  | _Std | [5 empty] | _Rev | _Int | [8 empty] | 0 | 0 |  |  |  | 0 | 0 | 0 | 0 |  | 0 | 0 | 0 | 0 |  | 0 | 0 |  | 0 |  | 0 |  | 0
0 | 0 | 0 | 0 | 0 | 0 | 0 | Point | 0 | 0 |  | 0 |  |  |  |  | 0 | 0 | 0 | 0 | 0 | 0 |  |  | _Std | [5 empty] | _Rev | _Int | [8 empty] | 0 | 0 |  |  |  | 0 | 0 | 0 | 0 |  | 0 | 0 | 0 | 0 |  | 0 | 0 |  | 0 |  | 0 |  | 0
0 | 0 | 0 | 0 | 0 | 0 | 0 | Point | 0 | 0 |  | 0 |  |  |  |  | 0 | 0 | 0 | 0 | 0 | 0 |  |  | _Std | [5 empty] | _Rev | _Int | [8 empty] | 0 | 0 |  |  |  | 0 | 0 | 0 | 0 |  | 0 | 0 | 0 | 0 |  | 0 | 0 |  | 0 |  | 0 |  | 0
0 | 0 | 0 | 0 | 0 | 0 | 0 | Point | 0 | 0 |  | 0 |  |  |  |  | 0 | 0 | 0 | 0 | 0 | 0 |  |  | _Std | [5 empty] | _Rev | _Int | [8 empty] | 0 | 0 |  |  |  | 0 | 0 | 0 | 0 |  | 0 | 0 | 0 | 0 |  | 0 | 0 |  | 0 |  | 0 |  | 0
0 | 0 | 0 | 0 | 0 | 0 | 0 | Point | 0 | 0 |  | 0 |  |  |  |  | 0 | 0 | 0 | 0 | 0 | 0 |  |  | _Std | [5 empty] | _Rev | _Int | [8 empty] | 0 | 0 |  |  |  | 0 | 0 | 0 | 0 |  | 0 | 0 | 0 | 0 |  | 0 | 0 |  | 0 |  | 0 |  | 0
0 | 0 | 0 | 0 | 0 | 0 | 0 | Point | 0 | 0 |  | 0 |  |  |  |  | 0 | 0 | 0 | 0 | 0 | 0 |  |  | _Std | [5 empty] | _Rev | _Int | [8 empty] | 0 | 0 |  |  |  | 0 | 0 | 0 | 0 |  | 0 | 0 | 0 | 0 |  | 0 | 0 |  | 0 |  | 0 |  | 0
0 | 0 | 0 | 0 | 0 | 0 | 0 | Point | 0 | 0 |  | 0 |  |  |  |  | 0 | 0 | 0 | 0 | 0 | 0 |  |  | _Std | [5 empty] | _Rev | _Int | [8 empty] | 0 | 0 |  |  |  | 0 | 0 | 0 | 0 |  | 0 | 0 | 0 | 0 |  | 0 | 0 |  | 0 |  | 0 |  | 0
0 | 0 | 0 | 0 | 0 | 0 | 0 | Point | 0 | 0 |  | 0 |  |  |  |  | 0 | 0 | 0 | 0 | 0 | 0 |  |  | _Std | [5 empty] | _Rev | _Int | [8 empty] | 0 | 0 |  |  |  | 0 | 0 | 0 | 0 |  | 0 | 0 | 0 | 0 |  | 0 | 0 |  | 0 |  | 0 |  | 0
0 | 0 | 0 | 0 | 0 | 0 | 0 | Point | 0 | 0 |  | 0 |  |  |  |  | 0 | 0 | 0 | 0 | 0 | 0 |  |  | _Std | [5 empty] | _Rev | _Int | [8 empty] | 0 | 0 |  |  |  | 0 | 0 | 0 | 0 |  | 0 | 0 | 0 | 0 |  | 0 | 0 |  | 0 |  | 0 |  | 0
0 | 0 | 0 | 0 | 0 | 0 | 0 | Point | 0 | 0 |  | 0 |  |  |  |  | 0 | 0 | 0 | 0 | 0 | 0 |  |  | _Std | [5 empty] | _Rev | _Int | [8 empty] | 0 | 0 |  |  |  | 0 | 0 | 0 | 0 |  | 0 | 0 | 0 | 0 |  | 0 | 0 |  | 0 |  | 0 |  | 0
0 | 0 | 0 | 0 | 0 | 0 | 0 | Point | 0 | 0 |  | 0 |  |  |  |  | 0 | 0 | 0 | 0 | 0 | 0 |  |  | _Std | [5 empty] | _Rev | _Int | [8 empty] | 0 | 0 |  |  |  | 0 | 0 | 0 | 0 |  | 0 | 0 | 0 | 0 |  | 0 | 0 |  | 0 |  | 0 |  | 0
0 | 0 | 0 | 0 | 0 | 0 | 0 | Point | 0 | 0 |  | 0 |  |  |  |  | 0 | 0 | 0 | 0 | 0 | 0 |  |  | _Std | [5 empty] | _Rev | _Int | [8 empty] | 0 | 0 |  |  |  | 0 | 0 | 0 | 0 |  | 0 | 0 | 0 | 0 |  | 0 | 0 |  | 0 |  | 0 |  | 0
0 | 0 | 0 | 0 | 0 | 0 | 0 | Point | 0 | 0 |  | 0 |  |  |  |  | 0 | 0 | 0 | 0 | 0 | 0 |  |  | _Std | [5 empty] | _Rev | _Int | [8 empty] | 0 | 0 |  |  |  | 0 | 0 | 0 | 0 |  | 0 | 0 | 0 | 0 |  | 0 | 0 |  | 0 |  | 0 |  | 0
0 | 0 | 0 | 0 | 0 | 0 | 0 | Point | 0 | 0 |  | 0 |  |  |  |  | 0 | 0 | 0 | 0 | 0 | 0 |  |  | _Std | [5 empty] | _Rev | _Int | [8 empty] | 0 | 0 |  |  |  | 0 | 0 | 0 | 0 |  | 0 | 0 | 0 | 0 |  | 0 | 0 |  | 0 |  | 0 |  | 0
0 | 0 | 0 | 0 | 0 | 0 | 0 | Point | 0 | 0 |  | 0 |  |  |  |  | 0 | 0 | 0 | 0 | 0 | 0 |  |  | _Std | [5 empty] | _Rev | _Int | [8 empty] | 0 | 0 |  |  |  | 0 | 0 | 0 | 0 |  | 0 | 0 | 0 | 0 |  | 0 | 0 |  | 0 |  | 0 |  | 0
0 | 0 | 0 | 0 | 0 | 0 | 0 | Point | 0 | 0 |  | 0 |  |  |  |  | 0 | 0 | 0 | 0 | 0 | 0 |  |  | _Std | [5 empty] | _Rev | _Int | [8 empty] | 0 | 0 |  |  |  | 0 | 0 | 0 | 0 |  | 0 | 0 | 0 | 0 |  | 0 | 0 |  | 0 |  | 0 |  | 0
0 | 0 | 0 | 0 | 0 | 0 | 0 | Point | 0 | 0 |  | 0 |  |  |  |  | 0 | 0 | 0 | 0 | 0 | 0 |  |  | _Std | [5 empty] | _Rev | _Int | [8 empty] | 0 | 0 |  |  |  | 0 | 0 | 0 | 0 |  | 0 | 0 | 0 | 0 |  | 0 | 0 |  | 0 |  | 0 |  | 0
0 | 0 | 0 | 0 | 0 | 0 | 0 | Point | 0 | 0 |  | 0 |  |  |  |  | 0 | 0 | 0 | 0 | 0 | 0 |  |  | _Std | [5 empty] | _Rev | _Int | [8 empty] | 0 | 0 |  |  |  | 0 | 0 | 0 | 0 |  | 0 | 0 | 0 | 0 |  | 0 | 0 |  | 0 |  | 0 |  | 0
0 | 0 | 0 | 0 | 0 | 0 | 0 | Point | 0 | 0 |  | 0 |  |  |  |  | 0 | 0 | 0 | 0 | 0 | 0 |  |  | _Std | [5 empty] | _Rev | _Int | [8 empty] | 0 | 0 |  |  |  | 0 | 0 | 0 | 0 |  | 0 | 0 | 0 | 0 |  | 0 | 0 |  | 0 |  | 0 |  | 0
0 | 0 | 0 | 0 | 0 | 0 | 0 | Point | 0 | 0 |  | 0 |  |  |  |  | 0 | 0 | 0 | 0 | 0 | 0 |  |  | _Std | [5 empty] | _Rev | _Int | [8 empty] | 0 | 0 |  |  |  | 0 | 0 | 0 | 0 |  | 0 | 0 | 0 | 0 |  | 0 | 0 |  | 0 |  | 0 |  | 0
0 | 0 | 0 | 0 | 0 | 0 | 0 | Point | 0 | 0 |  | 0 |  |  |  |  | 0 | 0 | 0 | 0 | 0 | 0 |  |  | _Std | [5 empty] | _Rev | _Int | [8 empty] | 0 | 0 |  |  |  | 0 | 0 | 0 | 0 |  | 0 | 0 | 0 | 0 |  | 0 | 0 |  | 0 |  | 0 |  | 0
0 | 0 | 0 | 0 | 0 | 0 | 0 | Point | 0 | 0 |  | 0 |  |  |  |  | 0 | 0 | 0 | 0 | 0 | 0 |  |  | _Std | [5 empty] | _Rev | _Int | [8 empty] | 0 | 0 |  |  |  | 0 | 0 | 0 | 0 |  | 0 | 0 | 0 | 0 |  | 0 | 0 |  | 0 |  | 0 |  | 0
0 | 0 | 0 | 0 | 0 | 0 | 0 | Point | 0 | 0 |  | 0 |  |  |  |  | 0 | 0 | 0 | 0 | 0 | 0 |  |  | _Std | [5 empty] | _Rev | _Int | [8 empty] | 0 | 0 |  |  |  | 0 | 0 | 0 | 0 |  | 0 | 0 | 0 | 0 |  | 0 | 0 |  | 0 |  | 0 |  | 0
0 | 0 | 0 | 0 | 0 | 0 | 0 | Point | 0 | 0 |  | 0 |  |  |  |  | 0 | 0 | 0 | 0 | 0 | 0 |  |  | _Std | [5 empty] | _Rev | _Int | [8 empty] | 0 | 0 |  |  |  | 0 | 0 | 0 | 0 |  | 0 | 0 | 0 | 0 |  | 0 | 0 |  | 0 |  | 0 |  | 0
0 | 0 | 0 | 0 | 0 | 0 | 0 | Point | 0 | 0 |  | 0 |  |  |  |  | 0 | 0 | 0 | 0 | 0 | 0 |  |  | _Std | [5 empty] | _Rev | _Int | [8 empty] | 0 | 0 |  |  |  | 0 | 0 | 0 | 0 |  | 0 | 0 | 0 | 0 |  | 0 | 0 |  | 0 |  | 0 |  | 0
0 | 0 | 0 | 0 | 0 | 0 | 0 | Point | 0 | 0 |  | 0 |  |  |  |  | 0 | 0 | 0 | 0 | 0 | 0 |  |  | _Std | [5 empty] | _Rev | _Int | [8 empty] | 0 | 0 |  |  |  | 0 | 0 | 0 | 0 |  | 0 | 0 | 0 | 0 |  | 0 | 0 |  | 0 |  | 0 |  | 0
0 | 0 | 0 | 0 | 0 | 0 | 0 | Point | 0 | 0 |  | 0 |  |  |  |  | 0 | 0 | 0 | 0 | 0 | 0 |  |  | _Std | [5 empty] | _Rev | _Int | [8 empty] | 0 | 0 |  |  |  | 0 | 0 | 0 | 0 |  | 0 | 0 | 0 | 0 |  | 0 | 0 |  | 0 |  | 0 |  | 0
0 | 0 | 0 | 0 | 0 | 0 | 0 | Point | 0 | 0 |  | 0 |  |  |  |  | 0 | 0 | 0 | 0 | 0 | 0 |  |  | _Std | [5 empty] | _Rev | _Int | [8 empty] | 0 | 0 |  |  |  | 0 | 0 | 0 | 0 |  | 0 | 0 | 0 | 0 |  | 0 | 0 |  | 0 |  | 0 |  | 0
0 | 0 | 0 | 0 | 0 | 0 | 0 | Point | 0 | 0 |  | 0 |  |  |  |  | 0 | 0 | 0 | 0 | 0 | 0 |  |  | _Std | [5 empty] | _Rev | _Int | [8 empty] | 0 | 0 |  |  |  | 0 | 0 | 0 | 0 |  | 0 | 0 | 0 | 0 |  | 0 | 0 |  | 0 |  | 0 |  | 0
0 | 0 | 0 | 0 | 0 | 0 | 0 | Point | 0 | 0 |  | 0 |  |  |  |  | 0 | 0 | 0 | 0 | 0 | 0 |  |  | _Std | [5 empty] | _Rev | _Int | [8 empty] | 0 | 0 |  |  |  | 0 | 0 | 0 | 0 |  | 0 | 0 | 0 | 0 |  | 0 | 0 |  | 0 |  | 0 |  | 0
0 | 0 | 0 | 0 | 0 | 0 | 0 | Point | 0 | 0 |  | 0 |  |  |  |  | 0 | 0 | 0 | 0 | 0 | 0 |  |  | _Std | [5 empty] | _Rev | _Int | [8 empty] | 0 | 0 |  |  |  | 0 | 0 | 0 | 0 |  | 0 | 0 | 0 | 0 |  | 0 | 0 |  | 0 |  | 0 |  | 0
0 | 0 | 0 | 0 | 0 | 0 | 0 | Point | 0 | 0 |  | 0 |  |  |  |  | 0 | 0 | 0 | 0 | 0 | 0 |  |  | _Std | [5 empty] | _Rev | _Int | [8 empty] | 0 | 0 |  |  |  | 0 | 0 | 0 | 0 |  | 0 | 0 | 0 | 0 |  | 0 | 0 |  | 0 |  | 0 |  | 0
0 | 0 | 0 | 0 | 0 | 0 | 0 | Point | 0 | 0 |  | 0 |  |  |  |  | 0 | 0 | 0 | 0 | 0 | 0 |  |  | _Std | [5 empty] | _Rev | _Int | [8 empty] | 0 | 0 |  |  |  | 0 | 0 | 0 | 0 |  | 0 | 0 | 0 | 0 |  | 0 | 0 |  | 0 |  | 0 |  | 0
0 | 0 | 0 | 0 | 0 | 0 | 0 | Point | 0 | 0 |  | 0 |  |  |  |  | 0 | 0 | 0 | 0 | 0 | 0 |  |  | _Std | [5 empty] | _Rev | _Int | [8 empty] | 0 | 0 |  |  |  | 0 | 0 | 0 | 0 |  | 0 | 0 | 0 | 0 |  | 0 | 0 |  | 0 |  | 0 |  | 0
0 | 0 | 0 | 0 | 0 | 0 | 0 | Point | 0 | 0 |  | 0 |  |  |  |  | 0 | 0 | 0 | 0 | 0 | 0 |  |  | _Std | [5 empty] | _Rev | _Int | [8 empty] | 0 | 0 |  |  |  | 0 | 0 | 0 | 0 |  | 0 | 0 | 0 | 0 |  | 0 | 0 |  | 0 |  | 0 |  | 0
0 | 0 | 0 | 0 | 0 | 0 | 0 | Point | 0 | 0 |  | 0 |  |  |  |  | 0 | 0 | 0 | 0 | 0 | 0 |  |  | _Std | [5 empty] | _Rev | _Int | [8 empty] | 0 | 0 |  |  |  | 0 | 0 | 0 | 0 |  | 0 | 0 | 0 | 0 |  | 0 | 0 |  | 0 |  | 0 |  | 0
0 | 0 | 0 | 0 | 0 | 0 | 0 | Point | 0 | 0 |  | 0 |  |  |  |  | 0 | 0 | 0 | 0 | 0 | 0 |  |  | _Std | [5 empty] | _Rev | _Int | [8 empty] | 0 | 0 |  |  |  | 0 | 0 | 0 | 0 |  | 0 | 0 | 0 | 0 |  | 0 | 0 |  | 0 |  | 0 |  | 0
0 | 0 | 0 | 0 | 0 | 0 | 0 | Point | 0 | 0 |  | 0 |  |  |  |  | 0 | 0 | 0 | 0 | 0 | 0 |  |  | _Std | [5 empty] | _Rev | _Int | [8 empty] | 0 | 0 |  |  |  | 0 | 0 | 0 | 0 |  | 0 | 0 | 0 | 0 |  | 0 | 0 |  | 0 |  | 0 |  | 0
0 | 0 | 0 | 0 | 0 | 0 | 0 | Point | 0 | 0 |  | 0 |  |  |  |  | 0 | 0 | 0 | 0 | 0 | 0 |  |  | _Std | [5 empty] | _Rev | _Int | [8 empty] | 0 | 0 |  |  |  | 0 | 0 | 0 | 0 |  | 0 | 0 | 0 | 0 |  | 0 | 0 |  | 0 |  | 0 |  | 0
0 | 0 | 0 | 0 | 0 | 0 | 0 | Point | 0 | 0 |  | 0 |  |  |  |  | 0 | 0 | 0 | 0 | 0 | 0 |  |  | _Std | [5 empty] | _Rev | _Int | [8 empty] | 0 | 0 |  |  |  | 0 | 0 | 0 | 0 |  | 0 | 0 | 0 | 0 |  | 0 | 0 |  | 0 |  | 0 |  | 0
0 | 0 | 0 | 0 | 0 | 0 | 0 | Point | 0 | 0 |  | 0 |  |  |  |  | 0 | 0 | 0 | 0 | 0 | 0 |  |  | _Std | [5 empty] | _Rev | _Int | [8 empty] | 0 | 0 |  |  |  | 0 | 0 | 0 | 0 |  | 0 | 0 | 0 | 0 |  | 0 | 0 |  | 0 |  | 0 |  | 0
0 | 0 | 0 | 0 | 0 | 0 | 0 | Point | 0 | 0 |  | 0 |  |  |  |  | 0 | 0 | 0 | 0 | 0 | 0 |  |  | _Std | [5 empty] | _Rev | _Int | [8 empty] | 0 | 0 |  |  |  | 0 | 0 | 0 | 0 |  | 0 | 0 | 0 | 0 |  | 0 | 0 |  | 0 |  | 0 |  | 0
0 | 0 | 0 | 0 | 0 | 0 | 0 | Point | 0 | 0 |  | 0 |  |  |  |  | 0 | 0 | 0 | 0 | 0 | 0 |  |  | _Std | [5 empty] | _Rev | _Int | [8 empty] | 0 | 0 |  |  |  | 0 | 0 | 0 | 0 |  | 0 | 0 | 0 | 0 |  | 0 | 0 |  | 0 |  | 0 |  | 0
0 | 0 | 0 | 0 | 0 | 0 | 0 | Point | 0 | 0 |  | 0 |  |  |  |  | 0 | 0 | 0 | 0 | 0 | 0 |  |  | _Std | [5 empty] | _Rev | _Int | [8 empty] | 0 | 0 |  |  |  | 0 | 0 | 0 | 0 |  | 0 | 0 | 0 | 0 |  | 0 | 0 |  | 0 |  | 0 |  | 0
0 | 0 | 0 | 0 | 0 | 0 | 0 | Point | 0 | 0 |  | 0 |  |  |  |  | 0 | 0 | 0 | 0 | 0 | 0 |  |  | _Std | [5 empty] | _Rev | _Int | [8 empty] | 0 | 0 |  |  |  | 0 | 0 | 0 | 0 |  | 0 | 0 | 0 | 0 |  | 0 | 0 |  | 0 |  | 0 |  | 0
0 | 0 | 0 | 0 | 0 | 0 | 0 | Point | 0 | 0 |  | 0 |  |  |  |  | 0 | 0 | 0 | 0 | 0 | 0 |  |  | _Std | [5 empty] | _Rev | _Int | [8 empty] | 0 | 0 |  |  |  | 0 | 0 | 0 | 0 |  | 0 | 0 | 0 | 0 |  | 0 | 0 |  | 0 |  | 0 |  | 0
0 | 0 | 0 | 0 | 0 | 0 | 0 | Point | 0 | 0 |  | 0 |  |  |  |  | 0 | 0 | 0 | 0 | 0 | 0 |  |  | _Std | [5 empty] | _Rev | _Int | [8 empty] | 0 | 0 |  |  |  | 0 | 0 | 0 | 0 |  | 0 | 0 | 0 | 0 |  | 0 | 0 |  | 0 |  | 0 |  | 0
0 | 0 | 0 | 0 | 0 | 0 | 0 | Point | 0 | 0 |  | 0 |  |  |  |  | 0 | 0 | 0 | 0 | 0 | 0 |  |  | _Std | [5 empty] | _Rev | _Int | [8 empty] | 0 | 0 |  |  |  | 0 | 0 | 0 | 0 |  | 0 | 0 | 0 | 0 |  | 0 | 0 |  | 0 |  | 0 |  | 0
0 | 0 | 0 | 0 | 0 | 0 | 0 | Point | 0 | 0 |  | 0 |  |  |  |  | 0 | 0 | 0 | 0 | 0 | 0 |  |  | _Std | [5 empty] | _Rev | _Int | [8 empty] | 0 | 0 |  |  |  | 0 | 0 | 0 | 0 |  | 0 | 0 | 0 | 0 |  | 0 | 0 |  | 0 |  | 0 |  | 0
0 | 0 | 0 | 0 | 0 | 0 | 0 | Point | 0 | 0 |  | 0 |  |  |  |  | 0 | 0 | 0 | 0 | 0 | 0 |  |  | _Std | [5 empty] | _Rev | _Int | [8 empty] | 0 | 0 |  |  |  | 0 | 0 | 0 | 0 |  | 0 | 0 | 0 | 0 |  | 0 | 0 |  | 0 |  | 0 |  | 0
0 | 0 | 0 | 0 | 0 | 0 | 0 | Point | 0 | 0 |  | 0 |  |  |  |  | 0 | 0 | 0 | 0 | 0 | 0 |  |  | _Std | [5 empty] | _Rev | _Int | [8 empty] | 0 | 0 |  |  |  | 0 | 0 | 0 | 0 |  | 0 | 0 | 0 | 0 |  | 0 | 0 |  | 0 |  | 0 |  | 0
0 | 0 | 0 | 0 | 0 | 0 | 0 | Point | 0 | 0 |  | 0 |  |  |  |  | 0 | 0 | 0 | 0 | 0 | 0 |  |  | _Std | [5 empty] | _Rev | _Int | [8 empty] | 0 | 0 |  |  |  | 0 | 0 | 0 | 0 |  | 0 | 0 | 0 | 0 |  | 0 | 0 |  | 0 |  | 0 |  | 0
0 | 0 | 0 | 0 | 0 | 0 | 0 | Point | 0 | 0 |  | 0 |  |  |  |  | 0 | 0 | 0 | 0 | 0 | 0 |  |  | _Std | [5 empty] | _Rev | _Int | [8 empty] | 0 | 0 |  |  |  | 0 | 0 | 0 | 0 |  | 0 | 0 | 0 | 0 |  | 0 | 0 |  | 0 |  | 0 |  | 0
0 | 0 | 0 | 0 | 0 | 0 | 0 | Point | 0 | 0 |  | 0 |  |  |  |  | 0 | 0 | 0 | 0 | 0 | 0 |  |  | _Std | [5 empty] | _Rev | _Int | [8 empty] | 0 | 0 |  |  |  | 0 | 0 | 0 | 0 |  | 0 | 0 | 0 | 0 |  | 0 | 0 |  | 0 |  | 0 |  | 0
0 | 0 | 0 | 0 | 0 | 0 | 0 | Point | 0 | 0 |  | 0 |  |  |  |  | 0 | 0 | 0 | 0 | 0 | 0 |  |  | _Std | [5 empty] | _Rev | _Int | [8 empty] | 0 | 0 |  |  |  | 0 | 0 | 0 | 0 |  | 0 | 0 | 0 | 0 |  | 0 | 0 |  | 0 |  | 0 |  | 0
0 | 0 | 0 | 0 | 0 | 0 | 0 | Point | 0 | 0 |  | 0 |  |  |  |  | 0 | 0 | 0 | 0 | 0 | 0 |  |  | _Std | [5 empty] | _Rev | _Int | [8 empty] | 0 | 0 |  |  |  | 0 | 0 | 0 | 0 |  | 0 | 0 | 0 | 0 |  | 0 | 0 |  | 0 |  | 0 |  | 0
0 | 0 | 0 | 0 | 0 | 0 | 0 | Point | 0 | 0 |  | 0 |  |  |  |  | 0 | 0 | 0 | 0 | 0 | 0 |  |  | _Std | [5 empty] | _Rev | _Int | [8 empty] | 0 | 0 |  |  |  | 0 | 0 | 0 | 0 |  | 0 | 0 | 0 | 0 |  | 0 | 0 |  | 0 |  | 0 |  | 0
0 | 0 | 0 | 0 | 0 | 0 | 0 | Point | 0 | 0 |  | 0 |  |  |  |  | 0 | 0 | 0 | 0 | 0 | 0 |  |  | _Std | [5 empty] | _Rev | _Int | [8 empty] | 0 | 0 |  |  |  | 0 | 0 | 0 | 0 |  | 0 | 0 | 0 | 0 |  | 0 | 0 |  | 0 |  | 0 |  | 0
0 | 0 | 0 | 0 | 0 | 0 | 0 | Point | 0 | 0 |  | 0 |  |  |  |  | 0 | 0 | 0 | 0 | 0 | 0 |  |  | _Std | [5 empty] | _Rev | _Int | [8 empty] | 0 | 0 |  |  |  | 0 | 0 | 0 | 0 |  | 0 | 0 | 0 | 0 |  | 0 | 0 |  | 0 |  | 0 |  | 0
0 | 0 | 0 | 0 | 0 | 0 | 0 | Point | 0 | 0 |  | 0 |  |  |  |  | 0 | 0 | 0 | 0 | 0 | 0 |  |  | _Std | [5 empty] | _Rev | _Int | [8 empty] | 0 | 0 |  |  |  | 0 | 0 | 0 | 0 |  | 0 | 0 | 0 | 0 |  | 0 | 0 |  | 0 |  | 0 |  | 0
0 | 0 | 0 | 0 | 0 | 0 | 0 | Point | 0 | 0 |  | 0 |  |  |  |  | 0 | 0 | 0 | 0 | 0 | 0 |  |  | _Std | [5 empty] | _Rev | _Int | [8 empty] | 0 | 0 |  |  |  | 0 | 0 | 0 | 0 |  | 0 | 0 | 0 | 0 |  | 0 | 0 |  | 0 |  | 0 |  | 0
0 | 0 | 0 | 0 | 0 | 0 | 0 | Point | 0 | 0 |  | 0 |  |  |  |  | 0 | 0 | 0 | 0 | 0 | 0 |  |  | _Std | [5 empty] | _Rev | _Int | [8 empty] | 0 | 0 |  |  |  | 0 | 0 | 0 | 0 |  | 0 | 0 | 0 | 0 |  | 0 | 0 |  | 0 |  | 0 |  | 0
0 | 0 | 0 | 0 | 0 | 0 | 0 | Point | 0 | 0 |  | 0 |  |  |  |  | 0 | 0 | 0 | 0 | 0 | 0 |  |  | _Std | [5 empty] | _Rev | _Int | [8 empty] | 0 | 0 |  |  |  | 0 | 0 | 0 | 0 |  | 0 | 0 | 0 | 0 |  | 0 | 0 |  | 0 |  | 0 |  | 0
0 | 0 | 0 | 0 | 0 | 0 | 0 | Point | 0 | 0 |  | 0 |  |  |  |  | 0 | 0 | 0 | 0 | 0 | 0 |  |  | _Std | [5 empty] | _Rev | _Int | [8 empty] | 0 | 0 |  |  |  | 0 | 0 | 0 | 0 |  | 0 | 0 | 0 | 0 |  | 0 | 0 |  | 0 |  | 0 |  | 0
0 | 0 | 0 | 0 | 0 | 0 | 0 | Point | 0 | 0 |  | 0 |  |  |  |  | 0 | 0 | 0 | 0 | 0 | 0 |  |  | _Std | [5 empty] | _Rev | _Int | [8 empty] | 0 | 0 |  |  |  | 0 | 0 | 0 | 0 |  | 0 | 0 | 0 | 0 |  | 0 | 0 |  | 0 |  | 0 |  | 0
0 | 0 | 0 | 0 | 0 | 0 | 0 | Point | 0 | 0 |  | 0 |  |  |  |  | 0 | 0 | 0 | 0 | 0 | 0 |  |  | _Std | [5 empty] | _Rev | _Int | [8 empty] | 0 | 0 |  |  |  | 0 | 0 | 0 | 0 |  | 0 | 0 | 0 | 0 |  | 0 | 0 |  | 0 |  | 0 |  | 0
0 | 0 | 0 | 0 | 0 | 0 | 0 | Point | 0 | 0 |  | 0 |  |  |  |  | 0 | 0 | 0 | 0 | 0 | 0 |  |  | _Std | [5 empty] | _Rev | _Int | [8 empty] | 0 | 0 |  |  |  | 0 | 0 | 0 | 0 |  | 0 | 0 | 0 | 0 |  | 0 | 0 |  | 0 |  | 0 |  | 0
0 | 0 | 0 | 0 | 0 | 0 | 0 | Point | 0 | 0 |  | 0 |  |  |  |  | 0 | 0 | 0 | 0 | 0 | 0 |  |  | _Std | [5 empty] | _Rev | _Int | [8 empty] | 0 | 0 |  |  |  | 0 | 0 | 0 | 0 |  | 0 | 0 | 0 | 0 |  | 0 | 0 |  | 0 |  | 0 |  | 0
0 | 0 | 0 | 0 | 0 | 0 | 0 | Point | 0 | 0 |  | 0 |  |  |  |  | 0 | 0 | 0 | 0 | 0 | 0 |  |  | _Std | [5 empty] | _Rev | _Int | [8 empty] | 0 | 0 |  |  |  | 0 | 0 | 0 | 0 |  | 0 | 0 | 0 | 0 |  | 0 | 0 |  | 0 |  | 0 |  | 0
0 | 0 | 0 | 0 | 0 | 0 | 0 | Point | 0 | 0 |  | 0 |  |  |  |  | 0 | 0 | 0 | 0 | 0 | 0 |  |  | _Std | [5 empty] | _Rev | _Int | [8 empty] | 0 | 0 |  |  |  | 0 | 0 | 0 | 0 |  | 0 | 0 | 0 | 0 |  | 0 | 0 |  | 0 |  | 0 |  | 0
0 | 0 | 0 | 0 | 0 | 0 | 0 | Point | 0 | 0 |  | 0 |  |  |  |  | 0 | 0 | 0 | 0 | 0 | 0 |  |  | _Std | [5 empty] | _Rev | _Int | [8 empty] | 0 | 0 |  |  |  | 0 | 0 | 0 | 0 |  | 0 | 0 | 0 | 0 |  | 0 | 0 |  | 0 |  | 0 |  | 0
0 | 0 | 0 | 0 | 0 | 0 | 0 | Point | 0 | 0 |  | 0 |  |  |  |  | 0 | 0 | 0 | 0 | 0 | 0 |  |  | _Std | [5 empty] | _Rev | _Int | [8 empty] | 0 | 0 |  |  |  | 0 | 0 | 0 | 0 |  | 0 | 0 | 0 | 0 |  | 0 | 0 |  | 0 |  | 0 |  | 0
0 | 0 | 0 | 0 | 0 | 0 | 0 | Point | 0 | 0 |  | 0 |  |  |  |  | 0 | 0 | 0 | 0 | 0 | 0 |  |  | _Std | [5 empty] | _Rev | _Int | [8 empty] | 0 | 0 |  |  |  | 0 | 0 | 0 | 0 |  | 0 | 0 | 0 | 0 |  | 0 | 0 |  | 0 |  | 0 |  | 0
0 | 0 | 0 | 0 | 0 | 0 | 0 | Point | 0 | 0 |  | 0 |  |  |  |  | 0 | 0 | 0 | 0 | 0 | 0 |  |  | _Std | [5 empty] | _Rev | _Int | [8 empty] | 0 | 0 |  |  |  | 0 | 0 | 0 | 0 |  | 0 | 0 | 0 | 0 |  | 0 | 0 |  | 0 |  | 0 |  | 0
0 | 0 | 0 | 0 | 0 | 0 | 0 | Point | 0 | 0 |  | 0 |  |  |  |  | 0 | 0 | 0 | 0 | 0 | 0 |  |  | _Std | [5 empty] | _Rev | _Int | [8 empty] | 0 | 0 |  |  |  | 0 | 0 | 0 | 0 |  | 0 | 0 | 0 | 0 |  | 0 | 0 |  | 0 |  | 0 |  | 0
0 | 0 | 0 | 0 | 0 | 0 | 0 | Point | 0 | 0 |  | 0 |  |  |  |  | 0 | 0 | 0 | 0 | 0 | 0 |  |  | _Std | [5 empty] | _Rev | _Int | [8 empty] | 0 | 0 |  |  |  | 0 | 0 | 0 | 0 |  | 0 | 0 | 0 | 0 |  | 0 | 0 |  | 0 |  | 0 |  | 0
0 | 0 | 0 | 0 | 0 | 0 | 0 | Point | 0 | 0 |  | 0 |  |  |  |  | 0 | 0 | 0 | 0 | 0 | 0 |  |  | _Std | [5 empty] | _Rev | _Int | [8 empty] | 0 | 0 |  |  |  | 0 | 0 | 0 | 0 |  | 0 | 0 | 0 | 0 |  | 0 | 0 |  | 0 |  | 0 |  | 0
0 | 0 | 0 | 0 | 0 | 0 | 0 | Point | 0 | 0 |  | 0 |  |  |  |  | 0 | 0 | 0 | 0 | 0 | 0 |  |  | _Std | [5 empty] | _Rev | _Int | [8 empty] | 0 | 0 |  |  |  | 0 | 0 | 0 | 0 |  | 0 | 0 | 0 | 0 |  | 0 | 0 |  | 0 |  | 0 |  | 0
0 | 0 | 0 | 0 | 0 | 0 | 0 | Point | 0 | 0 |  | 0 |  |  |  |  | 0 | 0 | 0 | 0 | 0 | 0 |  |  | _Std | [5 empty] | _Rev | _Int | [8 empty] | 0 | 0 |  |  |  | 0 | 0 | 0 | 0 |  | 0 | 0 | 0 | 0 |  | 0 | 0 |  | 0 |  | 0 |  | 0
0 | 0 | 0 | 0 | 0 | 0 | 0 | Point | 0 | 0 |  | 0 |  |  |  |  | 0 | 0 | 0 | 0 | 0 | 0 |  |  | _Std | [5 empty] | _Rev | _Int | [8 empty] | 0 | 0 |  |  |  | 0 | 0 | 0 | 0 |  | 0 | 0 | 0 | 0 |  | 0 | 0 |  | 0 |  | 0 |  | 0
0 | 0 | 0 | 0 | 0 | 0 | 0 | Point | 0 | 0 |  | 0 |  |  |  |  | 0 | 0 | 0 | 0 | 0 | 0 |  |  | _Std | [5 empty] | _Rev | _Int | [8 empty] | 0 | 0 |  |  |  | 0 | 0 | 0 | 0 |  | 0 | 0 | 0 | 0 |  | 0 | 0 |  | 0 |  | 0 |  | 0
0 | 0 | 0 | 0 | 0 | 0 | 0 | Point | 0 | 0 |  | 0 |  |  |  |  | 0 | 0 | 0 | 0 | 0 | 0 |  |  | _Std | [5 empty] | _Rev | _Int | [8 empty] | 0 | 0 |  |  |  | 0 | 0 | 0 | 0 |  | 0 | 0 | 0 | 0 |  | 0 | 0 |  | 0 |  | 0 |  | 0
0 | 0 | 0 | 0 | 0 | 0 | 0 | Point | 0 | 0 |  | 0 |  |  |  |  | 0 | 0 | 0 | 0 | 0 | 0 |  |  | _Std | [5 empty] | _Rev | _Int | [8 empty] | 0 | 0 |  |  |  | 0 | 0 | 0 | 0 |  | 0 | 0 | 0 | 0 |  | 0 | 0 |  | 0 |  | 0 |  | 0
0 | 0 | 0 | 0 | 0 | 0 | 0 | Point | 0 | 0 |  | 0 |  |  |  |  | 0 | 0 | 0 | 0 | 0 | 0 |  |  | _Std | [5 empty] | _Rev | _Int | [8 empty] | 0 | 0 |  |  |  | 0 | 0 | 0 | 0 |  | 0 | 0 | 0 | 0 |  | 0 | 0 |  | 0 |  | 0 |  | 0
0 | 0 | 0 | 0 | 0 | 0 | 0 | Point | 0 | 0 |  | 0 |  |  |  |  | 0 | 0 | 0 | 0 | 0 | 0 |  |  | _Std | [5 empty] | _Rev | _Int | [8 empty] | 0 | 0 |  |  |  | 0 | 0 | 0 | 0 |  | 0 | 0 | 0 | 0 |  | 0 | 0 |  | 0 |  | 0 |  | 0
0 | 0 | 0 | 0 | 0 | 0 | 0 | Point | 0 | 0 |  | 0 |  |  |  |  | 0 | 0 | 0 | 0 | 0 | 0 |  |  | _Std | [5 empty] | _Rev | _Int | [8 empty] | 0 | 0 |  |  |  | 0 | 0 | 0 | 0 |  | 0 | 0 | 0 | 0 |  | 0 | 0 |  | 0 |  | 0 |  | 0
0 | 0 | 0 | 0 | 0 | 0 | 0 | Point | 0 | 0 |  | 0 |  |  |  |  | 0 | 0 | 0 | 0 | 0 | 0 |  |  | _Std | [5 empty] | _Rev | _Int | [8 empty] | 0 | 0 |  |  |  | 0 | 0 | 0 | 0 |  | 0 | 0 | 0 | 0 |  | 0 | 0 |  | 0 |  | 0 |  | 0
0 | 0 | 0 | 0 | 0 | 0 | 0 | Point | 0 | 0 |  | 0 |  |  |  |  | 0 | 0 | 0 | 0 | 0 | 0 |  |  | _Std | [5 empty] | _Rev | _Int | [8 empty] | 0 | 0 |  |  |  | 0 | 0 | 0 | 0 |  | 0 | 0 | 0 | 0 |  | 0 | 0 |  | 0 |  | 0 |  | 0
0 | 0 | 0 | 0 | 0 | 0 | 0 | Point | 0 | 0 |  | 0 |  |  |  |  | 0 | 0 | 0 | 0 | 0 | 0 |  |  | _Std | [5 empty] | _Rev | _Int | [8 empty] | 0 | 0 |  |  |  | 0 | 0 | 0 | 0 |  | 0 | 0 | 0 | 0 |  | 0 | 0 |  | 0 |  | 0 |  | 0
0 | 0 | 0 | 0 | 0 | 0 | 0 | Point | 0 | 0 |  | 0 |  |  |  |  | 0 | 0 | 0 | 0 | 0 | 0 |  |  | _Std | [5 empty] | _Rev | _Int | [8 empty] | 0 | 0 |  |  |  | 0 | 0 | 0 | 0 |  | 0 | 0 | 0 | 0 |  | 0 | 0 |  | 0 |  | 0 |  | 0
0 | 0 | 0 | 0 | 0 | 0 | 0 | Point | 0 | 0 |  | 0 |  |  |  |  | 0 | 0 | 0 | 0 | 0 | 0 |  |  | _Std | [5 empty] | _Rev | _Int | [8 empty] | 0 | 0 |  |  |  | 0 | 0 | 0 | 0 |  | 0 | 0 | 0 | 0 |  | 0 | 0 |  | 0 |  | 0 |  | 0
0 | 0 | 0 | 0 | 0 | 0 | 0 | Point | 0 | 0 |  | 0 |  |  |  |  | 0 | 0 | 0 | 0 | 0 | 0 |  |  | _Std | [5 empty] | _Rev | _Int | [8 empty] | 0 | 0 |  |  |  | 0 | 0 | 0 | 0 |  | 0 | 0 | 0 | 0 |  | 0 | 0 |  | 0 |  | 0 |  | 0
0 | 0 | 0 | 0 | 0 | 0 | 0 | Point | 0 | 0 |  | 0 |  |  |  |  | 0 | 0 | 0 | 0 | 0 | 0 |  |  | _Std | [5 empty] | _Rev | _Int | [8 empty] | 0 | 0 |  |  |  | 0 | 0 | 0 | 0 |  | 0 | 0 | 0 | 0 |  | 0 | 0 |  | 0 |  | 0 |  | 0
0 | 0 | 0 | 0 | 0 | 0 | 0 | Point | 0 | 0 |  | 0 |  |  |  |  | 0 | 0 | 0 | 0 | 0 | 0 |  |  | _Std | [5 empty] | _Rev | _Int | [8 empty] | 0 | 0 |  |  |  | 0 | 0 | 0 | 0 |  | 0 | 0 | 0 | 0 |  | 0 | 0 |  | 0 |  | 0 |  | 0
0 | 0 | 0 | 0 | 0 | 0 | 0 | Point | 0 | 0 |  | 0 |  |  |  |  | 0 | 0 | 0 | 0 | 0 | 0 |  |  | _Std | [5 empty] | _Rev | _Int | [8 empty] | 0 | 0 |  |  |  | 0 | 0 | 0 | 0 |  | 0 | 0 | 0 | 0 |  | 0 | 0 |  | 0 |  | 0 |  | 0
0 | 0 | 0 | 0 | 0 | 0 | 0 | Point | 0 | 0 |  | 0 |  |  |  |  | 0 | 0 | 0 | 0 | 0 | 0 |  |  | _Std | [5 empty] | _Rev | _Int | [8 empty] | 0 | 0 |  |  |  | 0 | 0 | 0 | 0 |  | 0 | 0 | 0 | 0 |  | 0 | 0 |  | 0 |  | 0 |  | 0
0 | 0 | 0 | 0 | 0 | 0 | 0 | Point | 0 | 0 |  | 0 |  |  |  |  | 0 | 0 | 0 | 0 | 0 | 0 |  |  | _Std | [5 empty] | _Rev | _Int | [8 empty] | 0 | 0 |  |  |  | 0 | 0 | 0 | 0 |  | 0 | 0 | 0 | 0 |  | 0 | 0 |  | 0 |  | 0 |  | 0
0 | 0 | 0 | 0 | 0 | 0 | 0 | Point | 0 | 0 |  | 0 |  |  |  |  | 0 | 0 | 0 | 0 | 0 | 0 |  |  | _Std | [5 empty] | _Rev | _Int | [8 empty] | 0 | 0 |  |  |  | 0 | 0 | 0 | 0 |  | 0 | 0 | 0 | 0 |  | 0 | 0 |  | 0 |  | 0 |  | 0
0 | 0 | 0 | 0 | 0 | 0 | 0 | Point | 0 | 0 |  | 0 |  |  |  |  | 0 | 0 | 0 | 0 | 0 | 0 |  |  | _Std | [5 empty] | _Rev | _Int | [8 empty] | 0 | 0 |  |  |  | 0 | 0 | 0 | 0 |  | 0 | 0 | 0 | 0 |  | 0 | 0 |  | 0 |  | 0 |  | 0
0 | 0 | 0 | 0 | 0 | 0 | 0 | Point | 0 | 0 |  | 0 |  |  |  |  | 0 | 0 | 0 | 0 | 0 | 0 |  |  | _Std | [5 empty] | _Rev | _Int | [8 empty] | 0 | 0 |  |  |  | 0 | 0 | 0 | 0 |  | 0 | 0 | 0 | 0 |  | 0 | 0 |  | 0 |  | 0 |  | 0
0 | 0 | 0 | 0 | 0 | 0 | 0 | Point | 0 | 0 |  | 0 |  |  |  |  | 0 | 0 | 0 | 0 | 0 | 0 |  |  | _Std | [5 empty] | _Rev | _Int | [8 empty] | 0 | 0 |  |  |  | 0 | 0 | 0 | 0 |  | 0 | 0 | 0 | 0 |  | 0 | 0 |  | 0 |  | 0 |  | 0
0 | 0 | 0 | 0 | 0 | 0 | 0 | Point | 0 | 0 |  | 0 |  |  |  |  | 0 | 0 | 0 | 0 | 0 | 0 |  |  | _Std | [5 empty] | _Rev | _Int | [8 empty] | 0 | 0 |  |  |  | 0 | 0 | 0 | 0 |  | 0 | 0 | 0 | 0 |  | 0 | 0 |  | 0 |  | 0 |  | 0
0 | 0 | 0 | 0 | 0 | 0 | 0 | Point | 0 | 0 |  | 0 |  |  |  |  | 0 | 0 | 0 | 0 | 0 | 0 |  |  | _Std | [5 empty] | _Rev | _Int | [8 empty] | 0 | 0 |  |  |  | 0 | 0 | 0 | 0 |  | 0 | 0 | 0 | 0 |  | 0 | 0 |  | 0 |  | 0 |  | 0
0 | 0 | 0 | 0 | 0 | 0 | 0 | Point | 0 | 0 |  | 0 |  |  |  |  | 0 | 0 | 0 | 0 | 0 | 0 |  |  | _Std | [5 empty] | _Rev | _Int | [8 empty] | 0 | 0 |  |  |  | 0 | 0 | 0 | 0 |  | 0 | 0 | 0 | 0 |  | 0 | 0 |  | 0 |  | 0 |  | 0
0 | 0 | 0 | 0 | 0 | 0 | 0 | Point | 0 | 0 |  | 0 |  |  |  |  | 0 | 0 | 0 | 0 | 0 | 0 |  |  | _Std | [5 empty] | _Rev | _Int | [8 empty] | 0 | 0 |  |  |  | 0 | 0 | 0 | 0 |  | 0 | 0 | 0 | 0 |  | 0 | 0 |  | 0 |  | 0 |  | 0
0 | 0 | 0 | 0 | 0 | 0 | 0 | Point | 0 | 0 |  | 0 |  |  |  |  | 0 | 0 | 0 | 0 | 0 | 0 |  |  | _Std | [5 empty] | _Rev | _Int | [8 empty] | 0 | 0 |  |  |  | 0 | 0 | 0 | 0 |  | 0 | 0 | 0 | 0 |  | 0 | 0 |  | 0 |  | 0 |  | 0
0 | 0 | 0 | 0 | 0 | 0 | 0 | Point | 0 | 0 |  | 0 |  |  |  |  | 0 | 0 | 0 | 0 | 0 | 0 |  |  | _Std | [5 empty] | _Rev | _Int | [8 empty] | 0 | 0 |  |  |  | 0 | 0 | 0 | 0 |  | 0 | 0 | 0 | 0 |  | 0 | 0 |  | 0 |  | 0 |  | 0
0 | 0 | 0 | 0 | 0 | 0 | 0 | Point | 0 | 0 |  | 0 |  |  |  |  | 0 | 0 | 0 | 0 | 0 | 0 |  |  | _Std | [5 empty] | _Rev | _Int | [8 empty] | 0 | 0 |  |  |  | 0 | 0 | 0 | 0 |  | 0 | 0 | 0 | 0 |  | 0 | 0 |  | 0 |  | 0 |  | 0
0 | 0 | 0 | 0 | 0 | 0 | 0 | Point | 0 | 0 |  | 0 |  |  |  |  | 0 | 0 | 0 | 0 | 0 | 0 |  |  | _Std | [5 empty] | _Rev | _Int | [8 empty] | 0 | 0 |  |  |  | 0 | 0 | 0 | 0 |  | 0 | 0 | 0 | 0 |  | 0 | 0 |  | 0 |  | 0 |  | 0
0 | 0 | 0 | 0 | 0 | 0 | 0 | Point | 0 | 0 |  | 0 |  |  |  |  | 0 | 0 | 0 | 0 | 0 | 0 |  |  | _Std | [5 empty] | _Rev | _Int | [8 empty] | 0 | 0 |  |  |  | 0 | 0 | 0 | 0 |  | 0 | 0 | 0 | 0 |  | 0 | 0 |  | 0 |  | 0 |  | 0
0 | 0 | 0 | 0 | 0 | 0 | 0 | Point | 0 | 0 |  | 0 |  |  |  |  | 0 | 0 | 0 | 0 | 0 | 0 |  |  | _Std | [5 empty] | _Rev | _Int | [8 empty] | 0 | 0 |  |  |  | 0 | 0 | 0 | 0 |  | 0 | 0 | 0 | 0 |  | 0 | 0 |  | 0 |  | 0 |  | 0
0 | 0 | 0 | 0 | 0 | 0 | 0 | Point | 0 | 0 |  | 0 |  |  |  |  | 0 | 0 | 0 | 0 | 0 | 0 |  |  | _Std | [5 empty] | _Rev | _Int | [8 empty] | 0 | 0 |  |  |  | 0 | 0 | 0 | 0 |  | 0 | 0 | 0 | 0 |  | 0 | 0 |  | 0 |  | 0 |  | 0
0 | 0 | 0 | 0 | 0 | 0 | 0 | Point | 0 | 0 |  | 0 |  |  |  |  | 0 | 0 | 0 | 0 | 0 | 0 |  |  | _Std | [5 empty] | _Rev | _Int | [8 empty] | 0 | 0 |  |  |  | 0 | 0 | 0 | 0 |  | 0 | 0 | 0 | 0 |  | 0 | 0 |  | 0 |  | 0 |  | 0
0 | 0 | 0 | 0 | 0 | 0 | 0 | Point | 0 | 0 |  | 0 |  |  |  |  | 0 | 0 | 0 | 0 | 0 | 0 |  |  | _Std | [5 empty] | _Rev | _Int | [8 empty] | 0 | 0 |  |  |  | 0 | 0 | 0 | 0 |  | 0 | 0 | 0 | 0 |  | 0 | 0 |  | 0 |  | 0 |  | 0
0 | 0 | 0 | 0 | 0 | 0 | 0 | Point | 0 | 0 |  | 0 |  |  |  |  | 0 | 0 | 0 | 0 | 0 | 0 |  |  | _Std | [5 empty] | _Rev | _Int | [8 empty] | 0 | 0 |  |  |  | 0 | 0 | 0 | 0 |  | 0 | 0 | 0 | 0 |  | 0 | 0 |  | 0 |  | 0 |  | 0
0 | 0 | 0 | 0 | 0 | 0 | 0 | Point | 0 | 0 |  | 0 |  |  |  |  | 0 | 0 | 0 | 0 | 0 | 0 |  |  | _Std | [5 empty] | _Rev | _Int | [8 empty] | 0 | 0 |  |  |  | 0 | 0 | 0 | 0 |  | 0 | 0 | 0 | 0 |  | 0 | 0 |  | 0 |  | 0 |  | 0
0 | 0 | 0 | 0 | 0 | 0 | 0 | Point | 0 | 0 |  | 0 |  |  |  |  | 0 | 0 | 0 | 0 | 0 | 0 |  |  | _Std | [5 empty] | _Rev | _Int | [8 empty] | 0 | 0 |  |  |  | 0 | 0 | 0 | 0 |  | 0 | 0 | 0 | 0 |  | 0 | 0 |  | 0 |  | 0 |  | 0
0 | 0 | 0 | 0 | 0 | 0 | 0 | Point | 0 | 0 |  | 0 |  |  |  |  | 0 | 0 | 0 | 0 | 0 | 0 |  |  | _Std | [5 empty] | _Rev | _Int | [8 empty] | 0 | 0 |  |  |  | 0 | 0 | 0 | 0 |  | 0 | 0 | 0 | 0 |  | 0 | 0 |  | 0 |  | 0 |  | 0
0 | 0 | 0 | 0 | 0 | 0 | 0 | Point | 0 | 0 |  | 0 |  |  |  |  | 0 | 0 | 0 | 0 | 0 | 0 |  |  | _Std | [5 empty] | _Rev | _Int | [8 empty] | 0 | 0 |  |  |  | 0 | 0 | 0 | 0 |  | 0 | 0 | 0 | 0 |  | 0 | 0 |  | 0 |  | 0 |  | 0
0 | 0 | 0 | 0 | 0 | 0 | 0 | Point | 0 | 0 |  | 0 |  |  |  |  | 0 | 0 | 0 | 0 | 0 | 0 |  |  | _Std | [5 empty] | _Rev | _Int | [8 empty] | 0 | 0 |  |  |  | 0 | 0 | 0 | 0 |  | 0 | 0 | 0 | 0 |  | 0 | 0 |  | 0 |  | 0 |  | 0
0 | 0 | 0 | 0 | 0 | 0 | 0 | Point | 0 | 0 |  | 0 |  |  |  |  | 0 | 0 | 0 | 0 | 0 | 0 |  |  | _Std | [5 empty] | _Rev | _Int | [8 empty] | 0 | 0 |  |  |  | 0 | 0 | 0 | 0 |  | 0 | 0 | 0 | 0 |  | 0 | 0 |  | 0 |  | 0 |  | 0
0 | 0 | 0 | 0 | 0 | 0 | 0 | Point | 0 | 0 |  | 0 |  |  |  |  | 0 | 0 | 0 | 0 | 0 | 0 |  |  | _Std | [5 empty] | _Rev | _Int | [8 empty] | 0 | 0 |  |  |  | 0 | 0 | 0 | 0 |  | 0 | 0 | 0 | 0 |  | 0 | 0 |  | 0 |  | 0 |  | 0
0 | 0 | 0 | 0 | 0 | 0 | 0 | Point | 0 | 0 |  | 0 |  |  |  |  | 0 | 0 | 0 | 0 | 0 | 0 |  |  | _Std | [5 empty] | _Rev | _Int | [8 empty] | 0 | 0 |  |  |  | 0 | 0 | 0 | 0 |  | 0 | 0 | 0 | 0 |  | 0 | 0 |  | 0 |  | 0 |  | 0
0 | 0 | 0 | 0 | 0 | 0 | 0 | Point | 0 | 0 |  | 0 |  |  |  |  | 0 | 0 | 0 | 0 | 0 | 0 |  |  | _Std | [5 empty] | _Rev | _Int | [8 empty] | 0 | 0 |  |  |  | 0 | 0 | 0 | 0 |  | 0 | 0 | 0 | 0 |  | 0 | 0 |  | 0 |  | 0 |  | 0
0 | 0 | 0 | 0 | 0 | 0 | 0 | Point | 0 | 0 |  | 0 |  |  |  |  | 0 | 0 | 0 | 0 | 0 | 0 |  |  | _Std | [5 empty] | _Rev | _Int | [8 empty] | 0 | 0 |  |  |  | 0 | 0 | 0 | 0 |  | 0 | 0 | 0 | 0 |  | 0 | 0 |  | 0 |  | 0 |  | 0
0 | 0 | 0 | 0 | 0 | 0 | 0 | Point | 0 | 0 |  | 0 |  |  |  |  | 0 | 0 | 0 | 0 | 0 | 0 |  |  | _Std | [5 empty] | _Rev | _Int | [8 empty] | 0 | 0 |  |  |  | 0 | 0 | 0 | 0 |  | 0 | 0 | 0 | 0 |  | 0 | 0 |  | 0 |  | 0 |  | 0
0 | 0 | 0 | 0 | 0 | 0 | 0 | Point | 0 | 0 |  | 0 |  |  |  |  | 0 | 0 | 0 | 0 | 0 | 0 |  |  | _Std | [5 empty] | _Rev | _Int | [8 empty] | 0 | 0 |  |  |  | 0 | 0 | 0 | 0 |  | 0 | 0 | 0 | 0 |  | 0 | 0 |  | 0 |  | 0 |  | 0
0 | 0 | 0 | 0 | 0 | 0 | 0 | Point | 0 | 0 |  | 0 |  |  |  |  | 0 | 0 | 0 | 0 | 0 | 0 |  |  | _Std | [5 empty] | _Rev | _Int | [8 empty] | 0 | 0 |  |  |  | 0 | 0 | 0 | 0 |  | 0 | 0 | 0 | 0 |  | 0 | 0 |  | 0 |  | 0 |  | 0
0 | 0 | 0 | 0 | 0 | 0 | 0 | Point | 0 | 0 |  | 0 |  |  |  |  | 0 | 0 | 0 | 0 | 0 | 0 |  |  | _Std | [5 empty] | _Rev | _Int | [8 empty] | 0 | 0 |  |  |  | 0 | 0 | 0 | 0 |  | 0 | 0 | 0 | 0 |  | 0 | 0 |  | 0 |  | 0 |  | 0
0 | 0 | 0 | 0 | 0 | 0 | 0 | Point | 0 | 0 |  | 0 |  |  |  |  | 0 | 0 | 0 | 0 | 0 | 0 |  |  | _Std | [5 empty] | _Rev | _Int | [8 empty] | 0 | 0 |  |  |  | 0 | 0 | 0 | 0 |  | 0 | 0 | 0 | 0 |  | 0 | 0 |  | 0 |  | 0 |  | 0
0 | 0 | 0 | 0 | 0 | 0 | 0 | Point | 0 | 0 |  | 0 |  |  |  |  | 0 | 0 | 0 | 0 | 0 | 0 |  |  | _Std | [5 empty] | _Rev | _Int | [8 empty] | 0 | 0 |  |  |  | 0 | 0 | 0 | 0 |  | 0 | 0 | 0 | 0 |  | 0 | 0 |  | 0 |  | 0 |  | 0
0 | 0 | 0 | 0 | 0 | 0 | 0 | Point | 0 | 0 |  | 0 |  |  |  |  | 0 | 0 | 0 | 0 | 0 | 0 |  |  | _Std | [5 empty] | _Rev | _Int | [8 empty] | 0 | 0 |  |  |  | 0 | 0 | 0 | 0 |  | 0 | 0 | 0 | 0 |  | 0 | 0 |  | 0 |  | 0 |  | 0
0 | 0 | 0 | 0 | 0 | 0 | 0 | Point | 0 | 0 |  | 0 |  |  |  |  | 0 | 0 | 0 | 0 | 0 | 0 |  |  | _Std | [5 empty] | _Rev | _Int | [8 empty] | 0 | 0 |  |  |  | 0 | 0 | 0 | 0 |  | 0 | 0 | 0 | 0 |  | 0 | 0 |  | 0 |  | 0 |  | 0
0 | 0 | 0 | 0 | 0 | 0 | 0 | Point | 0 | 0 |  | 0 |  |  |  |  | 0 | 0 | 0 | 0 | 0 | 0 |  |  | _Std | [5 empty] | _Rev | _Int | [8 empty] | 0 | 0 |  |  |  | 0 | 0 | 0 | 0 |  | 0 | 0 | 0 | 0 |  | 0 | 0 |  | 0 |  | 0 |  | 0
0 | 0 | 0 | 0 | 0 | 0 | 0 | Point | 0 | 0 |  | 0 |  |  |  |  | 0 | 0 | 0 | 0 | 0 | 0 |  |  | _Std | [5 empty] | _Rev | _Int | [8 empty] | 0 | 0 |  |  |  | 0 | 0 | 0 | 0 |  | 0 | 0 | 0 | 0 |  | 0 | 0 |  | 0 |  | 0 |  | 0
0 | 0 | 0 | 0 | 0 | 0 | 0 | Point | 0 | 0 |  | 0 |  |  |  |  | 0 | 0 | 0 | 0 | 0 | 0 |  |  | _Std | [5 empty] | _Rev | _Int | [8 empty] | 0 | 0 |  |  |  | 0 | 0 | 0 | 0 |  | 0 | 0 | 0 | 0 |  | 0 | 0 |  | 0 |  | 0 |  | 0
0 | 0 | 0 | 0 | 0 | 0 | 0 | Point | 0 | 0 |  | 0 |  |  |  |  | 0 | 0 | 0 | 0 | 0 | 0 |  |  | _Std | [5 empty] | _Rev | _Int | [8 empty] | 0 | 0 |  |  |  | 0 | 0 | 0 | 0 |  | 0 | 0 | 0 | 0 |  | 0 | 0 |  | 0 |  | 0 |  | 0
0 | 0 | 0 | 0 | 0 | 0 | 0 | Point | 0 | 0 |  | 0 |  |  |  |  | 0 | 0 | 0 | 0 | 0 | 0 |  |  | _Std | [5 empty] | _Rev | _Int | [8 empty] | 0 | 0 |  |  |  | 0 | 0 | 0 | 0 |  | 0 | 0 | 0 | 0 |  | 0 | 0 |  | 0 |  | 0 |  | 0
0 | 0 | 0 | 0 | 0 | 0 | 0 | Point | 0 | 0 |  | 0 |  |  |  |  | 0 | 0 | 0 | 0 | 0 | 0 |  |  | _Std | [5 empty] | _Rev | _Int | [8 empty] | 0 | 0 |  |  |  | 0 | 0 | 0 | 0 |  | 0 | 0 | 0 | 0 |  | 0 | 0 |  | 0 |  | 0 |  | 0
0 | 0 | 0 | 0 | 0 | 0 | 0 | Point | 0 | 0 |  | 0 |  |  |  |  | 0 | 0 | 0 | 0 | 0 | 0 |  |  | _Std | [5 empty] | _Rev | _Int | [8 empty] | 0 | 0 |  |  |  | 0 | 0 | 0 | 0 |  | 0 | 0 | 0 | 0 |  | 0 | 0 |  | 0 |  | 0 |  | 0
0 | 0 | 0 | 0 | 0 | 0 | 0 | Point | 0 | 0 |  | 0 |  |  |  |  | 0 | 0 | 0 | 0 | 0 | 0 |  |  | _Std | [5 empty] | _Rev | _Int | [8 empty] | 0 | 0 |  |  |  | 0 | 0 | 0 | 0 |  | 0 | 0 | 0 | 0 |  | 0 | 0 |  | 0 |  | 0 |  | 0
0 | 0 | 0 | 0 | 0 | 0 | 0 | Point | 0 | 0 |  | 0 |  |  |  |  | 0 | 0 | 0 | 0 | 0 | 0 |  |  | _Std | [5 empty] | _Rev | _Int | [8 empty] | 0 | 0 |  |  |  | 0 | 0 | 0 | 0 |  | 0 | 0 | 0 | 0 |  | 0 | 0 |  | 0 |  | 0 |  | 0
0 | 0 | 0 | 0 | 0 | 0 | 0 | Point | 0 | 0 |  | 0 |  |  |  |  | 0 | 0 | 0 | 0 | 0 | 0 |  |  | _Std | [5 empty] | _Rev | _Int | [8 empty] | 0 | 0 |  |  |  | 0 | 0 | 0 | 0 |  | 0 | 0 | 0 | 0 |  | 0 | 0 |  | 0 |  | 0 |  | 0
0 | 0 | 0 | 0 | 0 | 0 | 0 | Point | 0 | 0 |  | 0 |  |  |  |  | 0 | 0 | 0 | 0 | 0 | 0 |  |  | _Std | [5 empty] | _Rev | _Int | [8 empty] | 0 | 0 |  |  |  | 0 | 0 | 0 | 0 |  | 0 | 0 | 0 | 0 |  | 0 | 0 |  | 0 |  | 0 |  | 0
0 | 0 | 0 | 0 | 0 | 0 | 0 | Point | 0 | 0 |  | 0 |  |  |  |  | 0 | 0 | 0 | 0 | 0 | 0 |  |  | _Std | [5 empty] | _Rev | _Int | [8 empty] | 0 | 0 |  |  |  | 0 | 0 | 0 | 0 |  | 0 | 0 | 0 | 0 |  | 0 | 0 |  | 0 |  | 0 |  | 0
0 | 0 | 0 | 0 | 0 | 0 | 0 | Point | 0 | 0 |  | 0 |  |  |  |  | 0 | 0 | 0 | 0 | 0 | 0 |  |  | _Std | [5 empty] | _Rev | _Int | [8 empty] | 0 | 0 |  |  |  | 0 | 0 | 0 | 0 |  | 0 | 0 | 0 | 0 |  | 0 | 0 |  | 0 |  | 0 |  | 0
0 | 0 | 0 | 0 | 0 | 0 | 0 | Point | 0 | 0 |  | 0 |  |  |  |  | 0 | 0 | 0 | 0 | 0 | 0 |  |  | _Std | [5 empty] | _Rev | _Int | [8 empty] | 0 | 0 |  |  |  | 0 | 0 | 0 | 0 |  | 0 | 0 | 0 | 0 |  | 0 | 0 |  | 0 |  | 0 |  | 0
0 | 0 | 0 | 0 | 0 | 0 | 0 | Point | 0 | 0 |  | 0 |  |  |  |  | 0 | 0 | 0 | 0 | 0 | 0 |  |  | _Std | [5 empty] | _Rev | _Int | [8 empty] | 0 | 0 |  |  |  | 0 | 0 | 0 | 0 |  | 0 | 0 | 0 | 0 |  | 0 | 0 |  | 0 |  | 0 |  | 0
0 | 0 | 0 | 0 | 0 | 0 | 0 | Point | 0 | 0 |  | 0 |  |  |  |  | 0 | 0 | 0 | 0 | 0 | 0 |  |  | _Std | [5 empty] | _Rev | _Int | [8 empty] | 0 | 0 |  |  |  | 0 | 0 | 0 | 0 |  | 0 | 0 | 0 | 0 |  | 0 | 0 |  | 0 |  | 0 |  | 0
0 | 0 | 0 | 0 | 0 | 0 | 0 | Point | 0 | 0 |  | 0 |  |  |  |  | 0 | 0 | 0 | 0 | 0 | 0 |  |  | _Std | [5 empty] | _Rev | _Int | [8 empty] | 0 | 0 |  |  |  | 0 | 0 | 0 | 0 |  | 0 | 0 | 0 | 0 |  | 0 | 0 |  | 0 |  | 0 |  | 0
0 | 0 | 0 | 0 | 0 | 0 | 0 | Point | 0 | 0 |  | 0 |  |  |  |  | 0 | 0 | 0 | 0 | 0 | 0 |  |  | _Std | [5 empty] | _Rev | _Int | [8 empty] | 0 | 0 |  |  |  | 0 | 0 | 0 | 0 |  | 0 | 0 | 0 | 0 |  | 0 | 0 |  | 0 |  | 0 |  | 0
0 | 0 | 0 | 0 | 0 | 0 | 0 | Point | 0 | 0 |  | 0 |  |  |  |  | 0 | 0 | 0 | 0 | 0 | 0 |  |  | _Std | [5 empty] | _Rev | _Int | [8 empty] | 0 | 0 |  |  |  | 0 | 0 | 0 | 0 |  | 0 | 0 | 0 | 0 |  | 0 | 0 |  | 0 |  | 0 |  | 0
0 | 0 | 0 | 0 | 0 | 0 | 0 | Point | 0 | 0 |  | 0 |  |  |  |  | 0 | 0 | 0 | 0 | 0 | 0 |  |  | _Std | [5 empty] | _Rev | _Int | [8 empty] | 0 | 0 |  |  |  | 0 | 0 | 0 | 0 |  | 0 | 0 | 0 | 0 |  | 0 | 0 |  | 0 |  | 0 |  | 0
0 | 0 | 0 | 0 | 0 | 0 | 0 | Point | 0 | 0 |  | 0 |  |  |  |  | 0 | 0 | 0 | 0 | 0 | 0 |  |  | _Std | [5 empty] | _Rev | _Int | [8 empty] | 0 | 0 |  |  |  | 0 | 0 | 0 | 0 |  | 0 | 0 | 0 | 0 |  | 0 | 0 |  | 0 |  | 0 |  | 0
0 | 0 | 0 | 0 | 0 | 0 | 0 | Point | 0 | 0 |  | 0 |  |  |  |  | 0 | 0 | 0 | 0 | 0 | 0 |  |  | _Std | [5 empty] | _Rev | _Int | [8 empty] | 0 | 0 |  |  |  | 0 | 0 | 0 | 0 |  | 0 | 0 | 0 | 0 |  | 0 | 0 |  | 0 |  | 0 |  | 0
0 | 0 | 0 | 0 | 0 | 0 | 0 | Point | 0 | 0 |  | 0 |  |  |  |  | 0 | 0 | 0 | 0 | 0 | 0 |  |  | _Std | [5 empty] | _Rev | _Int | [8 empty] | 0 | 0 |  |  |  | 0 | 0 | 0 | 0 |  | 0 | 0 | 0 | 0 |  | 0 | 0 |  | 0 |  | 0 |  | 0
0 | 0 | 0 | 0 | 0 | 0 | 0 | Point | 0 | 0 |  | 0 |  |  |  |  | 0 | 0 | 0 | 0 | 0 | 0 |  |  | _Std | [5 empty] | _Rev | _Int | [8 empty] | 0 | 0 |  |  |  | 0 | 0 | 0 | 0 |  | 0 | 0 | 0 | 0 |  | 0 | 0 |  | 0 |  | 0 |  | 0
0 | 0 | 0 | 0 | 0 | 0 | 0 | Point | 0 | 0 |  | 0 |  |  |  |  | 0 | 0 | 0 | 0 | 0 | 0 |  |  | _Std | [5 empty] | _Rev | _Int | [8 empty] | 0 | 0 |  |  |  | 0 | 0 | 0 | 0 |  | 0 | 0 | 0 | 0 |  | 0 | 0 |  | 0 |  | 0 |  | 0
0 | 0 | 0 | 0 | 0 | 0 | 0 | Point | 0 | 0 |  | 0 |  |  |  |  | 0 | 0 | 0 | 0 | 0 | 0 |  |  | _Std | [5 empty] | _Rev | _Int | [8 empty] | 0 | 0 |  |  |  | 0 | 0 | 0 | 0 |  | 0 | 0 | 0 | 0 |  | 0 | 0 |  | 0 |  | 0 |  | 0
0 | 0 | 0 | 0 | 0 | 0 | 0 | Point | 0 | 0 |  | 0 |  |  |  |  | 0 | 0 | 0 | 0 | 0 | 0 |  |  | _Std | [5 empty] | _Rev | _Int | [8 empty] | 0 | 0 |  |  |  | 0 | 0 | 0 | 0 |  | 0 | 0 | 0 | 0 |  | 0 | 0 |  | 0 |  | 0 |  | 0
0 | 0 | 0 | 0 | 0 | 0 | 0 | Point | 0 | 0 |  | 0 |  |  |  |  | 0 | 0 | 0 | 0 | 0 | 0 |  |  | _Std | [5 empty] | _Rev | _Int | [8 empty] | 0 | 0 |  |  |  | 0 | 0 | 0 | 0 |  | 0 | 0 | 0 | 0 |  | 0 | 0 |  | 0 |  | 0 |  | 0
0 | 0 | 0 | 0 | 0 | 0 | 0 | Point | 0 | 0 |  | 0 |  |  |  |  | 0 | 0 | 0 | 0 | 0 | 0 |  |  | _Std | [5 empty] | _Rev | _Int | [8 empty] | 0 | 0 |  |  |  | 0 | 0 | 0 | 0 |  | 0 | 0 | 0 | 0 |  | 0 | 0 |  | 0 |  | 0 |  | 0
0 | 0 | 0 | 0 | 0 | 0 | 0 | Point | 0 | 0 |  | 0 |  |  |  |  | 0 | 0 | 0 | 0 | 0 | 0 |  |  | _Std | [5 empty] | _Rev | _Int | [8 empty] | 0 | 0 |  |  |  | 0 | 0 | 0 | 0 |  | 0 | 0 | 0 | 0 |  | 0 | 0 |  | 0 |  | 0 |  | 0
0 | 0 | 0 | 0 | 0 | 0 | 0 | Point | 0 | 0 |  | 0 |  |  |  |  | 0 | 0 | 0 | 0 | 0 | 0 |  |  | _Std | [5 empty] | _Rev | _Int | [8 empty] | 0 | 0 |  |  |  | 0 | 0 | 0 | 0 |  | 0 | 0 | 0 | 0 |  | 0 | 0 |  | 0 |  | 0 |  | 0
0 | 0 | 0 | 0 | 0 | 0 | 0 | Point | 0 | 0 |  | 0 |  |  |  |  | 0 | 0 | 0 | 0 | 0 | 0 |  |  | _Std | [5 empty] | _Rev | _Int | [8 empty] | 0 | 0 |  |  |  | 0 | 0 | 0 | 0 |  | 0 | 0 | 0 | 0 |  | 0 | 0 |  | 0 |  | 0 |  | 0
0 | 0 | 0 | 0 | 0 | 0 | 0 | Point | 0 | 0 |  | 0 |  |  |  |  | 0 | 0 | 0 | 0 | 0 | 0 |  |  | _Std | [5 empty] | _Rev | _Int | [8 empty] | 0 | 0 |  |  |  | 0 | 0 | 0 | 0 |  | 0 | 0 | 0 | 0 |  | 0 | 0 |  | 0 |  | 0 |  | 0
0 | 0 | 0 | 0 | 0 | 0 | 0 | Point | 0 | 0 |  | 0 |  |  |  |  | 0 | 0 | 0 | 0 | 0 | 0 |  |  | _Std | [5 empty] | _Rev | _Int | [8 empty] | 0 | 0 |  |  |  | 0 | 0 | 0 | 0 |  | 0 | 0 | 0 | 0 |  | 0 | 0 |  | 0 |  | 0 |  | 0
0 | 0 | 0 | 0 | 0 | 0 | 0 | Point | 0 | 0 |  | 0 |  |  |  |  | 0 | 0 | 0 | 0 | 0 | 0 |  |  | _Std | [5 empty] | _Rev | _Int | [8 empty] | 0 | 0 |  |  |  | 0 | 0 | 0 | 0 |  | 0 | 0 | 0 | 0 |  | 0 | 0 |  | 0 |  | 0 |  | 0
0 | 0 | 0 | 0 | 0 | 0 | 0 | Point | 0 | 0 |  | 0 |  |  |  |  | 0 | 0 | 0 | 0 | 0 | 0 |  |  | _Std | [5 empty] | _Rev | _Int | [8 empty] | 0 | 0 |  |  |  | 0 | 0 | 0 | 0 |  | 0 | 0 | 0 | 0 |  | 0 | 0 |  | 0 |  | 0 |  | 0
0 | 0 | 0 | 0 | 0 | 0 | 0 | Point | 0 | 0 |  | 0 |  |  |  |  | 0 | 0 | 0 | 0 | 0 | 0 |  |  | _Std | [5 empty] | _Rev | _Int | [8 empty] | 0 | 0 |  |  |  | 0 | 0 | 0 | 0 |  | 0 | 0 | 0 | 0 |  | 0 | 0 |  | 0 |  | 0 |  | 0
0 | 0 | 0 | 0 | 0 | 0 | 0 | Point | 0 | 0 |  | 0 |  |  |  |  | 0 | 0 | 0 | 0 | 0 | 0 |  |  | _Std | [5 empty] | _Rev | _Int | [8 empty] | 0 | 0 |  |  |  | 0 | 0 | 0 | 0 |  | 0 | 0 | 0 | 0 |  | 0 | 0 |  | 0 |  | 0 |  | 0
0 | 0 | 0 | 0 | 0 | 0 | 0 | Point | 0 | 0 |  | 0 |  |  |  |  | 0 | 0 | 0 | 0 | 0 | 0 |  |  | _Std | [5 empty] | _Rev | _Int | [8 empty] | 0 | 0 |  |  |  | 0 | 0 | 0 | 0 |  | 0 | 0 | 0 | 0 |  | 0 | 0 |  | 0 |  | 0 |  | 0
0 | 0 | 0 | 0 | 0 | 0 | 0 | Point | 0 | 0 |  | 0 |  |  |  |  | 0 | 0 | 0 | 0 | 0 | 0 |  |  | _Std | [5 empty] | _Rev | _Int | [8 empty] | 0 | 0 |  |  |  | 0 | 0 | 0 | 0 |  | 0 | 0 | 0 | 0 |  | 0 | 0 |  | 0 |  | 0 |  | 0
0 | 0 | 0 | 0 | 0 | 0 | 0 | Point | 0 | 0 |  | 0 |  |  |  |  | 0 | 0 | 0 | 0 | 0 | 0 |  |  | _Std | [5 empty] | _Rev | _Int | [8 empty] | 0 | 0 |  |  |  | 0 | 0 | 0 | 0 |  | 0 | 0 | 0 | 0 |  | 0 | 0 |  | 0 |  | 0 |  | 0
0 | 0 | 0 | 0 | 0 | 0 | 0 | Point | 0 | 0 |  | 0 |  |  |  |  | 0 | 0 | 0 | 0 | 0 | 0 |  |  | _Std | [5 empty] | _Rev | _Int | [8 empty] | 0 | 0 |  |  |  | 0 | 0 | 0 | 0 |  | 0 | 0 | 0 | 0 |  | 0 | 0 |  | 0 |  | 0 |  | 0
0 | 0 | 0 | 0 | 0 | 0 | 0 | Point | 0 | 0 |  | 0 |  |  |  |  | 0 | 0 | 0 | 0 | 0 | 0 |  |  | _Std | [5 empty] | _Rev | _Int | [8 empty] | 0 | 0 |  |  |  | 0 | 0 | 0 | 0 |  | 0 | 0 | 0 | 0 |  | 0 | 0 |  | 0 |  | 0 |  | 0
0 | 0 | 0 | 0 | 0 | 0 | 0 | Point | 0 | 0 |  | 0 |  |  |  |  | 0 | 0 | 0 | 0 | 0 | 0 |  |  | _Std | [5 empty] | _Rev | _Int | [8 empty] | 0 | 0 |  |  |  | 0 | 0 | 0 | 0 |  | 0 | 0 | 0 | 0 |  | 0 | 0 |  | 0 |  | 0 |  | 0
0 | 0 | 0 | 0 | 0 | 0 | 0 | Point | 0 | 0 |  | 0 |  |  |  |  | 0 | 0 | 0 | 0 | 0 | 0 |  |  | _Std | [5 empty] | _Rev | _Int | [8 empty] | 0 | 0 |  |  |  | 0 | 0 | 0 | 0 |  | 0 | 0 | 0 | 0 |  | 0 | 0 |  | 0 |  | 0 |  | 0
0 | 0 | 0 | 0 | 0 | 0 | 0 | Point | 0 | 0 |  | 0 |  |  |  |  | 0 | 0 | 0 | 0 | 0 | 0 |  |  | _Std | [5 empty] | _Rev | _Int | [8 empty] | 0 | 0 |  |  |  | 0 | 0 | 0 | 0 |  | 0 | 0 | 0 | 0 |  | 0 | 0 |  | 0 |  | 0 |  | 0
0 | 0 | 0 | 0 | 0 | 0 | 0 | Point | 0 | 0 |  | 0 |  |  |  |  | 0 | 0 | 0 | 0 | 0 | 0 |  |  | _Std | [5 empty] | _Rev | _Int | [8 empty] | 0 | 0 |  |  |  | 0 | 0 | 0 | 0 |  | 0 | 0 | 0 | 0 |  | 0 | 0 |  | 0 |  | 0 |  | 0
0 | 0 | 0 | 0 | 0 | 0 | 0 | Point | 0 | 0 |  | 0 |  |  |  |  | 0 | 0 | 0 | 0 | 0 | 0 |  |  | _Std | [5 empty] | _Rev | _Int | [8 empty] | 0 | 0 |  |  |  | 0 | 0 | 0 | 0 |  | 0 | 0 | 0 | 0 |  | 0 | 0 |  | 0 |  | 0 |  | 0
0 | 0 | 0 | 0 | 0 | 0 | 0 | Point | 0 | 0 |  | 0 |  |  |  |  | 0 | 0 | 0 | 0 | 0 | 0 |  |  | _Std | [5 empty] | _Rev | _Int | [8 empty] | 0 | 0 |  |  |  | 0 | 0 | 0 | 0 |  | 0 | 0 | 0 | 0 |  | 0 | 0 |  | 0 |  | 0 |  | 0
0 | 0 | 0 | 0 | 0 | 0 | 0 | Point | 0 | 0 |  | 0 |  |  |  |  | 0 | 0 | 0 | 0 | 0 | 0 |  |  | _Std | [5 empty] | _Rev | _Int | [8 empty] | 0 | 0 |  |  |  | 0 | 0 | 0 | 0 |  | 0 | 0 | 0 | 0 |  | 0 | 0 |  | 0 |  | 0 |  | 0
0 | 0 | 0 | 0 | 0 | 0 | 0 | Point | 0 | 0 |  | 0 |  |  |  |  | 0 | 0 | 0 | 0 | 0 | 0 |  |  | _Std | [5 empty] | _Rev | _Int | [8 empty] | 0 | 0 |  |  |  | 0 | 0 | 0 | 0 |  | 0 | 0 | 0 | 0 |  | 0 | 0 |  | 0 |  | 0 |  | 0
0 | 0 | 0 | 0 | 0 | 0 | 0 | Point | 0 | 0 |  | 0 |  |  |  |  | 0 | 0 | 0 | 0 | 0 | 0 |  |  | _Std | [5 empty] | _Rev | _Int | [8 empty] | 0 | 0 |  |  |  | 0 | 0 | 0 | 0 |  | 0 | 0 | 0 | 0 |  | 0 | 0 |  | 0 |  | 0 |  | 0
0 | 0 | 0 | 0 | 0 | 0 | 0 | Point | 0 | 0 |  | 0 |  |  |  |  | 0 | 0 | 0 | 0 | 0 | 0 |  |  | _Std | [5 empty] | _Rev | _Int | [8 empty] | 0 | 0 |  |  |  | 0 | 0 | 0 | 0 |  | 0 | 0 | 0 | 0 |  | 0 | 0 |  | 0 |  | 0 |  | 0
0 | 0 | 0 | 0 | 0 | 0 | 0 | Point | 0 | 0 |  | 0 |  |  |  |  | 0 | 0 | 0 | 0 | 0 | 0 |  |  | _Std | [5 empty] | _Rev | _Int | [8 empty] | 0 | 0 |  |  |  | 0 | 0 | 0 | 0 |  | 0 | 0 | 0 | 0 |  | 0 | 0 |  | 0 |  | 0 |  | 0
0 | 0 | 0 | 0 | 0 | 0 | 0 | Point | 0 | 0 |  | 0 |  |  |  |  | 0 | 0 | 0 | 0 | 0 | 0 |  |  | _Std | [5 empty] | _Rev | _Int | [8 empty] | 0 | 0 |  |  |  | 0 | 0 | 0 | 0 |  | 0 | 0 | 0 | 0 |  | 0 | 0 |  | 0 |  | 0 |  | 0
0 | 0 | 0 | 0 | 0 | 0 | 0 | Point | 0 | 0 |  | 0 |  |  |  |  | 0 | 0 | 0 | 0 | 0 | 0 |  |  | _Std | [5 empty] | _Rev | _Int | [8 empty] | 0 | 0 |  |  |  | 0 | 0 | 0 | 0 |  | 0 | 0 | 0 | 0 |  | 0 | 0 |  | 0 |  | 0 |  | 0
0 | 0 | 0 | 0 | 0 | 0 | 0 | Point | 0 | 0 |  | 0 |  |  |  |  | 0 | 0 | 0 | 0 | 0 | 0 |  |  | _Std | [5 empty] | _Rev | _Int | [8 empty] | 0 | 0 |  |  |  | 0 | 0 | 0 | 0 |  | 0 | 0 | 0 | 0 |  | 0 | 0 |  | 0 |  | 0 |  | 0
0 | 0 | 0 | 0 | 0 | 0 | 0 | Point | 0 | 0 |  | 0 |  |  |  |  | 0 | 0 | 0 | 0 | 0 | 0 |  |  | _Std | [5 empty] | _Rev | _Int | [8 empty] | 0 | 0 |  |  |  | 0 | 0 | 0 | 0 |  | 0 | 0 | 0 | 0 |  | 0 | 0 |  | 0 |  | 0 |  | 0
0 | 0 | 0 | 0 | 0 | 0 | 0 | Point | 0 | 0 |  | 0 |  |  |  |  | 0 | 0 | 0 | 0 | 0 | 0 |  |  | _Std | [5 empty] | _Rev | _Int | [8 empty] | 0 | 0 |  |  |  | 0 | 0 | 0 | 0 |  | 0 | 0 | 0 | 0 |  | 0 | 0 |  | 0 |  | 0 |  | 0
0 | 0 | 0 | 0 | 0 | 0 | 0 | Point | 0 | 0 |  | 0 |  |  |  |  | 0 | 0 | 0 | 0 | 0 | 0 |  |  | _Std | [5 empty] | _Rev | _Int | [8 empty] | 0 | 0 |  |  |  | 0 | 0 | 0 | 0 |  | 0 | 0 | 0 | 0 |  | 0 | 0 |  | 0 |  | 0 |  | 0
0 | 0 | 0 | 0 | 0 | 0 | 0 | Point | 0 | 0 |  | 0 |  |  |  |  | 0 | 0 | 0 | 0 | 0 | 0 |  |  | _Std | [5 empty] | _Rev | _Int | [8 empty] | 0 | 0 |  |  |  | 0 | 0 | 0 | 0 |  | 0 | 0 | 0 | 0 |  | 0 | 0 |  | 0 |  | 0 |  | 0
0 | 0 | 0 | 0 | 0 | 0 | 0 | Point | 0 | 0 |  | 0 |  |  |  |  | 0 | 0 | 0 | 0 | 0 | 0 |  |  | _Std | [5 empty] | _Rev | _Int | [8 empty] | 0 | 0 |  |  |  | 0 | 0 | 0 | 0 |  | 0 | 0 | 0 | 0 |  | 0 | 0 |  | 0 |  | 0 |  | 0
0 | 0 | 0 | 0 | 0 | 0 | 0 | Point | 0 | 0 |  | 0 |  |  |  |  | 0 | 0 | 0 | 0 | 0 | 0 |  |  | _Std | [5 empty] | _Rev | _Int | [8 empty] | 0 | 0 |  |  |  | 0 | 0 | 0 | 0 |  | 0 | 0 | 0 | 0 |  | 0 | 0 |  | 0 |  | 0 |  | 0
0 | 0 | 0 | 0 | 0 | 0 | 0 | Point | 0 | 0 |  | 0 |  |  |  |  | 0 | 0 | 0 | 0 | 0 | 0 |  |  | _Std | [5 empty] | _Rev | _Int | [8 empty] | 0 | 0 |  |  |  | 0 | 0 | 0 | 0 |  | 0 | 0 | 0 | 0 |  | 0 | 0 |  | 0 |  | 0 |  | 0
0 | 0 | 0 | 0 | 0 | 0 | 0 | Point | 0 | 0 |  | 0 |  |  |  |  | 0 | 0 | 0 | 0 | 0 | 0 |  |  | _Std | [5 empty] | _Rev | _Int | [8 empty] | 0 | 0 |  |  |  | 0 | 0 | 0 | 0 |  | 0 | 0 | 0 | 0 |  | 0 | 0 |  | 0 |  | 0 |  | 0
0 | 0 | 0 | 0 | 0 | 0 | 0 | Point | 0 | 0 |  | 0 |  |  |  |  | 0 | 0 | 0 | 0 | 0 | 0 |  |  | _Std | [5 empty] | _Rev | _Int | [8 empty] | 0 | 0 |  |  |  | 0 | 0 | 0 | 0 |  | 0 | 0 | 0 | 0 |  | 0 | 0 |  | 0 |  | 0 |  | 0
0 | 0 | 0 | 0 | 0 | 0 | 0 | Point | 0 | 0 |  | 0 |  |  |  |  | 0 | 0 | 0 | 0 | 0 | 0 |  |  | _Std | [5 empty] | _Rev | _Int | [8 empty] | 0 | 0 |  |  |  | 0 | 0 | 0 | 0 |  | 0 | 0 | 0 | 0 |  | 0 | 0 |  | 0 |  | 0 |  | 0
0 | 0 | 0 | 0 | 0 | 0 | 0 | Point | 0 | 0 |  | 0 |  |  |  |  | 0 | 0 | 0 | 0 | 0 | 0 |  |  | _Std | [5 empty] | _Rev | _Int | [8 empty] | 0 | 0 |  |  |  | 0 | 0 | 0 | 0 |  | 0 | 0 | 0 | 0 |  | 0 | 0 |  | 0 |  | 0 |  | 0
0 | 0 | 0 | 0 | 0 | 0 | 0 | Point | 0 | 0 |  | 0 |  |  |  |  | 0 | 0 | 0 | 0 | 0 | 0 |  |  | _Std | [5 empty] | _Rev | _Int | [8 empty] | 0 | 0 |  |  |  | 0 | 0 | 0 | 0 |  | 0 | 0 | 0 | 0 |  | 0 | 0 |  | 0 |  | 0 |  | 0
0 | 0 | 0 | 0 | 0 | 0 | 0 | Point | 0 | 0 |  | 0 |  |  |  |  | 0 | 0 | 0 | 0 | 0 | 0 |  |  | _Std | [5 empty] | _Rev | _Int | [8 empty] | 0 | 0 |  |  |  | 0 | 0 | 0 | 0 |  | 0 | 0 | 0 | 0 |  | 0 | 0 |  | 0 |  | 0 |  | 0
0 | 0 | 0 | 0 | 0 | 0 | 0 | Point | 0 | 0 |  | 0 |  |  |  |  | 0 | 0 | 0 | 0 | 0 | 0 |  |  | _Std | [5 empty] | _Rev | _Int | [8 empty] | 0 | 0 |  |  |  | 0 | 0 | 0 | 0 |  | 0 | 0 | 0 | 0 |  | 0 | 0 |  | 0 |  | 0 |  | 0
0 | 0 | 0 | 0 | 0 | 0 | 0 | Point | 0 | 0 |  | 0 |  |  |  |  | 0 | 0 | 0 | 0 | 0 | 0 |  |  | _Std | [5 empty] | _Rev | _Int | [8 empty] | 0 | 0 |  |  |  | 0 | 0 | 0 | 0 |  | 0 | 0 | 0 | 0 |  | 0 | 0 |  | 0 |  | 0 |  | 0
0 | 0 | 0 | 0 | 0 | 0 | 0 | Point | 0 | 0 |  | 0 |  |  |  |  | 0 | 0 | 0 | 0 | 0 | 0 |  |  | _Std | [5 empty] | _Rev | _Int | [8 empty] | 0 | 0 |  |  |  | 0 | 0 | 0 | 0 |  | 0 | 0 | 0 | 0 |  | 0 | 0 |  | 0 |  | 0 |  | 0
0 | 0 | 0 | 0 | 0 | 0 | 0 | Point | 0 | 0 |  | 0 |  |  |  |  | 0 | 0 | 0 | 0 | 0 | 0 |  |  | _Std | [5 empty] | _Rev | _Int | [8 empty] | 0 | 0 |  |  |  | 0 | 0 | 0 | 0 |  | 0 | 0 | 0 | 0 |  | 0 | 0 |  | 0 |  | 0 |  | 0
0 | 0 | 0 | 0 | 0 | 0 | 0 | Point | 0 | 0 |  | 0 |  |  |  |  | 0 | 0 | 0 | 0 | 0 | 0 |  |  | _Std | [5 empty] | _Rev | _Int | [8 empty] | 0 | 0 |  |  |  | 0 | 0 | 0 | 0 |  | 0 | 0 | 0 | 0 |  | 0 | 0 |  | 0 |  | 0 |  | 0
0 | 0 | 0 | 0 | 0 | 0 | 0 | Point | 0 | 0 |  | 0 |  |  |  |  | 0 | 0 | 0 | 0 | 0 | 0 |  |  | _Std | [5 empty] | _Rev | _Int | [8 empty] | 0 | 0 |  |  |  | 0 | 0 | 0 | 0 |  | 0 | 0 | 0 | 0 |  | 0 | 0 |  | 0 |  | 0 |  | 0
0 | 0 | 0 | 0 | 0 | 0 | 0 | Point | 0 | 0 |  | 0 |  |  |  |  | 0 | 0 | 0 | 0 | 0 | 0 |  |  | _Std | [5 empty] | _Rev | _Int | [8 empty] | 0 | 0 |  |  |  | 0 | 0 | 0 | 0 |  | 0 | 0 | 0 | 0 |  | 0 | 0 |  | 0 |  | 0 |  | 0
0 | 0 | 0 | 0 | 0 | 0 | 0 | Point | 0 | 0 |  | 0 |  |  |  |  | 0 | 0 | 0 | 0 | 0 | 0 |  |  | _Std | [5 empty] | _Rev | _Int | [8 empty] | 0 | 0 |  |  |  | 0 | 0 | 0 | 0 |  | 0 | 0 | 0 | 0 |  | 0 | 0 |  | 0 |  | 0 |  | 0
0 | 0 | 0 | 0 | 0 | 0 | 0 | Point | 0 | 0 |  | 0 |  |  |  |  | 0 | 0 | 0 | 0 | 0 | 0 |  |  | _Std | [5 empty] | _Rev | _Int | [8 empty] | 0 | 0 |  |  |  | 0 | 0 | 0 | 0 |  | 0 | 0 | 0 | 0 |  | 0 | 0 |  | 0 |  | 0 |  | 0
0 | 0 | 0 | 0 | 0 | 0 | 0 | Point | 0 | 0 |  | 0 |  |  |  |  | 0 | 0 | 0 | 0 | 0 | 0 |  |  | _Std | [5 empty] | _Rev | _Int | [8 empty] | 0 | 0 |  |  |  | 0 | 0 | 0 | 0 |  | 0 | 0 | 0 | 0 |  | 0 | 0 |  | 0 |  | 0 |  | 0
0 | 0 | 0 | 0 | 0 | 0 | 0 | Point | 0 | 0 |  | 0 |  |  |  |  | 0 | 0 | 0 | 0 | 0 | 0 |  |  | _Std | [5 empty] | _Rev | _Int | [8 empty] | 0 | 0 |  |  |  | 0 | 0 | 0 | 0 |  | 0 | 0 | 0 | 0 |  | 0 | 0 |  | 0 |  | 0 |  | 0
0 | 0 | 0 | 0 | 0 | 0 | 0 | Point | 0 | 0 |  | 0 |  |  |  |  | 0 | 0 | 0 | 0 | 0 | 0 |  |  | _Std | [5 empty] | _Rev | _Int | [8 empty] | 0 | 0 |  |  |  | 0 | 0 | 0 | 0 |  | 0 | 0 | 0 | 0 |  | 0 | 0 |  | 0 |  | 0 |  | 0
0 | 0 | 0 | 0 | 0 | 0 | 0 | Point | 0 | 0 |  | 0 |  |  |  |  | 0 | 0 | 0 | 0 | 0 | 0 |  |  | _Std | [5 empty] | _Rev | _Int | [8 empty] | 0 | 0 |  |  |  | 0 | 0 | 0 | 0 |  | 0 | 0 | 0 | 0 |  | 0 | 0 |  | 0 |  | 0 |  | 0
0 | 0 | 0 | 0 | 0 | 0 | 0 | Point | 0 | 0 |  | 0 |  |  |  |  | 0 | 0 | 0 | 0 | 0 | 0 |  |  | _Std | [5 empty] | _Rev | _Int | [8 empty] | 0 | 0 |  |  |  | 0 | 0 | 0 | 0 |  | 0 | 0 | 0 | 0 |  | 0 | 0 |  | 0 |  | 0 |  | 0
0 | 0 | 0 | 0 | 0 | 0 | 0 | Point | 0 | 0 |  | 0 |  |  |  |  | 0 | 0 | 0 | 0 | 0 | 0 |  |  | _Std | [5 empty] | _Rev | _Int | [8 empty] | 0 | 0 |  |  |  | 0 | 0 | 0 | 0 |  | 0 | 0 | 0 | 0 |  | 0 | 0 |  | 0 |  | 0 |  | 0
0 | 0 | 0 | 0 | 0 | 0 | 0 | Point | 0 | 0 |  | 0 |  |  |  |  | 0 | 0 | 0 | 0 | 0 | 0 |  |  | _Std | [5 empty] | _Rev | _Int | [8 empty] | 0 | 0 |  |  |  | 0 | 0 | 0 | 0 |  | 0 | 0 | 0 | 0 |  | 0 | 0 |  | 0 |  | 0 |  | 0
0 | 0 | 0 | 0 | 0 | 0 | 0 | Point | 0 | 0 |  | 0 |  |  |  |  | 0 | 0 | 0 | 0 | 0 | 0 |  |  | _Std | [5 empty] | _Rev | _Int | [8 empty] | 0 | 0 |  |  |  | 0 | 0 | 0 | 0 |  | 0 | 0 | 0 | 0 |  | 0 | 0 |  | 0 |  | 0 |  | 0
0 | 0 | 0 | 0 | 0 | 0 | 0 | Point | 0 | 0 |  | 0 |  |  |  |  | 0 | 0 | 0 | 0 | 0 | 0 |  |  | _Std | [5 empty] | _Rev | _Int | [8 empty] | 0 | 0 |  |  |  | 0 | 0 | 0 | 0 |  | 0 | 0 | 0 | 0 |  | 0 | 0 |  | 0 |  | 0 |  | 0
0 | 0 | 0 | 0 | 0 | 0 | 0 | Point | 0 | 0 |  | 0 |  |  |  |  | 0 | 0 | 0 | 0 | 0 | 0 |  |  | _Std | [5 empty] | _Rev | _Int | [8 empty] | 0 | 0 |  |  |  | 0 | 0 | 0 | 0 |  | 0 | 0 | 0 | 0 |  | 0 | 0 |  | 0 |  | 0 |  | 0
0 | 0 | 0 | 0 | 0 | 0 | 0 | Point | 0 | 0 |  | 0 |  |  |  |  | 0 | 0 | 0 | 0 | 0 | 0 |  |  | _Std | [5 empty] | _Rev | _Int | [8 empty] | 0 | 0 |  |  |  | 0 | 0 | 0 | 0 |  | 0 | 0 | 0 | 0 |  | 0 | 0 |  | 0 |  | 0 |  | 0
0 | 0 | 0 | 0 | 0 | 0 | 0 | Point | 0 | 0 |  | 0 |  |  |  |  | 0 | 0 | 0 | 0 | 0 | 0 |  |  | _Std | [5 empty] | _Rev | _Int | [8 empty] | 0 | 0 |  |  |  | 0 | 0 | 0 | 0 |  | 0 | 0 | 0 | 0 |  | 0 | 0 |  | 0 |  | 0 |  | 0
0 | 0 | 0 | 0 | 0 | 0 | 0 | Point | 0 | 0 |  | 0 |  |  |  |  | 0 | 0 | 0 | 0 | 0 | 0 |  |  | _Std | [5 empty] | _Rev | _Int | [8 empty] | 0 | 0 |  |  |  | 0 | 0 | 0 | 0 |  | 0 | 0 | 0 | 0 |  | 0 | 0 |  | 0 |  | 0 |  | 0
0 | 0 | 0 | 0 | 0 | 0 | 0 | Point | 0 | 0 |  | 0 |  |  |  |  | 0 | 0 | 0 | 0 | 0 | 0 |  |  | _Std | [5 empty] | _Rev | _Int | [8 empty] | 0 | 0 |  |  |  | 0 | 0 | 0 | 0 |  | 0 | 0 | 0 | 0 |  | 0 | 0 |  | 0 |  | 0 |  | 0
0 | 0 | 0 | 0 | 0 | 0 | 0 | Point | 0 | 0 |  | 0 |  |  |  |  | 0 | 0 | 0 | 0 | 0 | 0 |  |  | _Std | [5 empty] | _Rev | _Int | [8 empty] | 0 | 0 |  |  |  | 0 | 0 | 0 | 0 |  | 0 | 0 | 0 | 0 |  | 0 | 0 |  | 0 |  | 0 |  | 0
0 | 0 | 0 | 0 | 0 | 0 | 0 | Point | 0 | 0 |  | 0 |  |  |  |  | 0 | 0 | 0 | 0 | 0 | 0 |  |  | _Std | [5 empty] | _Rev | _Int | [8 empty] | 0 | 0 |  |  |  | 0 | 0 | 0 | 0 |  | 0 | 0 | 0 | 0 |  | 0 | 0 |  | 0 |  | 0 |  | 0
0 | 0 | 0 | 0 | 0 | 0 | 0 | Point | 0 | 0 |  | 0 |  |  |  |  | 0 | 0 | 0 | 0 | 0 | 0 |  |  | _Std | [5 empty] | _Rev | _Int | [8 empty] | 0 | 0 |  |  |  | 0 | 0 | 0 | 0 |  | 0 | 0 | 0 | 0 |  | 0 | 0 |  | 0 |  | 0 |  | 0
0 | 0 | 0 | 0 | 0 | 0 | 0 | Point | 0 | 0 |  | 0 |  |  |  |  | 0 | 0 | 0 | 0 | 0 | 0 |  |  | _Std | [5 empty] | _Rev | _Int | [8 empty] | 0 | 0 |  |  |  | 0 | 0 | 0 | 0 |  | 0 | 0 | 0 | 0 |  | 0 | 0 |  | 0 |  | 0 |  | 0
0 | 0 | 0 | 0 | 0 | 0 | 0 | Point | 0 | 0 |  | 0 |  |  |  |  | 0 | 0 | 0 | 0 | 0 | 0 |  |  | _Std | [5 empty] | _Rev | _Int | [8 empty] | 0 | 0 |  |  |  | 0 | 0 | 0 | 0 |  | 0 | 0 | 0 | 0 |  | 0 | 0 |  | 0 |  | 0 |  | 0
0 | 0 | 0 | 0 | 0 | 0 | 0 | Point | 0 | 0 |  | 0 |  |  |  |  | 0 | 0 | 0 | 0 | 0 | 0 |  |  | _Std | [5 empty] | _Rev | _Int | [8 empty] | 0 | 0 |  |  |  | 0 | 0 | 0 | 0 |  | 0 | 0 | 0 | 0 |  | 0 | 0 |  | 0 |  | 0 |  | 0
0 | 0 | 0 | 0 | 0 | 0 | 0 | Point | 0 | 0 |  | 0 |  |  |  |  | 0 | 0 | 0 | 0 | 0 | 0 |  |  | _Std | [5 empty] | _Rev | _Int | [8 empty] | 0 | 0 |  |  |  | 0 | 0 | 0 | 0 |  | 0 | 0 | 0 | 0 |  | 0 | 0 |  | 0 |  | 0 |  | 0
0 | 0 | 0 | 0 | 0 | 0 | 0 | Point | 0 | 0 |  | 0 |  |  |  |  | 0 | 0 | 0 | 0 | 0 | 0 |  |  | _Std | [5 empty] | _Rev | _Int | [8 empty] | 0 | 0 |  |  |  | 0 | 0 | 0 | 0 |  | 0 | 0 | 0 | 0 |  | 0 | 0 |  | 0 |  | 0 |  | 0
0 | 0 | 0 | 0 | 0 | 0 | 0 | Point | 0 | 0 |  | 0 |  |  |  |  | 0 | 0 | 0 | 0 | 0 | 0 |  |  | _Std | [5 empty] | _Rev | _Int | [8 empty] | 0 | 0 |  |  |  | 0 | 0 | 0 | 0 |  | 0 | 0 | 0 | 0 |  | 0 | 0 |  | 0 |  | 0 |  | 0
0 | 0 | 0 | 0 | 0 | 0 | 0 | Point | 0 | 0 |  | 0 |  |  |  |  | 0 | 0 | 0 | 0 | 0 | 0 |  |  | _Std | [5 empty] | _Rev | _Int | [8 empty] | 0 | 0 |  |  |  | 0 | 0 | 0 | 0 |  | 0 | 0 | 0 | 0 |  | 0 | 0 |  | 0 |  | 0 |  | 0
0 | 0 | 0 | 0 | 0 | 0 | 0 | Point | 0 | 0 |  | 0 |  |  |  |  | 0 | 0 | 0 | 0 | 0 | 0 |  |  | _Std | [5 empty] | _Rev | _Int | [8 empty] | 0 | 0 |  |  |  | 0 | 0 | 0 | 0 |  | 0 | 0 | 0 | 0 |  | 0 | 0 |  | 0 |  | 0 |  | 0
0 | 0 | 0 | 0 | 0 | 0 | 0 | Point | 0 | 0 |  | 0 |  |  |  |  | 0 | 0 | 0 | 0 | 0 | 0 |  |  | _Std | [5 empty] | _Rev | _Int | [8 empty] | 0 | 0 |  |  |  | 0 | 0 | 0 | 0 |  | 0 | 0 | 0 | 0 |  | 0 | 0 |  | 0 |  | 0 |  | 0
0 | 0 | 0 | 0 | 0 | 0 | 0 | Point | 0 | 0 |  | 0 |  |  |  |  | 0 | 0 | 0 | 0 | 0 | 0 |  |  | _Std | [5 empty] | _Rev | _Int | [8 empty] | 0 | 0 |  |  |  | 0 | 0 | 0 | 0 |  | 0 | 0 | 0 | 0 |  | 0 | 0 |  | 0 |  | 0 |  | 0
0 | 0 | 0 | 0 | 0 | 0 | 0 | Point | 0 | 0 |  | 0 |  |  |  |  | 0 | 0 | 0 | 0 | 0 | 0 |  |  | _Std | [5 empty] | _Rev | _Int | [8 empty] | 0 | 0 |  |  |  | 0 | 0 | 0 | 0 |  | 0 | 0 | 0 | 0 |  | 0 | 0 |  | 0 |  | 0 |  | 0
0 | 0 | 0 | 0 | 0 | 0 | 0 | Point | 0 | 0 |  | 0 |  |  |  |  | 0 | 0 | 0 | 0 | 0 | 0 |  |  | _Std | [5 empty] | _Rev | _Int | [8 empty] | 0 | 0 |  |  |  | 0 | 0 | 0 | 0 |  | 0 | 0 | 0 | 0 |  | 0 | 0 |  | 0 |  | 0 |  | 0
0 | 0 | 0 | 0 | 0 | 0 | 0 | Point | 0 | 0 |  | 0 |  |  |  |  | 0 | 0 | 0 | 0 | 0 | 0 |  |  | _Std | [5 empty] | _Rev | _Int | [8 empty] | 0 | 0 |  |  |  | 0 | 0 | 0 | 0 |  | 0 | 0 | 0 | 0 |  | 0 | 0 |  | 0 |  | 0 |  | 0
0 | 0 | 0 | 0 | 0 | 0 | 0 | Point | 0 | 0 |  | 0 |  |  |  |  | 0 | 0 | 0 | 0 | 0 | 0 |  |  | _Std | [5 empty] | _Rev | _Int | [8 empty] | 0 | 0 |  |  |  | 0 | 0 | 0 | 0 |  | 0 | 0 | 0 | 0 |  | 0 | 0 |  | 0 |  | 0 |  | 0
0 | 0 | 0 | 0 | 0 | 0 | 0 | Point | 0 | 0 |  | 0 |  |  |  |  | 0 | 0 | 0 | 0 | 0 | 0 |  |  | _Std | [5 empty] | _Rev | _Int | [8 empty] | 0 | 0 |  |  |  | 0 | 0 | 0 | 0 |  | 0 | 0 | 0 | 0 |  | 0 | 0 |  | 0 |  | 0 |  | 0
0 | 0 | 0 | 0 | 0 | 0 | 0 | Point | 0 | 0 |  | 0 |  |  |  |  | 0 | 0 | 0 | 0 | 0 | 0 |  |  | _Std | [5 empty] | _Rev | _Int | [8 empty] | 0 | 0 |  |  |  | 0 | 0 | 0 | 0 |  | 0 | 0 | 0 | 0 |  | 0 | 0 |  | 0 |  | 0 |  | 0
0 | 0 | 0 | 0 | 0 | 0 | 0 | Point | 0 | 0 |  | 0 |  |  |  |  | 0 | 0 | 0 | 0 | 0 | 0 |  |  | _Std | [5 empty] | _Rev | _Int | [8 empty] | 0 | 0 |  |  |  | 0 | 0 | 0 | 0 |  | 0 | 0 | 0 | 0 |  | 0 | 0 |  | 0 |  | 0 |  | 0
0 | 0 | 0 | 0 | 0 | 0 | 0 | Point | 0 | 0 |  | 0 |  |  |  |  | 0 | 0 | 0 | 0 | 0 | 0 |  |  | _Std | [5 empty] | _Rev | _Int | [8 empty] | 0 | 0 |  |  |  | 0 | 0 | 0 | 0 |  | 0 | 0 | 0 | 0 |  | 0 | 0 |  | 0 |  | 0 |  | 0
0 | 0 | 0 | 0 | 0 | 0 | 0 | Point | 0 | 0 |  | 0 |  |  |  |  | 0 | 0 | 0 | 0 | 0 | 0 |  |  | _Std | [5 empty] | _Rev | _Int | [8 empty] | 0 | 0 |  |  |  | 0 | 0 | 0 | 0 |  | 0 | 0 | 0 | 0 |  | 0 | 0 |  | 0 |  | 0 |  | 0
0 | 0 | 0 | 0 | 0 | 0 | 0 | Point | 0 | 0 |  | 0 |  |  |  |  | 0 | 0 | 0 | 0 | 0 | 0 |  |  | _Std | [5 empty] | _Rev | _Int | [8 empty] | 0 | 0 |  |  |  | 0 | 0 | 0 | 0 |  | 0 | 0 | 0 | 0 |  | 0 | 0 |  | 0 |  | 0 |  | 0
0 | 0 | 0 | 0 | 0 | 0 | 0 | Point | 0 | 0 |  | 0 |  |  |  |  | 0 | 0 | 0 | 0 | 0 | 0 |  |  | _Std | [5 empty] | _Rev | _Int | [8 empty] | 0 | 0 |  |  |  | 0 | 0 | 0 | 0 |  | 0 | 0 | 0 | 0 |  | 0 | 0 |  | 0 |  | 0 |  | 0
0 | 0 | 0 | 0 | 0 | 0 | 0 | Point | 0 | 0 |  | 0 |  |  |  |  | 0 | 0 | 0 | 0 | 0 | 0 |  |  | _Std | [5 empty] | _Rev | _Int | [8 empty] | 0 | 0 |  |  |  | 0 | 0 | 0 | 0 |  | 0 | 0 | 0 | 0 |  | 0 | 0 |  | 0 |  | 0 |  | 0
0 | 0 | 0 | 0 | 0 | 0 | 0 | Point | 0 | 0 |  | 0 |  |  |  |  | 0 | 0 | 0 | 0 | 0 | 0 |  |  | _Std | [5 empty] | _Rev | _Int | [8 empty] | 0 | 0 |  |  |  | 0 | 0 | 0 | 0 |  | 0 | 0 | 0 | 0 |  | 0 | 0 |  | 0 |  | 0 |  | 0
0 | 0 | 0 | 0 | 0 | 0 | 0 | Point | 0 | 0 |  | 0 |  |  |  |  | 0 | 0 | 0 | 0 | 0 | 0 |  |  | _Std | [5 empty] | _Rev | _Int | [8 empty] | 0 | 0 |  |  |  | 0 | 0 | 0 | 0 |  | 0 | 0 | 0 | 0 |  | 0 | 0 |  | 0 |  | 0 |  | 0
0 | 0 | 0 | 0 | 0 | 0 | 0 | Point | 0 | 0 |  | 0 |  |  |  |  | 0 | 0 | 0 | 0 | 0 | 0 |  |  | _Std | [5 empty] | _Rev | _Int | [8 empty] | 0 | 0 |  |  |  | 0 | 0 | 0 | 0 |  | 0 | 0 | 0 | 0 |  | 0 | 0 |  | 0 |  | 0 |  | 0
0 | 0 | 0 | 0 | 0 | 0 | 0 | Point | 0 | 0 |  | 0 |  |  |  |  | 0 | 0 | 0 | 0 | 0 | 0 |  |  | _Std | [5 empty] | _Rev | _Int | [8 empty] | 0 | 0 |  |  |  | 0 | 0 | 0 | 0 |  | 0 | 0 | 0 | 0 |  | 0 | 0 |  | 0 |  | 0 |  | 0
0 | 0 | 0 | 0 | 0 | 0 | 0 | Point | 0 | 0 |  | 0 |  |  |  |  | 0 | 0 | 0 | 0 | 0 | 0 |  |  | _Std | [5 empty] | _Rev | _Int | [8 empty] | 0 | 0 |  |  |  | 0 | 0 | 0 | 0 |  | 0 | 0 | 0 | 0 |  | 0 | 0 |  | 0 |  | 0 |  | 0
0 | 0 | 0 | 0 | 0 | 0 | 0 | Point | 0 | 0 |  | 0 |  |  |  |  | 0 | 0 | 0 | 0 | 0 | 0 |  |  | _Std | [5 empty] | _Rev | _Int | [8 empty] | 0 | 0 |  |  |  | 0 | 0 | 0 | 0 |  | 0 | 0 | 0 | 0 |  | 0 | 0 |  | 0 |  | 0 |  | 0
0 | 0 | 0 | 0 | 0 | 0 | 0 | Point | 0 | 0 |  | 0 |  |  |  |  | 0 | 0 | 0 | 0 | 0 | 0 |  |  | _Std | [5 empty] | _Rev | _Int | [8 empty] | 0 | 0 |  |  |  | 0 | 0 | 0 | 0 |  | 0 | 0 | 0 | 0 |  | 0 | 0 |  | 0 |  | 0 |  | 0
0 | 0 | 0 | 0 | 0 | 0 | 0 | Point | 0 | 0 |  | 0 |  |  |  |  | 0 | 0 | 0 | 0 | 0 | 0 |  |  | _Std | [5 empty] | _Rev | _Int | [8 empty] | 0 | 0 |  |  |  | 0 | 0 | 0 | 0 |  | 0 | 0 | 0 | 0 |  | 0 | 0 |  | 0 |  | 0 |  | 0
0 | 0 | 0 | 0 | 0 | 0 | 0 | Point | 0 | 0 |  | 0 |  |  |  |  | 0 | 0 | 0 | 0 | 0 | 0 |  |  | _Std | [5 empty] | _Rev | _Int | [8 empty] | 0 | 0 |  |  |  | 0 | 0 | 0 | 0 |  | 0 | 0 | 0 | 0 |  | 0 | 0 |  | 0 |  | 0 |  | 0
0 | 0 | 0 | 0 | 0 | 0 | 0 | Point | 0 | 0 |  | 0 |  |  |  |  | 0 | 0 | 0 | 0 | 0 | 0 |  |  | _Std | [5 empty] | _Rev | _Int | [8 empty] | 0 | 0 |  |  |  | 0 | 0 | 0 | 0 |  | 0 | 0 | 0 | 0 |  | 0 | 0 |  | 0 |  | 0 |  | 0
0 | 0 | 0 | 0 | 0 | 0 | 0 | Point | 0 | 0 |  | 0 |  |  |  |  | 0 | 0 | 0 | 0 | 0 | 0 |  |  | _Std | [5 empty] | _Rev | _Int | [8 empty] | 0 | 0 |  |  |  | 0 | 0 | 0 | 0 |  | 0 | 0 | 0 | 0 |  | 0 | 0 |  | 0 |  | 0 |  | 0
0 | 0 | 0 | 0 | 0 | 0 | 0 | Point | 0 | 0 |  | 0 |  |  |  |  | 0 | 0 | 0 | 0 | 0 | 0 |  |  | _Std | [5 empty] | _Rev | _Int | [8 empty] | 0 | 0 |  |  |  | 0 | 0 | 0 | 0 |  | 0 | 0 | 0 | 0 |  | 0 | 0 |  | 0 |  | 0 |  | 0
0 | 0 | 0 | 0 | 0 | 0 | 0 | Point | 0 | 0 |  | 0 |  |  |  |  | 0 | 0 | 0 | 0 | 0 | 0 |  |  | _Std | [5 empty] | _Rev | _Int | [8 empty] | 0 | 0 |  |  |  | 0 | 0 | 0 | 0 |  | 0 | 0 | 0 | 0 |  | 0 | 0 |  | 0 |  | 0 |  | 0
0 | 0 | 0 | 0 | 0 | 0 | 0 | Point | 0 | 0 |  | 0 |  |  |  |  | 0 | 0 | 0 | 0 | 0 | 0 |  |  | _Std | [5 empty] | _Rev | _Int | [8 empty] | 0 | 0 |  |  |  | 0 | 0 | 0 | 0 |  | 0 | 0 | 0 | 0 |  | 0 | 0 |  | 0 |  | 0 |  | 0
0 | 0 | 0 | 0 | 0 | 0 | 0 | Point | 0 | 0 |  | 0 |  |  |  |  | 0 | 0 | 0 | 0 | 0 | 0 |  |  | _Std | [5 empty] | _Rev | _Int | [8 empty] | 0 | 0 |  |  |  | 0 | 0 | 0 | 0 |  | 0 | 0 | 0 | 0 |  | 0 | 0 |  | 0 |  | 0 |  | 0
0 | 0 | 0 | 0 | 0 | 0 | 0 | Point | 0 | 0 |  | 0 |  |  |  |  | 0 | 0 | 0 | 0 | 0 | 0 |  |  | _Std | [5 empty] | _Rev | _Int | [8 empty] | 0 | 0 |  |  |  | 0 | 0 | 0 | 0 |  | 0 | 0 | 0 | 0 |  | 0 | 0 |  | 0 |  | 0 |  | 0
0 | 0 | 0 | 0 | 0 | 0 | 0 | Point | 0 | 0 |  | 0 |  |  |  |  | 0 | 0 | 0 | 0 | 0 | 0 |  |  | _Std | [5 empty] | _Rev | _Int | [8 empty] | 0 | 0 |  |  |  | 0 | 0 | 0 | 0 |  | 0 | 0 | 0 | 0 |  | 0 | 0 |  | 0 |  | 0 |  | 0
0 | 0 | 0 | 0 | 0 | 0 | 0 | Point | 0 | 0 |  | 0 |  |  |  |  | 0 | 0 | 0 | 0 | 0 | 0 |  |  | _Std | [5 empty] | _Rev | _Int | [8 empty] | 0 | 0 |  |  |  | 0 | 0 | 0 | 0 |  | 0 | 0 | 0 | 0 |  | 0 | 0 |  | 0 |  | 0 |  | 0
0 | 0 | 0 | 0 | 0 | 0 | 0 | Point | 0 | 0 |  | 0 |  |  |  |  | 0 | 0 | 0 | 0 | 0 | 0 |  |  | _Std | [5 empty] | _Rev | _Int | [8 empty] | 0 | 0 |  |  |  | 0 | 0 | 0 | 0 |  | 0 | 0 | 0 | 0 |  | 0 | 0 |  | 0 |  | 0 |  | 0
0 | 0 | 0 | 0 | 0 | 0 | 0 | Point | 0 | 0 |  | 0 |  |  |  |  | 0 | 0 | 0 | 0 | 0 | 0 |  |  | _Std | [5 empty] | _Rev | _Int | [8 empty] | 0 | 0 |  |  |  | 0 | 0 | 0 | 0 |  | 0 | 0 | 0 | 0 |  | 0 | 0 |  | 0 |  | 0 |  | 0
0 | 0 | 0 | 0 | 0 | 0 | 0 | Point | 0 | 0 |  | 0 |  |  |  |  | 0 | 0 | 0 | 0 | 0 | 0 |  |  | _Std | [5 empty] | _Rev | _Int | [8 empty] | 0 | 0 |  |  |  | 0 | 0 | 0 | 0 |  | 0 | 0 | 0 | 0 |  | 0 | 0 |  | 0 |  | 0 |  | 0
0 | 0 | 0 | 0 | 0 | 0 | 0 | Point | 0 | 0 |  | 0 |  |  |  |  | 0 | 0 | 0 | 0 | 0 | 0 |  |  | _Std | [5 empty] | _Rev | _Int | [8 empty] | 0 | 0 |  |  |  | 0 | 0 | 0 | 0 |  | 0 | 0 | 0 | 0 |  | 0 | 0 |  | 0 |  | 0 |  | 0
0 | 0 | 0 | 0 | 0 | 0 | 0 | Point | 0 | 0 |  | 0 |  |  |  |  | 0 | 0 | 0 | 0 | 0 | 0 |  |  | _Std | [5 empty] | _Rev | _Int | [8 empty] | 0 | 0 |  |  |  | 0 | 0 | 0 | 0 |  | 0 | 0 | 0 | 0 |  | 0 | 0 |  | 0 |  | 0 |  | 0
0 | 0 | 0 | 0 | 0 | 0 | 0 | Point | 0 | 0 |  | 0 |  |  |  |  | 0 | 0 | 0 | 0 | 0 | 0 |  |  | _Std | [5 empty] | _Rev | _Int | [8 empty] | 0 | 0 |  |  |  | 0 | 0 | 0 | 0 |  | 0 | 0 | 0 | 0 |  | 0 | 0 |  | 0 |  | 0 |  | 0
0 | 0 | 0 | 0 | 0 | 0 | 0 | Point | 0 | 0 |  | 0 |  |  |  |  | 0 | 0 | 0 | 0 | 0 | 0 |  |  | _Std | [5 empty] | _Rev | _Int | [8 empty] | 0 | 0 |  |  |  | 0 | 0 | 0 | 0 |  | 0 | 0 | 0 | 0 |  | 0 | 0 |  | 0 |  | 0 |  | 0
0 | 0 | 0 | 0 | 0 | 0 | 0 | Point | 0 | 0 |  | 0 |  |  |  |  | 0 | 0 | 0 | 0 | 0 | 0 |  |  | _Std | [5 empty] | _Rev | _Int | [8 empty] | 0 | 0 |  |  |  | 0 | 0 | 0 | 0 |  | 0 | 0 | 0 | 0 |  | 0 | 0 |  | 0 |  | 0 |  | 0
0 | 0 | 0 | 0 | 0 | 0 | 0 | Point | 0 | 0 |  | 0 |  |  |  |  | 0 | 0 | 0 | 0 | 0 | 0 |  |  | _Std | [5 empty] | _Rev | _Int | [8 empty] | 0 | 0 |  |  |  | 0 | 0 | 0 | 0 |  | 0 | 0 | 0 | 0 |  | 0 | 0 |  | 0 |  | 0 |  | 0
0 | 0 | 0 | 0 | 0 | 0 | 0 | Point | 0 | 0 |  | 0 |  |  |  |  | 0 | 0 | 0 | 0 | 0 | 0 |  |  | _Std | [5 empty] | _Rev | _Int | [8 empty] | 0 | 0 |  |  |  | 0 | 0 | 0 | 0 |  | 0 | 0 | 0 | 0 |  | 0 | 0 |  | 0 |  | 0 |  | 0
0 | 0 | 0 | 0 | 0 | 0 | 0 | Point | 0 | 0 |  | 0 |  |  |  |  | 0 | 0 | 0 | 0 | 0 | 0 |  |  | _Std | [5 empty] | _Rev | _Int | [8 empty] | 0 | 0 |  |  |  | 0 | 0 | 0 | 0 |  | 0 | 0 | 0 | 0 |  | 0 | 0 |  | 0 |  | 0 |  | 0
0 | 0 | 0 | 0 | 0 | 0 | 0 | Point | 0 | 0 |  | 0 |  |  |  |  | 0 | 0 | 0 | 0 | 0 | 0 |  |  | _Std | [5 empty] | _Rev | _Int | [8 empty] | 0 | 0 |  |  |  | 0 | 0 | 0 | 0 |  | 0 | 0 | 0 | 0 |  | 0 | 0 |  | 0 |  | 0 |  | 0
0 | 0 | 0 | 0 | 0 | 0 | 0 | Point | 0 | 0 |  | 0 |  |  |  |  | 0 | 0 | 0 | 0 | 0 | 0 |  |  | _Std | [5 empty] | _Rev | _Int | [8 empty] | 0 | 0 |  |  |  | 0 | 0 | 0 | 0 |  | 0 | 0 | 0 | 0 |  | 0 | 0 |  | 0 |  | 0 |  | 0
0 | 0 | 0 | 0 | 0 | 0 | 0 | Point | 0 | 0 |  | 0 |  |  |  |  | 0 | 0 | 0 | 0 | 0 | 0 |  |  | _Std | [5 empty] | _Rev | _Int | [8 empty] | 0 | 0 |  |  |  | 0 | 0 | 0 | 0 |  | 0 | 0 | 0 | 0 |  | 0 | 0 |  | 0 |  | 0 |  | 0
0 | 0 | 0 | 0 | 0 | 0 | 0 | Point | 0 | 0 |  | 0 |  |  |  |  | 0 | 0 | 0 | 0 | 0 | 0 |  |  | _Std | [5 empty] | _Rev | _Int | [8 empty] | 0 | 0 |  |  |  | 0 | 0 | 0 | 0 |  | 0 | 0 | 0 | 0 |  | 0 | 0 |  | 0 |  | 0 |  | 0
0 | 0 | 0 | 0 | 0 | 0 | 0 | Point | 0 | 0 |  | 0 |  |  |  |  | 0 | 0 | 0 | 0 | 0 | 0 |  |  | _Std | [5 empty] | _Rev | _Int | [8 empty] | 0 | 0 |  |  |  | 0 | 0 | 0 | 0 |  | 0 | 0 | 0 | 0 |  | 0 | 0 |  | 0 |  | 0 |  | 0
0 | 0 | 0 | 0 | 0 | 0 | 0 | Point | 0 | 0 |  | 0 |  |  |  |  | 0 | 0 | 0 | 0 | 0 | 0 |  |  | _Std | [5 empty] | _Rev | _Int | [8 empty] | 0 | 0 |  |  |  | 0 | 0 | 0 | 0 |  | 0 | 0 | 0 | 0 |  | 0 | 0 |  | 0 |  | 0 |  | 0
0 | 0 | 0 | 0 | 0 | 0 | 0 | Point | 0 | 0 |  | 0 |  |  |  |  | 0 | 0 | 0 | 0 | 0 | 0 |  |  | _Std | [5 empty] | _Rev | _Int | [8 empty] | 0 | 0 |  |  |  | 0 | 0 | 0 | 0 |  | 0 | 0 | 0 | 0 |  | 0 | 0 |  | 0 |  | 0 |  | 0
0 | 0 | 0 | 0 | 0 | 0 | 0 | Point | 0 | 0 |  | 0 |  |  |  |  | 0 | 0 | 0 | 0 | 0 | 0 |  |  | _Std | [5 empty] | _Rev | _Int | [8 empty] | 0 | 0 |  |  |  | 0 | 0 | 0 | 0 |  | 0 | 0 | 0 | 0 |  | 0 | 0 |  | 0 |  | 0 |  | 0
0 | 0 | 0 | 0 | 0 | 0 | 0 | Point | 0 | 0 |  | 0 |  |  |  |  | 0 | 0 | 0 | 0 | 0 | 0 |  |  | _Std | [5 empty] | _Rev | _Int | [8 empty] | 0 | 0 |  |  |  | 0 | 0 | 0 | 0 |  | 0 | 0 | 0 | 0 |  | 0 | 0 |  | 0 |  | 0 |  | 0
0 | 0 | 0 | 0 | 0 | 0 | 0 | Point | 0 | 0 |  | 0 |  |  |  |  | 0 | 0 | 0 | 0 | 0 | 0 |  |  | _Std | [5 empty] | _Rev | _Int | [8 empty] | 0 | 0 |  |  |  | 0 | 0 | 0 | 0 |  | 0 | 0 | 0 | 0 |  | 0 | 0 |  | 0 |  | 0 |  | 0
0 | 0 | 0 | 0 | 0 | 0 | 0 | Point | 0 | 0 |  | 0 |  |  |  |  | 0 | 0 | 0 | 0 | 0 | 0 |  |  | _Std | [5 empty] | _Rev | _Int | [8 empty] | 0 | 0 |  |  |  | 0 | 0 | 0 | 0 |  | 0 | 0 | 0 | 0 |  | 0 | 0 |  | 0 |  | 0 |  | 0
0 | 0 | 0 | 0 | 0 | 0 | 0 | Point | 0 | 0 |  | 0 |  |  |  |  | 0 | 0 | 0 | 0 | 0 | 0 |  |  | _Std | [5 empty] | _Rev | _Int | [8 empty] | 0 | 0 |  |  |  | 0 | 0 | 0 | 0 |  | 0 | 0 | 0 | 0 |  | 0 | 0 |  | 0 |  | 0 |  | 0
0 | 0 | 0 | 0 | 0 | 0 | 0 | Point | 0 | 0 |  | 0 |  |  |  |  | 0 | 0 | 0 | 0 | 0 | 0 |  |  | _Std | [5 empty] | _Rev | _Int | [8 empty] | 0 | 0 |  |  |  | 0 | 0 | 0 | 0 |  | 0 | 0 | 0 | 0 |  | 0 | 0 |  | 0 |  | 0 |  | 0
0 | 0 | 0 | 0 | 0 | 0 | 0 | Point | 0 | 0 |  | 0 |  |  |  |  | 0 | 0 | 0 | 0 | 0 | 0 |  |  | _Std | [5 empty] | _Rev | _Int | [8 empty] | 0 | 0 |  |  |  | 0 | 0 | 0 | 0 |  | 0 | 0 | 0 | 0 |  | 0 | 0 |  | 0 |  | 0 |  | 0
0 | 0 | 0 | 0 | 0 | 0 | 0 | Point | 0 | 0 |  | 0 |  |  |  |  | 0 | 0 | 0 | 0 | 0 | 0 |  |  | _Std | [5 empty] | _Rev | _Int | [8 empty] | 0 | 0 |  |  |  | 0 | 0 | 0 | 0 |  | 0 | 0 | 0 | 0 |  | 0 | 0 |  | 0 |  | 0 |  | 0
0 | 0 | 0 | 0 | 0 | 0 | 0 | Point | 0 | 0 |  | 0 |  |  |  |  | 0 | 0 | 0 | 0 | 0 | 0 |  |  | _Std | [5 empty] | _Rev | _Int | [8 empty] | 0 | 0 |  |  |  | 0 | 0 | 0 | 0 |  | 0 | 0 | 0 | 0 |  | 0 | 0 |  | 0 |  | 0 |  | 0
0 | 0 | 0 | 0 | 0 | 0 | 0 | Point | 0 | 0 |  | 0 |  |  |  |  | 0 | 0 | 0 | 0 | 0 | 0 |  |  | _Std | [5 empty] | _Rev | _Int | [8 empty] | 0 | 0 |  |  |  | 0 | 0 | 0 | 0 |  | 0 | 0 | 0 | 0 |  | 0 | 0 |  | 0 |  | 0 |  | 0
0 | 0 | 0 | 0 | 0 | 0 | 0 | Point | 0 | 0 |  | 0 |  |  |  |  | 0 | 0 | 0 | 0 | 0 | 0 |  |  | _Std | [5 empty] | _Rev | _Int | [8 empty] | 0 | 0 |  |  |  | 0 | 0 | 0 | 0 |  | 0 | 0 | 0 | 0 |  | 0 | 0 |  | 0 |  | 0 |  | 0
0 | 0 | 0 | 0 | 0 | 0 | 0 | Point | 0 | 0 |  | 0 |  |  |  |  | 0 | 0 | 0 | 0 | 0 | 0 |  |  | _Std | [5 empty] | _Rev | _Int | [8 empty] | 0 | 0 |  |  |  | 0 | 0 | 0 | 0 |  | 0 | 0 | 0 | 0 |  | 0 | 0 |  | 0 |  | 0 |  | 0
0 | 0 | 0 | 0 | 0 | 0 | 0 | Point | 0 | 0 |  | 0 |  |  |  |  | 0 | 0 | 0 | 0 | 0 | 0 |  |  | _Std | [5 empty] | _Rev | _Int | [8 empty] | 0 | 0 |  |  |  | 0 | 0 | 0 | 0 |  | 0 | 0 | 0 | 0 |  | 0 | 0 |  | 0 |  | 0 |  | 0
0 | 0 | 0 | 0 | 0 | 0 | 0 | Point | 0 | 0 |  | 0 |  |  |  |  | 0 | 0 | 0 | 0 | 0 | 0 |  |  | _Std | [5 empty] | _Rev | _Int | [8 empty] | 0 | 0 |  |  |  | 0 | 0 | 0 | 0 |  | 0 | 0 | 0 | 0 |  | 0 | 0 |  | 0 |  | 0 |  | 0
0 | 0 | 0 | 0 | 0 | 0 | 0 | Point | 0 | 0 |  | 0 |  |  |  |  | 0 | 0 | 0 | 0 | 0 | 0 |  |  | _Std | [5 empty] | _Rev | _Int | [8 empty] | 0 | 0 |  |  |  | 0 | 0 | 0 | 0 |  | 0 | 0 | 0 | 0 |  | 0 | 0 |  | 0 |  | 0 |  | 0
0 | 0 | 0 | 0 | 0 | 0 | 0 | Point | 0 | 0 |  | 0 |  |  |  |  | 0 | 0 | 0 | 0 | 0 | 0 |  |  | _Std | [5 empty] | _Rev | _Int | [8 empty] | 0 | 0 |  |  |  | 0 | 0 | 0 | 0 |  | 0 | 0 | 0 | 0 |  | 0 | 0 |  | 0 |  | 0 |  | 0
0 | 0 | 0 | 0 | 0 | 0 | 0 | Point | 0 | 0 |  | 0 |  |  |  |  | 0 | 0 | 0 | 0 | 0 | 0 |  |  | _Std | [5 empty] | _Rev | _Int | [8 empty] | 0 | 0 |  |  |  | 0 | 0 | 0 | 0 |  | 0 | 0 | 0 | 0 |  | 0 | 0 |  | 0 |  | 0 |  | 0
0 | 0 | 0 | 0 | 0 | 0 | 0 | Point | 0 | 0 |  | 0 |  |  |  |  | 0 | 0 | 0 | 0 | 0 | 0 |  |  | _Std | [5 empty] | _Rev | _Int | [8 empty] | 0 | 0 |  |  |  | 0 | 0 | 0 | 0 |  | 0 | 0 | 0 | 0 |  | 0 | 0 |  | 0 |  | 0 |  | 0
0 | 0 | 0 | 0 | 0 | 0 | 0 | Point | 0 | 0 |  | 0 |  |  |  |  | 0 | 0 | 0 | 0 | 0 | 0 |  |  | _Std | [5 empty] | _Rev | _Int | [8 empty] | 0 | 0 |  |  |  | 0 | 0 | 0 | 0 |  | 0 | 0 | 0 | 0 |  | 0 | 0 |  | 0 |  | 0 |  | 0
0 | 0 | 0 | 0 | 0 | 0 | 0 | Point | 0 | 0 |  | 0 |  |  |  |  | 0 | 0 | 0 | 0 | 0 | 0 |  |  | _Std | [5 empty] | _Rev | _Int | [8 empty] | 0 | 0 |  |  |  | 0 | 0 | 0 | 0 |  | 0 | 0 | 0 | 0 |  | 0 | 0 |  | 0 |  | 0 |  | 0
0 | 0 | 0 | 0 | 0 | 0 | 0 | Point | 0 | 0 |  | 0 |  |  |  |  | 0 | 0 | 0 | 0 | 0 | 0 |  |  | _Std | [5 empty] | _Rev | _Int | [8 empty] | 0 | 0 |  |  |  | 0 | 0 | 0 | 0 |  | 0 | 0 | 0 | 0 |  | 0 | 0 |  | 0 |  | 0 |  | 0
0 | 0 | 0 | 0 | 0 | 0 | 0 | Point | 0 | 0 |  | 0 |  |  |  |  | 0 | 0 | 0 | 0 | 0 | 0 |  |  | _Std | [5 empty] | _Rev | _Int | [8 empty] | 0 | 0 |  |  |  | 0 | 0 | 0 | 0 |  | 0 | 0 | 0 | 0 |  | 0 | 0 |  | 0 |  | 0 |  | 0
0 | 0 | 0 | 0 | 0 | 0 | 0 | Point | 0 | 0 |  | 0 |  |  |  |  | 0 | 0 | 0 | 0 | 0 | 0 |  |  | _Std | [5 empty] | _Rev | _Int | [8 empty] | 0 | 0 |  |  |  | 0 | 0 | 0 | 0 |  | 0 | 0 | 0 | 0 |  | 0 | 0 |  | 0 |  | 0 |  | 0
0 | 0 | 0 | 0 | 0 | 0 | 0 | Point | 0 | 0 |  | 0 |  |  |  |  | 0 | 0 | 0 | 0 | 0 | 0 |  |  | _Std | [5 empty] | _Rev | _Int | [8 empty] | 0 | 0 |  |  |  | 0 | 0 | 0 | 0 |  | 0 | 0 | 0 | 0 |  | 0 | 0 |  | 0 |  | 0 |  | 0
0 | 0 | 0 | 0 | 0 | 0 | 0 | Point | 0 | 0 |  | 0 |  |  |  |  | 0 | 0 | 0 | 0 | 0 | 0 |  |  | _Std | [5 empty] | _Rev | _Int | [8 empty] | 0 | 0 |  |  |  | 0 | 0 | 0 | 0 |  | 0 | 0 | 0 | 0 |  | 0 | 0 |  | 0 |  | 0 |  | 0
0 | 0 | 0 | 0 | 0 | 0 | 0 | Point | 0 | 0 |  | 0 |  |  |  |  | 0 | 0 | 0 | 0 | 0 | 0 |  |  | _Std | [5 empty] | _Rev | _Int | [8 empty] | 0 | 0 |  |  |  | 0 | 0 | 0 | 0 |  | 0 | 0 | 0 | 0 |  | 0 | 0 |  | 0 |  | 0 |  | 0
0 | 0 | 0 | 0 | 0 | 0 | 0 | Point | 0 | 0 |  | 0 |  |  |  |  | 0 | 0 | 0 | 0 | 0 | 0 |  |  | _Std | [5 empty] | _Rev | _Int | [8 empty] | 0 | 0 |  |  |  | 0 | 0 | 0 | 0 |  | 0 | 0 | 0 | 0 |  | 0 | 0 |  | 0 |  | 0 |  | 0
0 | 0 | 0 | 0 | 0 | 0 | 0 | Point | 0 | 0 |  | 0 |  |  |  |  | 0 | 0 | 0 | 0 | 0 | 0 |  |  | _Std | [5 empty] | _Rev | _Int | [8 empty] | 0 | 0 |  |  |  | 0 | 0 | 0 | 0 |  | 0 | 0 | 0 | 0 |  | 0 | 0 |  | 0 |  | 0 |  | 0
0 | 0 | 0 | 0 | 0 | 0 | 0 | Point | 0 | 0 |  | 0 |  |  |  |  | 0 | 0 | 0 | 0 | 0 | 0 |  |  | _Std | [5 empty] | _Rev | _Int | [8 empty] | 0 | 0 |  |  |  | 0 | 0 | 0 | 0 |  | 0 | 0 | 0 | 0 |  | 0 | 0 |  | 0 |  | 0 |  | 0
0 | 0 | 0 | 0 | 0 | 0 | 0 | Point | 0 | 0 |  | 0 |  |  |  |  | 0 | 0 | 0 | 0 | 0 | 0 |  |  | _Std | [5 empty] | _Rev | _Int | [8 empty] | 0 | 0 |  |  |  | 0 | 0 | 0 | 0 |  | 0 | 0 | 0 | 0 |  | 0 | 0 |  | 0 |  | 0 |  | 0
0 | 0 | 0 | 0 | 0 | 0 | 0 | Point | 0 | 0 |  | 0 |  |  |  |  | 0 | 0 | 0 | 0 | 0 | 0 |  |  | _Std | [5 empty] | _Rev | _Int | [8 empty] | 0 | 0 |  |  |  | 0 | 0 | 0 | 0 |  | 0 | 0 | 0 | 0 |  | 0 | 0 |  | 0 |  | 0 |  | 0
0 | 0 | 0 | 0 | 0 | 0 | 0 | Point | 0 | 0 |  | 0 |  |  |  |  | 0 | 0 | 0 | 0 | 0 | 0 |  |  | _Std | [5 empty] | _Rev | _Int | [8 empty] | 0 | 0 |  |  |  | 0 | 0 | 0 | 0 |  | 0 | 0 | 0 | 0 |  | 0 | 0 |  | 0 |  | 0 |  | 0
0 | 0 | 0 | 0 | 0 | 0 | 0 | Point | 0 | 0 |  | 0 |  |  |  |  | 0 | 0 | 0 | 0 | 0 | 0 |  |  | _Std | [5 empty] | _Rev | _Int | [8 empty] | 0 | 0 |  |  |  | 0 | 0 | 0 | 0 |  | 0 | 0 | 0 | 0 |  | 0 | 0 |  | 0 |  | 0 |  | 0
0 | 0 | 0 | 0 | 0 | 0 | 0 | Point | 0 | 0 |  | 0 |  |  |  |  | 0 | 0 | 0 | 0 | 0 | 0 |  |  | _Std | [5 empty] | _Rev | _Int | [8 empty] | 0 | 0 |  |  |  | 0 | 0 | 0 | 0 |  | 0 | 0 | 0 | 0 |  | 0 | 0 |  | 0 |  | 0 |  | 0
0 | 0 | 0 | 0 | 0 | 0 | 0 | Point | 0 | 0 |  | 0 |  |  |  |  | 0 | 0 | 0 | 0 | 0 | 0 |  |  | _Std | [5 empty] | _Rev | _Int | [8 empty] | 0 | 0 |  |  |  | 0 | 0 | 0 | 0 |  | 0 | 0 | 0 | 0 |  | 0 | 0 |  | 0 |  | 0 |  | 0
0 | 0 | 0 | 0 | 0 | 0 | 0 | Point | 0 | 0 |  | 0 |  |  |  |  | 0 | 0 | 0 | 0 | 0 | 0 |  |  | _Std | [5 empty] | _Rev | _Int | [8 empty] | 0 | 0 |  |  |  | 0 | 0 | 0 | 0 |  | 0 | 0 | 0 | 0 |  | 0 | 0 |  | 0 |  | 0 |  | 0
0 | 0 | 0 | 0 | 0 | 0 | 0 | Point | 0 | 0 |  | 0 |  |  |  |  | 0 | 0 | 0 | 0 | 0 | 0 |  |  | _Std | [5 empty] | _Rev | _Int | [8 empty] | 0 | 0 |  |  |  | 0 | 0 | 0 | 0 |  | 0 | 0 | 0 | 0 |  | 0 | 0 |  | 0 |  | 0 |  | 0
0 | 0 | 0 | 0 | 0 | 0 | 0 | Point | 0 | 0 |  | 0 |  |  |  |  | 0 | 0 | 0 | 0 | 0 | 0 |  |  | _Std | [5 empty] | _Rev | _Int | [8 empty] | 0 | 0 |  |  |  | 0 | 0 | 0 | 0 |  | 0 | 0 | 0 | 0 |  | 0 | 0 |  | 0 |  | 0 |  | 0
0 | 0 | 0 | 0 | 0 | 0 | 0 | Point | 0 | 0 |  | 0 |  |  |  |  | 0 | 0 | 0 | 0 | 0 | 0 |  |  | _Std | [5 empty] | _Rev | _Int | [8 empty] | 0 | 0 |  |  |  | 0 | 0 | 0 | 0 |  | 0 | 0 | 0 | 0 |  | 0 | 0 |  | 0 |  | 0 |  | 0
0 | 0 | 0 | 0 | 0 | 0 | 0 | Point | 0 | 0 |  | 0 |  |  |  |  | 0 | 0 | 0 | 0 | 0 | 0 |  |  | _Std | [5 empty] | _Rev | _Int | [8 empty] | 0 | 0 |  |  |  | 0 | 0 | 0 | 0 |  | 0 | 0 | 0 | 0 |  | 0 | 0 |  | 0 |  | 0 |  | 0
0 | 0 | 0 | 0 | 0 | 0 | 0 | Point | 0 | 0 |  | 0 |  |  |  |  | 0 | 0 | 0 | 0 | 0 | 0 |  |  | _Std | [5 empty] | _Rev | _Int | [8 empty] | 0 | 0 |  |  |  | 0 | 0 | 0 | 0 |  | 0 | 0 | 0 | 0 |  | 0 | 0 |  | 0 |  | 0 |  | 0
0 | 0 | 0 | 0 | 0 | 0 | 0 | Point | 0 | 0 |  | 0 |  |  |  |  | 0 | 0 | 0 | 0 | 0 | 0 |  |  | _Std | [5 empty] | _Rev | _Int | [8 empty] | 0 | 0 |  |  |  | 0 | 0 | 0 | 0 |  | 0 | 0 | 0 | 0 |  | 0 | 0 |  | 0 |  | 0 |  | 0
0 | 0 | 0 | 0 | 0 | 0 | 0 | Point | 0 | 0 |  | 0 |  |  |  |  | 0 | 0 | 0 | 0 | 0 | 0 |  |  | _Std | [5 empty] | _Rev | _Int | [8 empty] | 0 | 0 |  |  |  | 0 | 0 | 0 | 0 |  | 0 | 0 | 0 | 0 |  | 0 | 0 |  | 0 |  | 0 |  | 0
0 | 0 | 0 | 0 | 0 | 0 | 0 | Point | 0 | 0 |  | 0 |  |  |  |  | 0 | 0 | 0 | 0 | 0 | 0 |  |  | _Std | [5 empty] | _Rev | _Int | [8 empty] | 0 | 0 |  |  |  | 0 | 0 | 0 | 0 |  | 0 | 0 | 0 | 0 |  | 0 | 0 |  | 0 |  | 0 |  | 0
0 | 0 | 0 | 0 | 0 | 0 | 0 | Point | 0 | 0 |  | 0 |  |  |  |  | 0 | 0 | 0 | 0 | 0 | 0 |  |  | _Std | [5 empty] | _Rev | _Int | [8 empty] | 0 | 0 |  |  |  | 0 | 0 | 0 | 0 |  | 0 | 0 | 0 | 0 |  | 0 | 0 |  | 0 |  | 0 |  | 0
0 | 0 | 0 | 0 | 0 | 0 | 0 | Point | 0 | 0 |  | 0 |  |  |  |  | 0 | 0 | 0 | 0 | 0 | 0 |  |  | _Std | [5 empty] | _Rev | _Int | [8 empty] | 0 | 0 |  |  |  | 0 | 0 | 0 | 0 |  | 0 | 0 | 0 | 0 |  | 0 | 0 |  | 0 |  | 0 |  | 0
0 | 0 | 0 | 0 | 0 | 0 | 0 | Point | 0 | 0 |  | 0 |  |  |  |  | 0 | 0 | 0 | 0 | 0 | 0 |  |  | _Std | [5 empty] | _Rev | _Int | [8 empty] | 0 | 0 |  |  |  | 0 | 0 | 0 | 0 |  | 0 | 0 | 0 | 0 |  | 0 | 0 |  | 0 |  | 0 |  | 0
0 | 0 | 0 | 0 | 0 | 0 | 0 | Point | 0 | 0 |  | 0 |  |  |  |  | 0 | 0 | 0 | 0 | 0 | 0 |  |  | _Std | [5 empty] | _Rev | _Int | [8 empty] | 0 | 0 |  |  |  | 0 | 0 | 0 | 0 |  | 0 | 0 | 0 | 0 |  | 0 | 0 |  | 0 |  | 0 |  | 0
0 | 0 | 0 | 0 | 0 | 0 | 0 | Point | 0 | 0 |  | 0 |  |  |  |  | 0 | 0 | 0 | 0 | 0 | 0 |  |  | _Std | [5 empty] | _Rev | _Int | [8 empty] | 0 | 0 |  |  |  | 0 | 0 | 0 | 0 |  | 0 | 0 | 0 | 0 |  | 0 | 0 |  | 0 |  | 0 |  | 0
0 | 0 | 0 | 0 | 0 | 0 | 0 | Point | 0 | 0 |  | 0 |  |  |  |  | 0 | 0 | 0 | 0 | 0 | 0 |  |  | _Std | [5 empty] | _Rev | _Int | [8 empty] | 0 | 0 |  |  |  | 0 | 0 | 0 | 0 |  | 0 | 0 | 0 | 0 |  | 0 | 0 |  | 0 |  | 0 |  | 0
0 | 0 | 0 | 0 | 0 | 0 | 0 | Point | 0 | 0 |  | 0 |  |  |  |  | 0 | 0 | 0 | 0 | 0 | 0 |  |  | _Std | [5 empty] | _Rev | _Int | [8 empty] | 0 | 0 |  |  |  | 0 | 0 | 0 | 0 |  | 0 | 0 | 0 | 0 |  | 0 | 0 |  | 0 |  | 0 |  | 0
0 | 0 | 0 | 0 | 0 | 0 | 0 | Point | 0 | 0 |  | 0 |  |  |  |  | 0 | 0 | 0 | 0 | 0 | 0 |  |  | _Std | [5 empty] | _Rev | _Int | [8 empty] | 0 | 0 |  |  |  | 0 | 0 | 0 | 0 |  | 0 | 0 | 0 | 0 |  | 0 | 0 |  | 0 |  | 0 |  | 0
0 | 0 | 0 | 0 | 0 | 0 | 0 | Point | 0 | 0 |  | 0 |  |  |  |  | 0 | 0 | 0 | 0 | 0 | 0 |  |  | _Std | [5 empty] | _Rev | _Int | [8 empty] | 0 | 0 |  |  |  | 0 | 0 | 0 | 0 |  | 0 | 0 | 0 | 0 |  | 0 | 0 |  | 0 |  | 0 |  | 0
0 | 0 | 0 | 0 | 0 | 0 | 0 | Point | 0 | 0 |  | 0 |  |  |  |  | 0 | 0 | 0 | 0 | 0 | 0 |  |  | _Std | [5 empty] | _Rev | _Int | [8 empty] | 0 | 0 |  |  |  | 0 | 0 | 0 | 0 |  | 0 | 0 | 0 | 0 |  | 0 | 0 |  | 0 |  | 0 |  | 0
0 | 0 | 0 | 0 | 0 | 0 | 0 | Point | 0 | 0 |  | 0 |  |  |  |  | 0 | 0 | 0 | 0 | 0 | 0 |  |  | _Std | [5 empty] | _Rev | _Int | [8 empty] | 0 | 0 |  |  |  | 0 | 0 | 0 | 0 |  | 0 | 0 | 0 | 0 |  | 0 | 0 |  | 0 |  | 0 |  | 0
0 | 0 | 0 | 0 | 0 | 0 | 0 | Point | 0 | 0 |  | 0 |  |  |  |  | 0 | 0 | 0 | 0 | 0 | 0 |  |  | _Std | [5 empty] | _Rev | _Int | [8 empty] | 0 | 0 |  |  |  | 0 | 0 | 0 | 0 |  | 0 | 0 | 0 | 0 |  | 0 | 0 |  | 0 |  | 0 |  | 0
0 | 0 | 0 | 0 | 0 | 0 | 0 | Point | 0 | 0 |  | 0 |  |  |  |  | 0 | 0 | 0 | 0 | 0 | 0 |  |  | _Std | [5 empty] | _Rev | _Int | [8 empty] | 0 | 0 |  |  |  | 0 | 0 | 0 | 0 |  | 0 | 0 | 0 | 0 |  | 0 | 0 |  | 0 |  | 0 |  | 0
0 | 0 | 0 | 0 | 0 | 0 | 0 | Point | 0 | 0 |  | 0 |  |  |  |  | 0 | 0 | 0 | 0 | 0 | 0 |  |  | _Std | [5 empty] | _Rev | _Int | [8 empty] | 0 | 0 |  |  |  | 0 | 0 | 0 | 0 |  | 0 | 0 | 0 | 0 |  | 0 | 0 |  | 0 |  | 0 |  | 0
0 | 0 | 0 | 0 | 0 | 0 | 0 | Point | 0 | 0 |  | 0 |  |  |  |  | 0 | 0 | 0 | 0 | 0 | 0 |  |  | _Std | [5 empty] | _Rev | _Int | [8 empty] | 0 | 0 |  |  |  | 0 | 0 | 0 | 0 |  | 0 | 0 | 0 | 0 |  | 0 | 0 |  | 0 |  | 0 |  | 0
0 | 0 | 0 | 0 | 0 | 0 | 0 | Point | 0 | 0 |  | 0 |  |  |  |  | 0 | 0 | 0 | 0 | 0 | 0 |  |  | _Std | [5 empty] | _Rev | _Int | [8 empty] | 0 | 0 |  |  |  | 0 | 0 | 0 | 0 |  | 0 | 0 | 0 | 0 |  | 0 | 0 |  | 0 |  | 0 |  | 0
0 | 0 | 0 | 0 | 0 | 0 | 0 | Point | 0 | 0 |  | 0 |  |  |  |  | 0 | 0 | 0 | 0 | 0 | 0 |  |  | _Std | [5 empty] | _Rev | _Int | [8 empty] | 0 | 0 |  |  |  | 0 | 0 | 0 | 0 |  | 0 | 0 | 0 | 0 |  | 0 | 0 |  | 0 |  | 0 |  | 0
0 | 0 | 0 | 0 | 0 | 0 | 0 | Point | 0 | 0 |  | 0 |  |  |  |  | 0 | 0 | 0 | 0 | 0 | 0 |  |  | _Std | [5 empty] | _Rev | _Int | [8 empty] | 0 | 0 |  |  |  | 0 | 0 | 0 | 0 |  | 0 | 0 | 0 | 0 |  | 0 | 0 |  | 0 |  | 0 |  | 0
0 | 0 | 0 | 0 | 0 | 0 | 0 | Point | 0 | 0 |  | 0 |  |  |  |  | 0 | 0 | 0 | 0 | 0 | 0 |  |  | _Std | [5 empty] | _Rev | _Int | [8 empty] | 0 | 0 |  |  |  | 0 | 0 | 0 | 0 |  | 0 | 0 | 0 | 0 |  | 0 | 0 |  | 0 |  | 0 |  | 0
0 | 0 | 0 | 0 | 0 | 0 | 0 | Point | 0 | 0 |  | 0 |  |  |  |  | 0 | 0 | 0 | 0 | 0 | 0 |  |  | _Std | [5 empty] | _Rev | _Int | [8 empty] | 0 | 0 |  |  |  | 0 | 0 | 0 | 0 |  | 0 | 0 | 0 | 0 |  | 0 | 0 |  | 0 |  | 0 |  | 0
0 | 0 | 0 | 0 | 0 | 0 | 0 | Point | 0 | 0 |  | 0 |  |  |  |  | 0 | 0 | 0 | 0 | 0 | 0 |  |  | _Std | [5 empty] | _Rev | _Int | [8 empty] | 0 | 0 |  |  |  | 0 | 0 | 0 | 0 |  | 0 | 0 | 0 | 0 |  | 0 | 0 |  | 0 |  | 0 |  | 0
0 | 0 | 0 | 0 | 0 | 0 | 0 | Point | 0 | 0 |  | 0 |  |  |  |  | 0 | 0 | 0 | 0 | 0 | 0 |  |  | _Std | [5 empty] | _Rev | _Int | [8 empty] | 0 | 0 |  |  |  | 0 | 0 | 0 | 0 |  | 0 | 0 | 0 | 0 |  | 0 | 0 |  | 0 |  | 0 |  | 0
0 | 0 | 0 | 0 | 0 | 0 | 0 | Point | 0 | 0 |  | 0 |  |  |  |  | 0 | 0 | 0 | 0 | 0 | 0 |  |  | _Std | [5 empty] | _Rev | _Int | [8 empty] | 0 | 0 |  |  |  | 0 | 0 | 0 | 0 |  | 0 | 0 | 0 | 0 |  | 0 | 0 |  | 0 |  | 0 |  | 0
0 | 0 | 0 | 0 | 0 | 0 | 0 | Point | 0 | 0 |  | 0 |  |  |  |  | 0 | 0 | 0 | 0 | 0 | 0 |  |  | _Std | [5 empty] | _Rev | _Int | [8 empty] | 0 | 0 |  |  |  | 0 | 0 | 0 | 0 |  | 0 | 0 | 0 | 0 |  | 0 | 0 |  | 0 |  | 0 |  | 0
0 | 0 | 0 | 0 | 0 | 0 | 0 | Point | 0 | 0 |  | 0 |  |  |  |  | 0 | 0 | 0 | 0 | 0 | 0 |  |  | _Std | [5 empty] | _Rev | _Int | [8 empty] | 0 | 0 |  |  |  | 0 | 0 | 0 | 0 |  | 0 | 0 | 0 | 0 |  | 0 | 0 |  | 0 |  | 0 |  | 0
0 | 0 | 0 | 0 | 0 | 0 | 0 | Point | 0 | 0 |  | 0 |  |  |  |  | 0 | 0 | 0 | 0 | 0 | 0 |  |  | _Std | [5 empty] | _Rev | _Int | [8 empty] | 0 | 0 |  |  |  | 0 | 0 | 0 | 0 |  | 0 | 0 | 0 | 0 |  | 0 | 0 |  | 0 |  | 0 |  | 0
0 | 0 | 0 | 0 | 0 | 0 | 0 | Point | 0 | 0 |  | 0 |  |  |  |  | 0 | 0 | 0 | 0 | 0 | 0 |  |  | _Std | [5 empty] | _Rev | _Int | [8 empty] | 0 | 0 |  |  |  | 0 | 0 | 0 | 0 |  | 0 | 0 | 0 | 0 |  | 0 | 0 |  | 0 |  | 0 |  | 0
0 | 0 | 0 | 0 | 0 | 0 | 0 | Point | 0 | 0 |  | 0 |  |  |  |  | 0 | 0 | 0 | 0 | 0 | 0 |  |  | _Std | [5 empty] | _Rev | _Int | [8 empty] | 0 | 0 |  |  |  | 0 | 0 | 0 | 0 |  | 0 | 0 | 0 | 0 |  | 0 | 0 |  | 0 |  | 0 |  | 0
0 | 0 | 0 | 0 | 0 | 0 | 0 | Point | 0 | 0 |  | 0 |  |  |  |  | 0 | 0 | 0 | 0 | 0 | 0 |  |  | _Std | [5 empty] | _Rev | _Int | [8 empty] | 0 | 0 |  |  |  | 0 | 0 | 0 | 0 |  | 0 | 0 | 0 | 0 |  | 0 | 0 |  | 0 |  | 0 |  | 0
0 | 0 | 0 | 0 | 0 | 0 | 0 | Point | 0 | 0 |  | 0 |  |  |  |  | 0 | 0 | 0 | 0 | 0 | 0 |  |  | _Std | [5 empty] | _Rev | _Int | [8 empty] | 0 | 0 |  |  |  | 0 | 0 | 0 | 0 |  | 0 | 0 | 0 | 0 |  | 0 | 0 |  | 0 |  | 0 |  | 0
0 | 0 | 0 | 0 | 0 | 0 | 0 | Point | 0 | 0 |  | 0 |  |  |  |  | 0 | 0 | 0 | 0 | 0 | 0 |  |  | _Std | [5 empty] | _Rev | _Int | [8 empty] | 0 | 0 |  |  |  | 0 | 0 | 0 | 0 |  | 0 | 0 | 0 | 0 |  | 0 | 0 |  | 0 |  | 0 |  | 0
0 | 0 | 0 | 0 | 0 | 0 | 0 | Point | 0 | 0 |  | 0 |  |  |  |  | 0 | 0 | 0 | 0 | 0 | 0 |  |  | _Std | [5 empty] | _Rev | _Int | [8 empty] | 0 | 0 |  |  |  | 0 | 0 | 0 | 0 |  | 0 | 0 | 0 | 0 |  | 0 | 0 |  | 0 |  | 0 |  | 0
0 | 0 | 0 | 0 | 0 | 0 | 0 | Point | 0 | 0 |  | 0 |  |  |  |  | 0 | 0 | 0 | 0 | 0 | 0 |  |  | _Std | [5 empty] | _Rev | _Int | [8 empty] | 0 | 0 |  |  |  | 0 | 0 | 0 | 0 |  | 0 | 0 | 0 | 0 |  | 0 | 0 |  | 0 |  | 0 |  | 0
0 | 0 | 0 | 0 | 0 | 0 | 0 | Point | 0 | 0 |  | 0 |  |  |  |  | 0 | 0 | 0 | 0 | 0 | 0 |  |  | _Std | [5 empty] | _Rev | _Int | [8 empty] | 0 | 0 |  |  |  | 0 | 0 | 0 | 0 |  | 0 | 0 | 0 | 0 |  | 0 | 0 |  | 0 |  | 0 |  | 0
0 | 0 | 0 | 0 | 0 | 0 | 0 | Point | 0 | 0 |  | 0 |  |  |  |  | 0 | 0 | 0 | 0 | 0 | 0 |  |  | _Std | [5 empty] | _Rev | _Int | [8 empty] | 0 | 0 |  |  |  | 0 | 0 | 0 | 0 |  | 0 | 0 | 0 | 0 |  | 0 | 0 |  | 0 |  | 0 |  | 0
0 | 0 | 0 | 0 | 0 | 0 | 0 | Point | 0 | 0 |  | 0 |  |  |  |  | 0 | 0 | 0 | 0 | 0 | 0 |  |  | _Std | [5 empty] | _Rev | _Int | [8 empty] | 0 | 0 |  |  |  | 0 | 0 | 0 | 0 |  | 0 | 0 | 0 | 0 |  | 0 | 0 |  | 0 |  | 0 |  | 0
0 | 0 | 0 | 0 | 0 | 0 | 0 | Point | 0 | 0 |  | 0 |  |  |  |  | 0 | 0 | 0 | 0 | 0 | 0 |  |  | _Std | [5 empty] | _Rev | _Int | [8 empty] | 0 | 0 |  |  |  | 0 | 0 | 0 | 0 |  | 0 | 0 | 0 | 0 |  | 0 | 0 |  | 0 |  | 0 |  | 0
0 | 0 | 0 | 0 | 0 | 0 | 0 | Point | 0 | 0 |  | 0 |  |  |  |  | 0 | 0 | 0 | 0 | 0 | 0 |  |  | _Std | [5 empty] | _Rev | _Int | [8 empty] | 0 | 0 |  |  |  | 0 | 0 | 0 | 0 |  | 0 | 0 | 0 | 0 |  | 0 | 0 |  | 0 |  | 0 |  | 0
0 | 0 | 0 | 0 | 0 | 0 | 0 | Point | 0 | 0 |  | 0 |  |  |  |  | 0 | 0 | 0 | 0 | 0 | 0 |  |  | _Std | [5 empty] | _Rev | _Int | [8 empty] | 0 | 0 |  |  |  | 0 | 0 | 0 | 0 |  | 0 | 0 | 0 | 0 |  | 0 | 0 |  | 0 |  | 0 |  | 0
0 | 0 | 0 | 0 | 0 | 0 | 0 | Point | 0 | 0 |  | 0 |  |  |  |  | 0 | 0 | 0 | 0 | 0 | 0 |  |  | _Std | [5 empty] | _Rev | _Int | [8 empty] | 0 | 0 |  |  |  | 0 | 0 | 0 | 0 |  | 0 | 0 | 0 | 0 |  | 0 | 0 |  | 0 |  | 0 |  | 0
0 | 0 | 0 | 0 | 0 | 0 | 0 | Point | 0 | 0 |  | 0 |  |  |  |  | 0 | 0 | 0 | 0 | 0 | 0 |  |  | _Std | [5 empty] | _Rev | _Int | [8 empty] | 0 | 0 |  |  |  | 0 | 0 | 0 | 0 |  | 0 | 0 | 0 | 0 |  | 0 | 0 |  | 0 |  | 0 |  | 0
0 | 0 | 0 | 0 | 0 | 0 | 0 | Point | 0 | 0 |  | 0 |  |  |  |  | 0 | 0 | 0 | 0 | 0 | 0 |  |  | _Std | [5 empty] | _Rev | _Int | [8 empty] | 0 | 0 |  |  |  | 0 | 0 | 0 | 0 |  | 0 | 0 | 0 | 0 |  | 0 | 0 |  | 0 |  | 0 |  | 0
0 | 0 | 0 | 0 | 0 | 0 | 0 | Point | 0 | 0 |  | 0 |  |  |  |  | 0 | 0 | 0 | 0 | 0 | 0 |  |  | _Std | [5 empty] | _Rev | _Int | [8 empty] | 0 | 0 |  |  |  | 0 | 0 | 0 | 0 |  | 0 | 0 | 0 | 0 |  | 0 | 0 |  | 0 |  | 0 |  | 0
0 | 0 | 0 | 0 | 0 | 0 | 0 | Point | 0 | 0 |  | 0 |  |  |  |  | 0 | 0 | 0 | 0 | 0 | 0 |  |  | _Std | [5 empty] | _Rev | _Int | [8 empty] | 0 | 0 |  |  |  | 0 | 0 | 0 | 0 |  | 0 | 0 | 0 | 0 |  | 0 | 0 |  | 0 |  | 0 |  | 0
0 | 0 | 0 | 0 | 0 | 0 | 0 | Point | 0 | 0 |  | 0 |  |  |  |  | 0 | 0 | 0 | 0 | 0 | 0 |  |  | _Std | [5 empty] | _Rev | _Int | [8 empty] | 0 | 0 |  |  |  | 0 | 0 | 0 | 0 |  | 0 | 0 | 0 | 0 |  | 0 | 0 |  | 0 |  | 0 |  | 0
0 | 0 | 0 | 0 | 0 | 0 | 0 | Point | 0 | 0 |  | 0 |  |  |  |  | 0 | 0 | 0 | 0 | 0 | 0 |  |  | _Std | [5 empty] | _Rev | _Int | [8 empty] | 0 | 0 |  |  |  | 0 | 0 | 0 | 0 |  | 0 | 0 | 0 | 0 |  | 0 | 0 |  | 0 |  | 0 |  | 0
0 | 0 | 0 | 0 | 0 | 0 | 0 | Point | 0 | 0 |  | 0 |  |  |  |  | 0 | 0 | 0 | 0 | 0 | 0 |  |  | _Std | [5 empty] | _Rev | _Int | [8 empty] | 0 | 0 |  |  |  | 0 | 0 | 0 | 0 |  | 0 | 0 | 0 | 0 |  | 0 | 0 |  | 0 |  | 0 |  | 0
0 | 0 | 0 | 0 | 0 | 0 | 0 | Point | 0 | 0 |  | 0 |  |  |  |  | 0 | 0 | 0 | 0 | 0 | 0 |  |  | _Std | [5 empty] | _Rev | _Int | [8 empty] | 0 | 0 |  |  |  | 0 | 0 | 0 | 0 |  | 0 | 0 | 0 | 0 |  | 0 | 0 |  | 0 |  | 0 |  | 0
0 | 0 | 0 | 0 | 0 | 0 | 0 | Point | 0 | 0 |  | 0 |  |  |  |  | 0 | 0 | 0 | 0 | 0 | 0 |  |  | _Std | [5 empty] | _Rev | _Int | [8 empty] | 0 | 0 |  |  |  | 0 | 0 | 0 | 0 |  | 0 | 0 | 0 | 0 |  | 0 | 0 |  | 0 |  | 0 |  | 0
0 | 0 | 0 | 0 | 0 | 0 | 0 | Point | 0 | 0 |  | 0 |  |  |  |  | 0 | 0 | 0 | 0 | 0 | 0 |  |  | _Std | [5 empty] | _Rev | _Int | [8 empty] | 0 | 0 |  |  |  | 0 | 0 | 0 | 0 |  | 0 | 0 | 0 | 0 |  | 0 | 0 |  | 0 |  | 0 |  | 0
0 | 0 | 0 | 0 | 0 | 0 | 0 | Point | 0 | 0 |  | 0 |  |  |  |  | 0 | 0 | 0 | 0 | 0 | 0 |  |  | _Std | [5 empty] | _Rev | _Int | [8 empty] | 0 | 0 |  |  |  | 0 | 0 | 0 | 0 |  | 0 | 0 | 0 | 0 |  | 0 | 0 |  | 0 |  | 0 |  | 0
0 | 0 | 0 | 0 | 0 | 0 | 0 | Point | 0 | 0 |  | 0 |  |  |  |  | 0 | 0 | 0 | 0 | 0 | 0 |  |  | _Std | [5 empty] | _Rev | _Int | [8 empty] | 0 | 0 |  |  |  | 0 | 0 | 0 | 0 |  | 0 | 0 | 0 | 0 |  | 0 | 0 |  | 0 |  | 0 |  | 0
0 | 0 | 0 | 0 | 0 | 0 | 0 | Point | 0 | 0 |  | 0 |  |  |  |  | 0 | 0 | 0 | 0 | 0 | 0 |  |  | _Std | [5 empty] | _Rev | _Int | [8 empty] | 0 | 0 |  |  |  | 0 | 0 | 0 | 0 |  | 0 | 0 | 0 | 0 |  | 0 | 0 |  | 0 |  | 0 |  | 0
0 | 0 | 0 | 0 | 0 | 0 | 0 | Point | 0 | 0 |  | 0 |  |  |  |  | 0 | 0 | 0 | 0 | 0 | 0 |  |  | _Std | [5 empty] | _Rev | _Int | [8 empty] | 0 | 0 |  |  |  | 0 | 0 | 0 | 0 |  | 0 | 0 | 0 | 0 |  | 0 | 0 |  | 0 |  | 0 |  | 0
0 | 0 | 0 | 0 | 0 | 0 | 0 | Point | 0 | 0 |  | 0 |  |  |  |  | 0 | 0 | 0 | 0 | 0 | 0 |  |  | _Std | [5 empty] | _Rev | _Int | [8 empty] | 0 | 0 |  |  |  | 0 | 0 | 0 | 0 |  | 0 | 0 | 0 | 0 |  | 0 | 0 |  | 0 |  | 0 |  | 0
0 | 0 | 0 | 0 | 0 | 0 | 0 | Point | 0 | 0 |  | 0 |  |  |  |  | 0 | 0 | 0 | 0 | 0 | 0 |  |  | _Std | [5 empty] | _Rev | _Int | [8 empty] | 0 | 0 |  |  |  | 0 | 0 | 0 | 0 |  | 0 | 0 | 0 | 0 |  | 0 | 0 |  | 0 |  | 0 |  | 0
0 | 0 | 0 | 0 | 0 | 0 | 0 | Point | 0 | 0 |  | 0 |  |  |  |  | 0 | 0 | 0 | 0 | 0 | 0 |  |  | _Std | [5 empty] | _Rev | _Int | [8 empty] | 0 | 0 |  |  |  | 0 | 0 | 0 | 0 |  | 0 | 0 | 0 | 0 |  | 0 | 0 |  | 0 |  | 0 |  | 0
0 | 0 | 0 | 0 | 0 | 0 | 0 | Point | 0 | 0 |  | 0 |  |  |  |  | 0 | 0 | 0 | 0 | 0 | 0 |  |  | _Std | [5 empty] | _Rev | _Int | [8 empty] | 0 | 0 |  |  |  | 0 | 0 | 0 | 0 |  | 0 | 0 | 0 | 0 |  | 0 | 0 |  | 0 |  | 0 |  | 0
0 | 0 | 0 | 0 | 0 | 0 | 0 | Point | 0 | 0 |  | 0 |  |  |  |  | 0 | 0 | 0 | 0 | 0 | 0 |  |  | _Std | [5 empty] | _Rev | _Int | [8 empty] | 0 | 0 |  |  |  | 0 | 0 | 0 | 0 |  | 0 | 0 | 0 | 0 |  | 0 | 0 |  | 0 |  | 0 |  | 0
0 | 0 | 0 | 0 | 0 | 0 | 0 | Point | 0 | 0 |  | 0 |  |  |  |  | 0 | 0 | 0 | 0 | 0 | 0 |  |  | _Std | [5 empty] | _Rev | _Int | [8 empty] | 0 | 0 |  |  |  | 0 | 0 | 0 | 0 |  | 0 | 0 | 0 | 0 |  | 0 | 0 |  | 0 |  | 0 |  | 0
0 | 0 | 0 | 0 | 0 | 0 | 0 | Point | 0 | 0 |  | 0 |  |  |  |  | 0 | 0 | 0 | 0 | 0 | 0 |  |  | _Std | [5 empty] | _Rev | _Int | [8 empty] | 0 | 0 |  |  |  | 0 | 0 | 0 | 0 |  | 0 | 0 | 0 | 0 |  | 0 | 0 |  | 0 |  | 0 |  | 0
0 | 0 | 0 | 0 | 0 | 0 | 0 | Point | 0 | 0 |  | 0 |  |  |  |  | 0 | 0 | 0 | 0 | 0 | 0 |  |  | _Std | [5 empty] | _Rev | _Int | [8 empty] | 0 | 0 |  |  |  | 0 | 0 | 0 | 0 |  | 0 | 0 | 0 | 0 |  | 0 | 0 |  | 0 |  | 0 |  | 0
0 | 0 | 0 | 0 | 0 | 0 | 0 | Point | 0 | 0 |  | 0 |  |  |  |  | 0 | 0 | 0 | 0 | 0 | 0 |  |  | _Std | [5 empty] | _Rev | _Int | [8 empty] | 0 | 0 |  |  |  | 0 | 0 | 0 | 0 |  | 0 | 0 | 0 | 0 |  | 0 | 0 |  | 0 |  | 0 |  | 0
0 | 0 | 0 | 0 | 0 | 0 | 0 | Point | 0 | 0 |  | 0 |  |  |  |  | 0 | 0 | 0 | 0 | 0 | 0 |  |  | _Std | [5 empty] | _Rev | _Int | [8 empty] | 0 | 0 |  |  |  | 0 | 0 | 0 | 0 |  | 0 | 0 | 0 | 0 |  | 0 | 0 |  | 0 |  | 0 |  | 0
0 | 0 | 0 | 0 | 0 | 0 | 0 | Point | 0 | 0 |  | 0 |  |  |  |  | 0 | 0 | 0 | 0 | 0 | 0 |  |  | _Std | [5 empty] | _Rev | _Int | [8 empty] | 0 | 0 |  |  |  | 0 | 0 | 0 | 0 |  | 0 | 0 | 0 | 0 |  | 0 | 0 |  | 0 |  | 0 |  | 0
0 | 0 | 0 | 0 | 0 | 0 | 0 | Point | 0 | 0 |  | 0 |  |  |  |  | 0 | 0 | 0 | 0 | 0 | 0 |  |  | _Std | [5 empty] | _Rev | _Int | [8 empty] | 0 | 0 |  |  |  | 0 | 0 | 0 | 0 |  | 0 | 0 | 0 | 0 |  | 0 | 0 |  | 0 |  | 0 |  | 0
0 | 0 | 0 | 0 | 0 | 0 | 0 | Point | 0 | 0 |  | 0 |  |  |  |  | 0 | 0 | 0 | 0 | 0 | 0 |  |  | _Std | [5 empty] | _Rev | _Int | [8 empty] | 0 | 0 |  |  |  | 0 | 0 | 0 | 0 |  | 0 | 0 | 0 | 0 |  | 0 | 0 |  | 0 |  | 0 |  | 0
0 | 0 | 0 | 0 | 0 | 0 | 0 | Point | 0 | 0 |  | 0 |  |  |  |  | 0 | 0 | 0 | 0 | 0 | 0 |  |  | _Std | [5 empty] | _Rev | _Int | [8 empty] | 0 | 0 |  |  |  | 0 | 0 | 0 | 0 |  | 0 | 0 | 0 | 0 |  | 0 | 0 |  | 0 |  | 0 |  | 0
0 | 0 | 0 | 0 | 0 | 0 | 0 | Point | 0 | 0 |  | 0 |  |  |  |  | 0 | 0 | 0 | 0 | 0 | 0 |  |  | _Std | [5 empty] | _Rev | _Int | [8 empty] | 0 | 0 |  |  |  | 0 | 0 | 0 | 0 |  | 0 | 0 | 0 | 0 |  | 0 | 0 |  | 0 |  | 0 |  | 0
0 | 0 | 0 | 0 | 0 | 0 | 0 | Point | 0 | 0 |  | 0 |  |  |  |  | 0 | 0 | 0 | 0 | 0 | 0 |  |  | _Std | [5 empty] | _Rev | _Int | [8 empty] | 0 | 0 |  |  |  | 0 | 0 | 0 | 0 |  | 0 | 0 | 0 | 0 |  | 0 | 0 |  | 0 |  | 0 |  | 0
0 | 0 | 0 | 0 | 0 | 0 | 0 | Point | 0 | 0 |  | 0 |  |  |  |  | 0 | 0 | 0 | 0 | 0 | 0 |  |  | _Std | [5 empty] | _Rev | _Int | [8 empty] | 0 | 0 |  |  |  | 0 | 0 | 0 | 0 |  | 0 | 0 | 0 | 0 |  | 0 | 0 |  | 0 |  | 0 |  | 0
0 | 0 | 0 | 0 | 0 | 0 | 0 | Point | 0 | 0 |  | 0 |  |  |  |  | 0 | 0 | 0 | 0 | 0 | 0 |  |  | _Std | [5 empty] | _Rev | _Int | [8 empty] | 0 | 0 |  |  |  | 0 | 0 | 0 | 0 |  | 0 | 0 | 0 | 0 |  | 0 | 0 |  | 0 |  | 0 |  | 0
0 | 0 | 0 | 0 | 0 | 0 | 0 | Point | 0 | 0 |  | 0 |  |  |  |  | 0 | 0 | 0 | 0 | 0 | 0 |  |  | _Std | [5 empty] | _Rev | _Int | [8 empty] | 0 | 0 |  |  |  | 0 | 0 | 0 | 0 |  | 0 | 0 | 0 | 0 |  | 0 | 0 |  | 0 |  | 0 |  | 0
0 | 0 | 0 | 0 | 0 | 0 | 0 | Point | 0 | 0 |  | 0 |  |  |  |  | 0 | 0 | 0 | 0 | 0 | 0 |  |  | _Std | [5 empty] | _Rev | _Int | [8 empty] | 0 | 0 |  |  |  | 0 | 0 | 0 | 0 |  | 0 | 0 | 0 | 0 |  | 0 | 0 |  | 0 |  | 0 |  | 0
0 | 0 | 0 | 0 | 0 | 0 | 0 | Point | 0 | 0 |  | 0 |  |  |  |  | 0 | 0 | 0 | 0 | 0 | 0 |  |  | _Std | [5 empty] | _Rev | _Int | [8 empty] | 0 | 0 |  |  |  | 0 | 0 | 0 | 0 |  | 0 | 0 | 0 | 0 |  | 0 | 0 |  | 0 |  | 0 |  | 0
0 | 0 | 0 | 0 | 0 | 0 | 0 | Point | 0 | 0 |  | 0 |  |  |  |  | 0 | 0 | 0 | 0 | 0 | 0 |  |  | _Std | [5 empty] | _Rev | _Int | [8 empty] | 0 | 0 |  |  |  | 0 | 0 | 0 | 0 |  | 0 | 0 | 0 | 0 |  | 0 | 0 |  | 0 |  | 0 |  | 0
0 | 0 | 0 | 0 | 0 | 0 | 0 | Point | 0 | 0 |  | 0 |  |  |  |  | 0 | 0 | 0 | 0 | 0 | 0 |  |  | _Std | [5 empty] | _Rev | _Int | [8 empty] | 0 | 0 |  |  |  | 0 | 0 | 0 | 0 |  | 0 | 0 | 0 | 0 |  | 0 | 0 |  | 0 |  | 0 |  | 0
0 | 0 | 0 | 0 | 0 | 0 | 0 | Point | 0 | 0 |  | 0 |  |  |  |  | 0 | 0 | 0 | 0 | 0 | 0 |  |  | _Std | [5 empty] | _Rev | _Int | [8 empty] | 0 | 0 |  |  |  | 0 | 0 | 0 | 0 |  | 0 | 0 | 0 | 0 |  | 0 | 0 |  | 0 |  | 0 |  | 0
0 | 0 | 0 | 0 | 0 | 0 | 0 | Point | 0 | 0 |  | 0 |  |  |  |  | 0 | 0 | 0 | 0 | 0 | 0 |  |  | _Std | [5 empty] | _Rev | _Int | [8 empty] | 0 | 0 |  |  |  | 0 | 0 | 0 | 0 |  | 0 | 0 | 0 | 0 |  | 0 | 0 |  | 0 |  | 0 |  | 0
0 | 0 | 0 | 0 | 0 | 0 | 0 | Point | 0 | 0 |  | 0 |  |  |  |  | 0 | 0 | 0 | 0 | 0 | 0 |  |  | _Std | [5 empty] | _Rev | _Int | [8 empty] | 0 | 0 |  |  |  | 0 | 0 | 0 | 0 |  | 0 | 0 | 0 | 0 |  | 0 | 0 |  | 0 |  | 0 |  | 0
0 | 0 | 0 | 0 | 0 | 0 | 0 | Point | 0 | 0 |  | 0 |  |  |  |  | 0 | 0 | 0 | 0 | 0 | 0 |  |  | _Std | [5 empty] | _Rev | _Int | [8 empty] | 0 | 0 |  |  |  | 0 | 0 | 0 | 0 |  | 0 | 0 | 0 | 0 |  | 0 | 0 |  | 0 |  | 0 |  | 0
0 | 0 | 0 | 0 | 0 | 0 | 0 | Point | 0 | 0 |  | 0 |  |  |  |  | 0 | 0 | 0 | 0 | 0 | 0 |  |  | _Std | [5 empty] | _Rev | _Int | [8 empty] | 0 | 0 |  |  |  | 0 | 0 | 0 | 0 |  | 0 | 0 | 0 | 0 |  | 0 | 0 |  | 0 |  | 0 |  | 0
0 | 0 | 0 | 0 | 0 | 0 | 0 | Point | 0 | 0 |  | 0 |  |  |  |  | 0 | 0 | 0 | 0 | 0 | 0 |  |  | _Std | [5 empty] | _Rev | _Int | [8 empty] | 0 | 0 |  |  |  | 0 | 0 | 0 | 0 |  | 0 | 0 | 0 | 0 |  | 0 | 0 |  | 0 |  | 0 |  | 0
0 | 0 | 0 | 0 | 0 | 0 | 0 | Point | 0 | 0 |  | 0 |  |  |  |  | 0 | 0 | 0 | 0 | 0 | 0 |  |  | _Std | [5 empty] | _Rev | _Int | [8 empty] | 0 | 0 |  |  |  | 0 | 0 | 0 | 0 |  | 0 | 0 | 0 | 0 |  | 0 | 0 |  | 0 |  | 0 |  | 0
0 | 0 | 0 | 0 | 0 | 0 | 0 | Point | 0 | 0 |  | 0 |  |  |  |  | 0 | 0 | 0 | 0 | 0 | 0 |  |  | _Std | [5 empty] | _Rev | _Int | [8 empty] | 0 | 0 |  |  |  | 0 | 0 | 0 | 0 |  | 0 | 0 | 0 | 0 |  | 0 | 0 |  | 0 |  | 0 |  | 0
0 | 0 | 0 | 0 | 0 | 0 | 0 | Point | 0 | 0 |  | 0 |  |  |  |  | 0 | 0 | 0 | 0 | 0 | 0 |  |  | _Std | [5 empty] | _Rev | _Int | [8 empty] | 0 | 0 |  |  |  | 0 | 0 | 0 | 0 |  | 0 | 0 | 0 | 0 |  | 0 | 0 |  | 0 |  | 0 |  | 0
0 | 0 | 0 | 0 | 0 | 0 | 0 | Point | 0 | 0 |  | 0 |  |  |  |  | 0 | 0 | 0 | 0 | 0 | 0 |  |  | _Std | [5 empty] | _Rev | _Int | [8 empty] | 0 | 0 |  |  |  | 0 | 0 | 0 | 0 |  | 0 | 0 | 0 | 0 |  | 0 | 0 |  | 0 |  | 0 |  | 0
0 | 0 | 0 | 0 | 0 | 0 | 0 | Point | 0 | 0 |  | 0 |  |  |  |  | 0 | 0 | 0 | 0 | 0 | 0 |  |  | _Std | [5 empty] | _Rev | _Int | [8 empty] | 0 | 0 |  |  |  | 0 | 0 | 0 | 0 |  | 0 | 0 | 0 | 0 |  | 0 | 0 |  | 0 |  | 0 |  | 0
0 | 0 | 0 | 0 | 0 | 0 | 0 | Point | 0 | 0 |  | 0 |  |  |  |  | 0 | 0 | 0 | 0 | 0 | 0 |  |  | _Std | [5 empty] | _Rev | _Int | [8 empty] | 0 | 0 |  |  |  | 0 | 0 | 0 | 0 |  | 0 | 0 | 0 | 0 |  | 0 | 0 |  | 0 |  | 0 |  | 0
0 | 0 | 0 | 0 | 0 | 0 | 0 | Point | 0 | 0 |  | 0 |  |  |  |  | 0 | 0 | 0 | 0 | 0 | 0 |  |  | _Std | [5 empty] | _Rev | _Int | [8 empty] | 0 | 0 |  |  |  | 0 | 0 | 0 | 0 |  | 0 | 0 | 0 | 0 |  | 0 | 0 |  | 0 |  | 0 |  | 0
0 | 0 | 0 | 0 | 0 | 0 | 0 | Point | 0 | 0 |  | 0 |  |  |  |  | 0 | 0 | 0 | 0 | 0 | 0 |  |  | _Std | [5 empty] | _Rev | _Int | [8 empty] | 0 | 0 |  |  |  | 0 | 0 | 0 | 0 |  | 0 | 0 | 0 | 0 |  | 0 | 0 |  | 0 |  | 0 |  | 0
0 | 0 | 0 | 0 | 0 | 0 | 0 | Point | 0 | 0 |  | 0 |  |  |  |  | 0 | 0 | 0 | 0 | 0 | 0 |  |  | _Std | [5 empty] | _Rev | _Int | [8 empty] | 0 | 0 |  |  |  | 0 | 0 | 0 | 0 |  | 0 | 0 | 0 | 0 |  | 0 | 0 |  | 0 |  | 0 |  | 0
0 | 0 | 0 | 0 | 0 | 0 | 0 | Point | 0 | 0 |  | 0 |  |  |  |  | 0 | 0 | 0 | 0 | 0 | 0 |  |  | _Std | [5 empty] | _Rev | _Int | [8 empty] | 0 | 0 |  |  |  | 0 | 0 | 0 | 0 |  | 0 | 0 | 0 | 0 |  | 0 | 0 |  | 0 |  | 0 |  | 0
0 | 0 | 0 | 0 | 0 | 0 | 0 | Point | 0 | 0 |  | 0 |  |  |  |  | 0 | 0 | 0 | 0 | 0 | 0 |  |  | _Std | [5 empty] | _Rev | _Int | [8 empty] | 0 | 0 |  |  |  | 0 | 0 | 0 | 0 |  | 0 | 0 | 0 | 0 |  | 0 | 0 |  | 0 |  | 0 |  | 0
0 | 0 | 0 | 0 | 0 | 0 | 0 | Point | 0 | 0 |  | 0 |  |  |  |  | 0 | 0 | 0 | 0 | 0 | 0 |  |  | _Std | [5 empty] | _Rev | _Int | [8 empty] | 0 | 0 |  |  |  | 0 | 0 | 0 | 0 |  | 0 | 0 | 0 | 0 |  | 0 | 0 |  | 0 |  | 0 |  | 0
0 | 0 | 0 | 0 | 0 | 0 | 0 | Point | 0 | 0 |  | 0 |  |  |  |  | 0 | 0 | 0 | 0 | 0 | 0 |  |  | _Std | [5 empty] | _Rev | _Int | [8 empty] | 0 | 0 |  |  |  | 0 | 0 | 0 | 0 |  | 0 | 0 | 0 | 0 |  | 0 | 0 |  | 0 |  | 0 |  | 0
0 | 0 | 0 | 0 | 0 | 0 | 0 | Point | 0 | 0 |  | 0 |  |  |  |  | 0 | 0 | 0 | 0 | 0 | 0 |  |  | _Std | [5 empty] | _Rev | _Int | [8 empty] | 0 | 0 |  |  |  | 0 | 0 | 0 | 0 |  | 0 | 0 | 0 | 0 |  | 0 | 0 |  | 0 |  | 0 |  | 0
0 | 0 | 0 | 0 | 0 | 0 | 0 | Point | 0 | 0 |  | 0 |  |  |  |  | 0 | 0 | 0 | 0 | 0 | 0 |  |  | _Std | [5 empty] | _Rev | _Int | [8 empty] | 0 | 0 |  |  |  | 0 | 0 | 0 | 0 |  | 0 | 0 | 0 | 0 |  | 0 | 0 |  | 0 |  | 0 |  | 0
0 | 0 | 0 | 0 | 0 | 0 | 0 | Point | 0 | 0 |  | 0 |  |  |  |  | 0 | 0 | 0 | 0 | 0 | 0 |  |  | _Std | [5 empty] | _Rev | _Int | [8 empty] | 0 | 0 |  |  |  | 0 | 0 | 0 | 0 |  | 0 | 0 | 0 | 0 |  | 0 | 0 |  | 0 |  | 0 |  | 0
0 | 0 | 0 | 0 | 0 | 0 | 0 | Point | 0 | 0 |  | 0 |  |  |  |  | 0 | 0 | 0 | 0 | 0 | 0 |  |  | _Std | [5 empty] | _Rev | _Int | [8 empty] | 0 | 0 |  |  |  | 0 | 0 | 0 | 0 |  | 0 | 0 | 0 | 0 |  | 0 | 0 |  | 0 |  | 0 |  | 0
0 | 0 | 0 | 0 | 0 | 0 | 0 | Point | 0 | 0 |  | 0 |  |  |  |  | 0 | 0 | 0 | 0 | 0 | 0 |  |  | _Std | [5 empty] | _Rev | _Int | [8 empty] | 0 | 0 |  |  |  | 0 | 0 | 0 | 0 |  | 0 | 0 | 0 | 0 |  | 0 | 0 |  | 0 |  | 0 |  | 0
0 | 0 | 0 | 0 | 0 | 0 | 0 | Point | 0 | 0 |  | 0 |  |  |  |  | 0 | 0 | 0 | 0 | 0 | 0 |  |  | _Std | [5 empty] | _Rev | _Int | [8 empty] | 0 | 0 |  |  |  | 0 | 0 | 0 | 0 |  | 0 | 0 | 0 | 0 |  | 0 | 0 |  | 0 |  | 0 |  | 0
0 | 0 | 0 | 0 | 0 | 0 | 0 | Point | 0 | 0 |  | 0 |  |  |  |  | 0 | 0 | 0 | 0 | 0 | 0 |  |  | _Std | [5 empty] | _Rev | _Int | [8 empty] | 0 | 0 |  |  |  | 0 | 0 | 0 | 0 |  | 0 | 0 | 0 | 0 |  | 0 | 0 |  | 0 |  | 0 |  | 0
0 | 0 | 0 | 0 | 0 | 0 | 0 | Point | 0 | 0 |  | 0 |  |  |  |  | 0 | 0 | 0 | 0 | 0 | 0 |  |  | _Std | [5 empty] | _Rev | _Int | [8 empty] | 0 | 0 |  |  |  | 0 | 0 | 0 | 0 |  | 0 | 0 | 0 | 0 |  | 0 | 0 |  | 0 |  | 0 |  | 0
0 | 0 | 0 | 0 | 0 | 0 | 0 | Point | 0 | 0 |  | 0 |  |  |  |  | 0 | 0 | 0 | 0 | 0 | 0 |  |  | _Std | [5 empty] | _Rev | _Int | [8 empty] | 0 | 0 |  |  |  | 0 | 0 | 0 | 0 |  | 0 | 0 | 0 | 0 |  | 0 | 0 |  | 0 |  | 0 |  | 0
0 | 0 | 0 | 0 | 0 | 0 | 0 | Point | 0 | 0 |  | 0 |  |  |  |  | 0 | 0 | 0 | 0 | 0 | 0 |  |  | _Std | [5 empty] | _Rev | _Int | [8 empty] | 0 | 0 |  |  |  | 0 | 0 | 0 | 0 |  | 0 | 0 | 0 | 0 |  | 0 | 0 |  | 0 |  | 0 |  | 0
0 | 0 | 0 | 0 | 0 | 0 | 0 | Point | 0 | 0 |  | 0 |  |  |  |  | 0 | 0 | 0 | 0 | 0 | 0 |  |  | _Std | [5 empty] | _Rev | _Int | [8 empty] | 0 | 0 |  |  |  | 0 | 0 | 0 | 0 |  | 0 | 0 | 0 | 0 |  | 0 | 0 |  | 0 |  | 0 |  | 0
0 | 0 | 0 | 0 | 0 | 0 | 0 | Point | 0 | 0 |  | 0 |  |  |  |  | 0 | 0 | 0 | 0 | 0 | 0 |  |  | _Std | [5 empty] | _Rev | _Int | [8 empty] | 0 | 0 |  |  |  | 0 | 0 | 0 | 0 |  | 0 | 0 | 0 | 0 |  | 0 | 0 |  | 0 |  | 0 |  | 0
0 | 0 | 0 | 0 | 0 | 0 | 0 | Point | 0 | 0 |  | 0 |  |  |  |  | 0 | 0 | 0 | 0 | 0 | 0 |  |  | _Std | [5 empty] | _Rev | _Int | [8 empty] | 0 | 0 |  |  |  | 0 | 0 | 0 | 0 |  | 0 | 0 | 0 | 0 |  | 0 | 0 |  | 0 |  | 0 |  | 0
0 | 0 | 0 | 0 | 0 | 0 | 0 | Point | 0 | 0 |  | 0 |  |  |  |  | 0 | 0 | 0 | 0 | 0 | 0 |  |  | _Std | [5 empty] | _Rev | _Int | [8 empty] | 0 | 0 |  |  |  | 0 | 0 | 0 | 0 |  | 0 | 0 | 0 | 0 |  | 0 | 0 |  | 0 |  | 0 |  | 0
0 | 0 | 0 | 0 | 0 | 0 | 0 | Point | 0 | 0 |  | 0 |  |  |  |  | 0 | 0 | 0 | 0 | 0 | 0 |  |  | _Std | [5 empty] | _Rev | _Int | [8 empty] | 0 | 0 |  |  |  | 0 | 0 | 0 | 0 |  | 0 | 0 | 0 | 0 |  | 0 | 0 |  | 0 |  | 0 |  | 0
0 | 0 | 0 | 0 | 0 | 0 | 0 | Point | 0 | 0 |  | 0 |  |  |  |  | 0 | 0 | 0 | 0 | 0 | 0 |  |  | _Std | [5 empty] | _Rev | _Int | [8 empty] | 0 | 0 |  |  |  | 0 | 0 | 0 | 0 |  | 0 | 0 | 0 | 0 |  | 0 | 0 |  | 0 |  | 0 |  | 0
0 | 0 | 0 | 0 | 0 | 0 | 0 | Point | 0 | 0 |  | 0 |  |  |  |  | 0 | 0 | 0 | 0 | 0 | 0 |  |  | _Std | [5 empty] | _Rev | _Int | [8 empty] | 0 | 0 |  |  |  | 0 | 0 | 0 | 0 |  | 0 | 0 | 0 | 0 |  | 0 | 0 |  | 0 |  | 0 |  | 0
0 | 0 | 0 | 0 | 0 | 0 | 0 | Point | 0 | 0 |  | 0 |  |  |  |  | 0 | 0 | 0 | 0 | 0 | 0 |  |  | _Std | [5 empty] | _Rev | _Int | [8 empty] | 0 | 0 |  |  |  | 0 | 0 | 0 | 0 |  | 0 | 0 | 0 | 0 |  | 0 | 0 |  | 0 |  | 0 |  | 0
0 | 0 | 0 | 0 | 0 | 0 | 0 | Point | 0 | 0 |  | 0 |  |  |  |  | 0 | 0 | 0 | 0 | 0 | 0 |  |  | _Std | [5 empty] | _Rev | _Int | [8 empty] | 0 | 0 |  |  |  | 0 | 0 | 0 | 0 |  | 0 | 0 | 0 | 0 |  | 0 | 0 |  | 0 |  | 0 |  | 0
0 | 0 | 0 | 0 | 0 | 0 | 0 | Point | 0 | 0 |  | 0 |  |  |  |  | 0 | 0 | 0 | 0 | 0 | 0 |  |  | _Std | [5 empty] | _Rev | _Int | [8 empty] | 0 | 0 |  |  |  | 0 | 0 | 0 | 0 |  | 0 | 0 | 0 | 0 |  | 0 | 0 |  | 0 |  | 0 |  | 0
0 | 0 | 0 | 0 | 0 | 0 | 0 | Point | 0 | 0 |  | 0 |  |  |  |  | 0 | 0 | 0 | 0 | 0 | 0 |  |  | _Std | [5 empty] | _Rev | _Int | [8 empty] | 0 | 0 |  |  |  | 0 | 0 | 0 | 0 |  | 0 | 0 | 0 | 0 |  | 0 | 0 |  | 0 |  | 0 |  | 0
0 | 0 | 0 | 0 | 0 | 0 | 0 | Point | 0 | 0 |  | 0 |  |  |  |  | 0 | 0 | 0 | 0 | 0 | 0 |  |  | _Std | [5 empty] | _Rev | _Int | [8 empty] | 0 | 0 |  |  |  | 0 | 0 | 0 | 0 |  | 0 | 0 | 0 | 0 |  | 0 | 0 |  | 0 |  | 0 |  | 0
0 | 0 | 0 | 0 | 0 | 0 | 0 | Point | 0 | 0 |  | 0 |  |  |  |  | 0 | 0 | 0 | 0 | 0 | 0 |  |  | _Std | [5 empty] | _Rev | _Int | [8 empty] | 0 | 0 |  |  |  | 0 | 0 | 0 | 0 |  | 0 | 0 | 0 | 0 |  | 0 | 0 |  | 0 |  | 0 |  | 0
0 | 0 | 0 | 0 | 0 | 0 | 0 | Point | 0 | 0 |  | 0 |  |  |  |  | 0 | 0 | 0 | 0 | 0 | 0 |  |  | _Std | [5 empty] | _Rev | _Int | [8 empty] | 0 | 0 |  |  |  | 0 | 0 | 0 | 0 |  | 0 | 0 | 0 | 0 |  | 0 | 0 |  | 0 |  | 0 |  | 0
0 | 0 | 0 | 0 | 0 | 0 | 0 | Point | 0 | 0 |  | 0 |  |  |  |  | 0 | 0 | 0 | 0 | 0 | 0 |  |  | _Std | [5 empty] | _Rev | _Int | [8 empty] | 0 | 0 |  |  |  | 0 | 0 | 0 | 0 |  | 0 | 0 | 0 | 0 |  | 0 | 0 |  | 0 |  | 0 |  | 0
0 | 0 | 0 | 0 | 0 | 0 | 0 | Point | 0 | 0 |  | 0 |  |  |  |  | 0 | 0 | 0 | 0 | 0 | 0 |  |  | _Std | [5 empty] | _Rev | _Int | [8 empty] | 0 | 0 |  |  |  | 0 | 0 | 0 | 0 |  | 0 | 0 | 0 | 0 |  | 0 | 0 |  | 0 |  | 0 |  | 0
0 | 0 | 0 | 0 | 0 | 0 | 0 | Point | 0 | 0 |  | 0 |  |  |  |  | 0 | 0 | 0 | 0 | 0 | 0 |  |  | _Std | [5 empty] | _Rev | _Int | [8 empty] | 0 | 0 |  |  |  | 0 | 0 | 0 | 0 |  | 0 | 0 | 0 | 0 |  | 0 | 0 |  | 0 |  | 0 |  | 0
0 | 0 | 0 | 0 | 0 | 0 | 0 | Point | 0 | 0 |  | 0 |  |  |  |  | 0 | 0 | 0 | 0 | 0 | 0 |  |  | _Std | [5 empty] | _Rev | _Int | [8 empty] | 0 | 0 |  |  |  | 0 | 0 | 0 | 0 |  | 0 | 0 | 0 | 0 |  | 0 | 0 |  | 0 |  | 0 |  | 0
0 | 0 | 0 | 0 | 0 | 0 | 0 | Point | 0 | 0 |  | 0 |  |  |  |  | 0 | 0 | 0 | 0 | 0 | 0 |  |  | _Std | [5 empty] | _Rev | _Int | [8 empty] | 0 | 0 |  |  |  | 0 | 0 | 0 | 0 |  | 0 | 0 | 0 | 0 |  | 0 | 0 |  | 0 |  | 0 |  | 0
0 | 0 | 0 | 0 | 0 | 0 | 0 | Point | 0 | 0 |  | 0 |  |  |  |  | 0 | 0 | 0 | 0 | 0 | 0 |  |  | _Std | [5 empty] | _Rev | _Int | [8 empty] | 0 | 0 |  |  |  | 0 | 0 | 0 | 0 |  | 0 | 0 | 0 | 0 |  | 0 | 0 |  | 0 |  | 0 |  | 0
0 | 0 | 0 | 0 | 0 | 0 | 0 | Point | 0 | 0 |  | 0 |  |  |  |  | 0 | 0 | 0 | 0 | 0 | 0 |  |  | _Std | [5 empty] | _Rev | _Int | [8 empty] | 0 | 0 |  |  |  | 0 | 0 | 0 | 0 |  | 0 | 0 | 0 | 0 |  | 0 | 0 |  | 0 |  | 0 |  | 0
0 | 0 | 0 | 0 | 0 | 0 | 0 | Point | 0 | 0 |  | 0 |  |  |  |  | 0 | 0 | 0 | 0 | 0 | 0 |  |  | _Std | [5 empty] | _Rev | _Int | [8 empty] | 0 | 0 |  |  |  | 0 | 0 | 0 | 0 |  | 0 | 0 | 0 | 0 |  | 0 | 0 |  | 0 |  | 0 |  | 0
0 | 0 | 0 | 0 | 0 | 0 | 0 | Point | 0 | 0 |  | 0 |  |  |  |  | 0 | 0 | 0 | 0 | 0 | 0 |  |  | _Std | [5 empty] | _Rev | _Int | [8 empty] | 0 | 0 |  |  |  | 0 | 0 | 0 | 0 |  | 0 | 0 | 0 | 0 |  | 0 | 0 |  | 0 |  | 0 |  | 0
0 | 0 | 0 | 0 | 0 | 0 | 0 | Point | 0 | 0 |  | 0 |  |  |  |  | 0 | 0 | 0 | 0 | 0 | 0 |  |  | _Std | [5 empty] | _Rev | _Int | [8 empty] | 0 | 0 |  |  |  | 0 | 0 | 0 | 0 |  | 0 | 0 | 0 | 0 |  | 0 | 0 |  | 0 |  | 0 |  | 0
0 | 0 | 0 | 0 | 0 | 0 | 0 | Point | 0 | 0 |  | 0 |  |  |  |  | 0 | 0 | 0 | 0 | 0 | 0 |  |  | _Std | [5 empty] | _Rev | _Int | [8 empty] | 0 | 0 |  |  |  | 0 | 0 | 0 | 0 |  | 0 | 0 | 0 | 0 |  | 0 | 0 |  | 0 |  | 0 |  | 0
0 | 0 | 0 | 0 | 0 | 0 | 0 | Point | 0 | 0 |  | 0 |  |  |  |  | 0 | 0 | 0 | 0 | 0 | 0 |  |  | _Std | [5 empty] | _Rev | _Int | [8 empty] | 0 | 0 |  |  |  | 0 | 0 | 0 | 0 |  | 0 | 0 | 0 | 0 |  | 0 | 0 |  | 0 |  | 0 |  | 0
0 | 0 | 0 | 0 | 0 | 0 | 0 | Point | 0 | 0 |  | 0 |  |  |  |  | 0 | 0 | 0 | 0 | 0 | 0 |  |  | _Std | [5 empty] | _Rev | _Int | [8 empty] | 0 | 0 |  |  |  | 0 | 0 | 0 | 0 |  | 0 | 0 | 0 | 0 |  | 0 | 0 |  | 0 |  | 0 |  | 0
0 | 0 | 0 | 0 | 0 | 0 | 0 | Point | 0 | 0 |  | 0 |  |  |  |  | 0 | 0 | 0 | 0 | 0 | 0 |  |  | _Std | [5 empty] | _Rev | _Int | [8 empty] | 0 | 0 |  |  |  | 0 | 0 | 0 | 0 |  | 0 | 0 | 0 | 0 |  | 0 | 0 |  | 0 |  | 0 |  | 0
0 | 0 | 0 | 0 | 0 | 0 | 0 | Point | 0 | 0 |  | 0 |  |  |  |  | 0 | 0 | 0 | 0 | 0 | 0 |  |  | _Std | [5 empty] | _Rev | _Int | [8 empty] | 0 | 0 |  |  |  | 0 | 0 | 0 | 0 |  | 0 | 0 | 0 | 0 |  | 0 | 0 |  | 0 |  | 0 |  | 0
0 | 0 | 0 | 0 | 0 | 0 | 0 | Point | 0 | 0 |  | 0 |  |  |  |  | 0 | 0 | 0 | 0 | 0 | 0 |  |  | _Std | [5 empty] | _Rev | _Int | [8 empty] | 0 | 0 |  |  |  | 0 | 0 | 0 | 0 |  | 0 | 0 | 0 | 0 |  | 0 | 0 |  | 0 |  | 0 |  | 0
0 | 0 | 0 | 0 | 0 | 0 | 0 | Point | 0 | 0 |  | 0 |  |  |  |  | 0 | 0 | 0 | 0 | 0 | 0 |  |  | _Std | [5 empty] | _Rev | _Int | [8 empty] | 0 | 0 |  |  |  | 0 | 0 | 0 | 0 |  | 0 | 0 | 0 | 0 |  | 0 | 0 |  | 0 |  | 0 |  | 0
0 | 0 | 0 | 0 | 0 | 0 | 0 | Point | 0 | 0 |  | 0 |  |  |  |  | 0 | 0 | 0 | 0 | 0 | 0 |  |  | _Std | [5 empty] | _Rev | _Int | [8 empty] | 0 | 0 |  |  |  | 0 | 0 | 0 | 0 |  | 0 | 0 | 0 | 0 |  | 0 | 0 |  | 0 |  | 0 |  | 0
0 | 0 | 0 | 0 | 0 | 0 | 0 | Point | 0 | 0 |  | 0 |  |  |  |  | 0 | 0 | 0 | 0 | 0 | 0 |  |  | _Std | [5 empty] | _Rev | _Int | [8 empty] | 0 | 0 |  |  |  | 0 | 0 | 0 | 0 |  | 0 | 0 | 0 | 0 |  | 0 | 0 |  | 0 |  | 0 |  | 0
0 | 0 | 0 | 0 | 0 | 0 | 0 | Point | 0 | 0 |  | 0 |  |  |  |  | 0 | 0 | 0 | 0 | 0 | 0 |  |  | _Std | [5 empty] | _Rev | _Int | [8 empty] | 0 | 0 |  |  |  | 0 | 0 | 0 | 0 |  | 0 | 0 | 0 | 0 |  | 0 | 0 |  | 0 |  | 0 |  | 0
0 | 0 | 0 | 0 | 0 | 0 | 0 | Point | 0 | 0 |  | 0 |  |  |  |  | 0 | 0 | 0 | 0 | 0 | 0 |  |  | _Std | [5 empty] | _Rev | _Int | [8 empty] | 0 | 0 |  |  |  | 0 | 0 | 0 | 0 |  | 0 | 0 | 0 | 0 |  | 0 | 0 |  | 0 |  | 0 |  | 0
0 | 0 | 0 | 0 | 0 | 0 | 0 | Point | 0 | 0 |  | 0 |  |  |  |  | 0 | 0 | 0 | 0 | 0 | 0 |  |  | _Std | [5 empty] | _Rev | _Int | [8 empty] | 0 | 0 |  |  |  | 0 | 0 | 0 | 0 |  | 0 | 0 | 0 | 0 |  | 0 | 0 |  | 0 |  | 0 |  | 0
0 | 0 | 0 | 0 | 0 | 0 | 0 | Point | 0 | 0 |  | 0 |  |  |  |  | 0 | 0 | 0 | 0 | 0 | 0 |  |  | _Std | [5 empty] | _Rev | _Int | [8 empty] | 0 | 0 |  |  |  | 0 | 0 | 0 | 0 |  | 0 | 0 | 0 | 0 |  | 0 | 0 |  | 0 |  | 0 |  | 0
0 | 0 | 0 | 0 | 0 | 0 | 0 | Point | 0 | 0 |  | 0 |  |  |  |  | 0 | 0 | 0 | 0 | 0 | 0 |  |  | _Std | [5 empty] | _Rev | _Int | [8 empty] | 0 | 0 |  |  |  | 0 | 0 | 0 | 0 |  | 0 | 0 | 0 | 0 |  | 0 | 0 |  | 0 |  | 0 |  | 0
0 | 0 | 0 | 0 | 0 | 0 | 0 | Point | 0 | 0 |  | 0 |  |  |  |  | 0 | 0 | 0 | 0 | 0 | 0 |  |  | _Std | [5 empty] | _Rev | _Int | [8 empty] | 0 | 0 |  |  |  | 0 | 0 | 0 | 0 |  | 0 | 0 | 0 | 0 |  | 0 | 0 |  | 0 |  | 0 |  | 0
0 | 0 | 0 | 0 | 0 | 0 | 0 | Point | 0 | 0 |  | 0 |  |  |  |  | 0 | 0 | 0 | 0 | 0 | 0 |  |  | _Std | [5 empty] | _Rev | _Int | [8 empty] | 0 | 0 |  |  |  | 0 | 0 | 0 | 0 |  | 0 | 0 | 0 | 0 |  | 0 | 0 |  | 0 |  | 0 |  | 0
0 | 0 | 0 | 0 | 0 | 0 | 0 | Point | 0 | 0 |  | 0 |  |  |  |  | 0 | 0 | 0 | 0 | 0 | 0 |  |  | _Std | [5 empty] | _Rev | _Int | [8 empty] | 0 | 0 |  |  |  | 0 | 0 | 0 | 0 |  | 0 | 0 | 0 | 0 |  | 0 | 0 |  | 0 |  | 0 |  | 0
0 | 0 | 0 | 0 | 0 | 0 | 0 | Point | 0 | 0 |  | 0 |  |  |  |  | 0 | 0 | 0 | 0 | 0 | 0 |  |  | _Std | [5 empty] | _Rev | _Int | [8 empty] | 0 | 0 |  |  |  | 0 | 0 | 0 | 0 |  | 0 | 0 | 0 | 0 |  | 0 | 0 |  | 0 |  | 0 |  | 0
0 | 0 | 0 | 0 | 0 | 0 | 0 | Point | 0 | 0 |  | 0 |  |  |  |  | 0 | 0 | 0 | 0 | 0 | 0 |  |  | _Std | [5 empty] | _Rev | _Int | [8 empty] | 0 | 0 |  |  |  | 0 | 0 | 0 | 0 |  | 0 | 0 | 0 | 0 |  | 0 | 0 |  | 0 |  | 0 |  | 0
0 | 0 | 0 | 0 | 0 | 0 | 0 | Point | 0 | 0 |  | 0 |  |  |  |  | 0 | 0 | 0 | 0 | 0 | 0 |  |  | _Std | [5 empty] | _Rev | _Int | [8 empty] | 0 | 0 |  |  |  | 0 | 0 | 0 | 0 |  | 0 | 0 | 0 | 0 |  | 0 | 0 |  | 0 |  | 0 |  | 0
0 | 0 | 0 | 0 | 0 | 0 | 0 | Point | 0 | 0 |  | 0 |  |  |  |  | 0 | 0 | 0 | 0 | 0 | 0 |  |  | _Std | [5 empty] | _Rev | _Int | [8 empty] | 0 | 0 |  |  |  | 0 | 0 | 0 | 0 |  | 0 | 0 | 0 | 0 |  | 0 | 0 |  | 0 |  | 0 |  | 0
0 | 0 | 0 | 0 | 0 | 0 | 0 | Point | 0 | 0 |  | 0 |  |  |  |  | 0 | 0 | 0 | 0 | 0 | 0 |  |  | _Std | [5 empty] | _Rev | _Int | [8 empty] | 0 | 0 |  |  |  | 0 | 0 | 0 | 0 |  | 0 | 0 | 0 | 0 |  | 0 | 0 |  | 0 |  | 0 |  | 0
0 | 0 | 0 | 0 | 0 | 0 | 0 | Point | 0 | 0 |  | 0 |  |  |  |  | 0 | 0 | 0 | 0 | 0 | 0 |  |  | _Std | [5 empty] | _Rev | _Int | [8 empty] | 0 | 0 |  |  |  | 0 | 0 | 0 | 0 |  | 0 | 0 | 0 | 0 |  | 0 | 0 |  | 0 |  | 0 |  | 0
0 | 0 | 0 | 0 | 0 | 0 | 0 | Point | 0 | 0 |  | 0 |  |  |  |  | 0 | 0 | 0 | 0 | 0 | 0 |  |  | _Std | [5 empty] | _Rev | _Int | [8 empty] | 0 | 0 |  |  |  | 0 | 0 | 0 | 0 |  | 0 | 0 | 0 | 0 |  | 0 | 0 |  | 0 |  | 0 |  | 0
0 | 0 | 0 | 0 | 0 | 0 | 0 | Point | 0 | 0 |  | 0 |  |  |  |  | 0 | 0 | 0 | 0 | 0 | 0 |  |  | _Std | [5 empty] | _Rev | _Int | [8 empty] | 0 | 0 |  |  |  | 0 | 0 | 0 | 0 |  | 0 | 0 | 0 | 0 |  | 0 | 0 |  | 0 |  | 0 |  | 0
0 | 0 | 0 | 0 | 0 | 0 | 0 | Point | 0 | 0 |  | 0 |  |  |  |  | 0 | 0 | 0 | 0 | 0 | 0 |  |  | _Std | [5 empty] | _Rev | _Int | [8 empty] | 0 | 0 |  |  |  | 0 | 0 | 0 | 0 |  | 0 | 0 | 0 | 0 |  | 0 | 0 |  | 0 |  | 0 |  | 0
0 | 0 | 0 | 0 | 0 | 0 | 0 | Point | 0 | 0 |  | 0 |  |  |  |  | 0 | 0 | 0 | 0 | 0 | 0 |  |  | _Std | [5 empty] | _Rev | _Int | [8 empty] | 0 | 0 |  |  |  | 0 | 0 | 0 | 0 |  | 0 | 0 | 0 | 0 |  | 0 | 0 |  | 0 |  | 0 |  | 0
0 | 0 | 0 | 0 | 0 | 0 | 0 | Point | 0 | 0 |  | 0 |  |  |  |  | 0 | 0 | 0 | 0 | 0 | 0 |  |  | _Std | [5 empty] | _Rev | _Int | [8 empty] | 0 | 0 |  |  |  | 0 | 0 | 0 | 0 |  | 0 | 0 | 0 | 0 |  | 0 | 0 |  | 0 |  | 0 |  | 0
0 | 0 | 0 | 0 | 0 | 0 | 0 | Point | 0 | 0 |  | 0 |  |  |  |  | 0 | 0 | 0 | 0 | 0 | 0 |  |  | _Std | [5 empty] | _Rev | _Int | [8 empty] | 0 | 0 |  |  |  | 0 | 0 | 0 | 0 |  | 0 | 0 | 0 | 0 |  | 0 | 0 |  | 0 |  | 0 |  | 0
0 | 0 | 0 | 0 | 0 | 0 | 0 | Point | 0 | 0 |  | 0 |  |  |  |  | 0 | 0 | 0 | 0 | 0 | 0 |  |  | _Std | [5 empty] | _Rev | _Int | [8 empty] | 0 | 0 |  |  |  | 0 | 0 | 0 | 0 |  | 0 | 0 | 0 | 0 |  | 0 | 0 |  | 0 |  | 0 |  | 0
0 | 0 | 0 | 0 | 0 | 0 | 0 | Point | 0 | 0 |  | 0 |  |  |  |  | 0 | 0 | 0 | 0 | 0 | 0 |  |  | _Std | [5 empty] | _Rev | _Int | [8 empty] | 0 | 0 |  |  |  | 0 | 0 | 0 | 0 |  | 0 | 0 | 0 | 0 |  | 0 | 0 |  | 0 |  | 0 |  | 0
0 | 0 | 0 | 0 | 0 | 0 | 0 | Point | 0 | 0 |  | 0 |  |  |  |  | 0 | 0 | 0 | 0 | 0 | 0 |  |  | _Std | [5 empty] | _Rev | _Int | [8 empty] | 0 | 0 |  |  |  | 0 | 0 | 0 | 0 |  | 0 | 0 | 0 | 0 |  | 0 | 0 |  | 0 |  | 0 |  | 0
0 | 0 | 0 | 0 | 0 | 0 | 0 | Point | 0 | 0 |  | 0 |  |  |  |  | 0 | 0 | 0 | 0 | 0 | 0 |  |  | _Std | [5 empty] | _Rev | _Int | [8 empty] | 0 | 0 |  |  |  | 0 | 0 | 0 | 0 |  | 0 | 0 | 0 | 0 |  | 0 | 0 |  | 0 |  | 0 |  | 0
0 | 0 | 0 | 0 | 0 | 0 | 0 | Point | 0 | 0 |  | 0 |  |  |  |  | 0 | 0 | 0 | 0 | 0 | 0 |  |  | _Std | [5 empty] | _Rev | _Int | [8 empty] | 0 | 0 |  |  |  | 0 | 0 | 0 | 0 |  | 0 | 0 | 0 | 0 |  | 0 | 0 |  | 0 |  | 0 |  | 0
0 | 0 | 0 | 0 | 0 | 0 | 0 | Point | 0 | 0 |  | 0 |  |  |  |  | 0 | 0 | 0 | 0 | 0 | 0 |  |  | _Std | [5 empty] | _Rev | _Int | [8 empty] | 0 | 0 |  |  |  | 0 | 0 | 0 | 0 |  | 0 | 0 | 0 | 0 |  | 0 | 0 |  | 0 |  | 0 |  | 0
0 | 0 | 0 | 0 | 0 | 0 | 0 | Point | 0 | 0 |  | 0 |  |  |  |  | 0 | 0 | 0 | 0 | 0 | 0 |  |  | _Std | [5 empty] | _Rev | _Int | [8 empty] | 0 | 0 |  |  |  | 0 | 0 | 0 | 0 |  | 0 | 0 | 0 | 0 |  | 0 | 0 |  | 0 |  | 0 |  | 0
0 | 0 | 0 | 0 | 0 | 0 | 0 | Point | 0 | 0 |  | 0 |  |  |  |  | 0 | 0 | 0 | 0 | 0 | 0 |  |  | _Std | [5 empty] | _Rev | _Int | [8 empty] | 0 | 0 |  |  |  | 0 | 0 | 0 | 0 |  | 0 | 0 | 0 | 0 |  | 0 | 0 |  | 0 |  | 0 |  | 0
0 | 0 | 0 | 0 | 0 | 0 | 0 | Point | 0 | 0 |  | 0 |  |  |  |  | 0 | 0 | 0 | 0 | 0 | 0 |  |  | _Std | [5 empty] | _Rev | _Int | [8 empty] | 0 | 0 |  |  |  | 0 | 0 | 0 | 0 |  | 0 | 0 | 0 | 0 |  | 0 | 0 |  | 0 |  | 0 |  | 0
0 | 0 | 0 | 0 | 0 | 0 | 0 | Point | 0 | 0 |  | 0 |  |  |  |  | 0 | 0 | 0 | 0 | 0 | 0 |  |  | _Std | [5 empty] | _Rev | _Int | [8 empty] | 0 | 0 |  |  |  | 0 | 0 | 0 | 0 |  | 0 | 0 | 0 | 0 |  | 0 | 0 |  | 0 |  | 0 |  | 0
0 | 0 | 0 | 0 | 0 | 0 | 0 | Point | 0 | 0 |  | 0 |  |  |  |  | 0 | 0 | 0 | 0 | 0 | 0 |  |  | _Std | [5 empty] | _Rev | _Int | [8 empty] | 0 | 0 |  |  |  | 0 | 0 | 0 | 0 |  | 0 | 0 | 0 | 0 |  | 0 | 0 |  | 0 |  | 0 |  | 0
0 | 0 | 0 | 0 | 0 | 0 | 0 | Point | 0 | 0 |  | 0 |  |  |  |  | 0 | 0 | 0 | 0 | 0 | 0 |  |  | _Std | [5 empty] | _Rev | _Int | [8 empty] | 0 | 0 |  |  |  | 0 | 0 | 0 | 0 |  | 0 | 0 | 0 | 0 |  | 0 | 0 |  | 0 |  | 0 |  | 0
0 | 0 | 0 | 0 | 0 | 0 | 0 | Point | 0 | 0 |  | 0 |  |  |  |  | 0 | 0 | 0 | 0 | 0 | 0 |  |  | _Std | [5 empty] | _Rev | _Int | [8 empty] | 0 | 0 |  |  |  | 0 | 0 | 0 | 0 |  | 0 | 0 | 0 | 0 |  | 0 | 0 |  | 0 |  | 0 |  | 0
0 | 0 | 0 | 0 | 0 | 0 | 0 | Point | 0 | 0 |  | 0 |  |  |  |  | 0 | 0 | 0 | 0 | 0 | 0 |  |  | _Std | [5 empty] | _Rev | _Int | [8 empty] | 0 | 0 |  |  |  | 0 | 0 | 0 | 0 |  | 0 | 0 | 0 | 0 |  | 0 | 0 |  | 0 |  | 0 |  | 0
0 | 0 | 0 | 0 | 0 | 0 | 0 | Point | 0 | 0 |  | 0 |  |  |  |  | 0 | 0 | 0 | 0 | 0 | 0 |  |  | _Std | [5 empty] | _Rev | _Int | [8 empty] | 0 | 0 |  |  |  | 0 | 0 | 0 | 0 |  | 0 | 0 | 0 | 0 |  | 0 | 0 |  | 0 |  | 0 |  | 0
0 | 0 | 0 | 0 | 0 | 0 | 0 | Point | 0 | 0 |  | 0 |  |  |  |  | 0 | 0 | 0 | 0 | 0 | 0 |  |  | _Std | [5 empty] | _Rev | _Int | [8 empty] | 0 | 0 |  |  |  | 0 | 0 | 0 | 0 |  | 0 | 0 | 0 | 0 |  | 0 | 0 |  | 0 |  | 0 |  | 0
0 | 0 | 0 | 0 | 0 | 0 | 0 | Point | 0 | 0 |  | 0 |  |  |  |  | 0 | 0 | 0 | 0 | 0 | 0 |  |  | _Std | [5 empty] | _Rev | _Int | [8 empty] | 0 | 0 |  |  |  | 0 | 0 | 0 | 0 |  | 0 | 0 | 0 | 0 |  | 0 | 0 |  | 0 |  | 0 |  | 0
0 | 0 | 0 | 0 | 0 | 0 | 0 | Point | 0 | 0 |  | 0 |  |  |  |  | 0 | 0 | 0 | 0 | 0 | 0 |  |  | _Std | [5 empty] | _Rev | _Int | [8 empty] | 0 | 0 |  |  |  | 0 | 0 | 0 | 0 |  | 0 | 0 | 0 | 0 |  | 0 | 0 |  | 0 |  | 0 |  | 0
0 | 0 | 0 | 0 | 0 | 0 | 0 | Point | 0 | 0 |  | 0 |  |  |  |  | 0 | 0 | 0 | 0 | 0 | 0 |  |  | _Std | [5 empty] | _Rev | _Int | [8 empty] | 0 | 0 |  |  |  | 0 | 0 | 0 | 0 |  | 0 | 0 | 0 | 0 |  | 0 | 0 |  | 0 |  | 0 |  | 0
0 | 0 | 0 | 0 | 0 | 0 | 0 | Point | 0 | 0 |  | 0 |  |  |  |  | 0 | 0 | 0 | 0 | 0 | 0 |  |  | _Std | [5 empty] | _Rev | _Int | [8 empty] | 0 | 0 |  |  |  | 0 | 0 | 0 | 0 |  | 0 | 0 | 0 | 0 |  | 0 | 0 |  | 0 |  | 0 |  | 0
0 | 0 | 0 | 0 | 0 | 0 | 0 | Point | 0 | 0 |  | 0 |  |  |  |  | 0 | 0 | 0 | 0 | 0 | 0 |  |  | _Std | [5 empty] | _Rev | _Int | [8 empty] | 0 | 0 |  |  |  | 0 | 0 | 0 | 0 |  | 0 | 0 | 0 | 0 |  | 0 | 0 |  | 0 |  | 0 |  | 0
0 | 0 | 0 | 0 | 0 | 0 | 0 | Point | 0 | 0 |  | 0 |  |  |  |  | 0 | 0 | 0 | 0 | 0 | 0 |  |  | _Std | [5 empty] | _Rev | _Int | [8 empty] | 0 | 0 |  |  |  | 0 | 0 | 0 | 0 |  | 0 | 0 | 0 | 0 |  | 0 | 0 |  | 0 |  | 0 |  | 0
0 | 0 | 0 | 0 | 0 | 0 | 0 | Point | 0 | 0 |  | 0 |  |  |  |  | 0 | 0 | 0 | 0 | 0 | 0 |  |  | _Std | [5 empty] | _Rev | _Int | [8 empty] | 0 | 0 |  |  |  | 0 | 0 | 0 | 0 |  | 0 | 0 | 0 | 0 |  | 0 | 0 |  | 0 |  | 0 |  | 0
0 | 0 | 0 | 0 | 0 | 0 | 0 | Point | 0 | 0 |  | 0 |  |  |  |  | 0 | 0 | 0 | 0 | 0 | 0 |  |  | _Std | [5 empty] | _Rev | _Int | [8 empty] | 0 | 0 |  |  |  | 0 | 0 | 0 | 0 |  | 0 | 0 | 0 | 0 |  | 0 | 0 |  | 0 |  | 0 |  | 0
0 | 0 | 0 | 0 | 0 | 0 | 0 | Point | 0 | 0 |  | 0 |  |  |  |  | 0 | 0 | 0 | 0 | 0 | 0 |  |  | _Std | [5 empty] | _Rev | _Int | [8 empty] | 0 | 0 |  |  |  | 0 | 0 | 0 | 0 |  | 0 | 0 | 0 | 0 |  | 0 | 0 |  | 0 |  | 0 |  | 0
0 | 0 | 0 | 0 | 0 | 0 | 0 | Point | 0 | 0 |  | 0 |  |  |  |  | 0 | 0 | 0 | 0 | 0 | 0 |  |  | _Std | [5 empty] | _Rev | _Int | [8 empty] | 0 | 0 |  |  |  | 0 | 0 | 0 | 0 |  | 0 | 0 | 0 | 0 |  | 0 | 0 |  | 0 |  | 0 |  | 0
0 | 0 | 0 | 0 | 0 | 0 | 0 | Point | 0 | 0 |  | 0 |  |  |  |  | 0 | 0 | 0 | 0 | 0 | 0 |  |  | _Std | [5 empty] | _Rev | _Int | [8 empty] | 0 | 0 |  |  |  | 0 | 0 | 0 | 0 |  | 0 | 0 | 0 | 0 |  | 0 | 0 |  | 0 |  | 0 |  | 0
0 | 0 | 0 | 0 | 0 | 0 | 0 | Point | 0 | 0 |  | 0 |  |  |  |  | 0 | 0 | 0 | 0 | 0 | 0 |  |  | _Std | [5 empty] | _Rev | _Int | [8 empty] | 0 | 0 |  |  |  | 0 | 0 | 0 | 0 |  | 0 | 0 | 0 | 0 |  | 0 | 0 |  | 0 |  | 0 |  | 0
0 | 0 | 0 | 0 | 0 | 0 | 0 | Point | 0 | 0 |  | 0 |  |  |  |  | 0 | 0 | 0 | 0 | 0 | 0 |  |  | _Std | [5 empty] | _Rev | _Int | [8 empty] | 0 | 0 |  |  |  | 0 | 0 | 0 | 0 |  | 0 | 0 | 0 | 0 |  | 0 | 0 |  | 0 |  | 0 |  | 0
0 | 0 | 0 | 0 | 0 | 0 | 0 | Point | 0 | 0 |  | 0 |  |  |  |  | 0 | 0 | 0 | 0 | 0 | 0 |  |  | _Std | [5 empty] | _Rev | _Int | [8 empty] | 0 | 0 |  |  |  | 0 | 0 | 0 | 0 |  | 0 | 0 | 0 | 0 |  | 0 | 0 |  | 0 |  | 0 |  | 0
0 | 0 | 0 | 0 | 0 | 0 | 0 | Point | 0 | 0 |  | 0 |  |  |  |  | 0 | 0 | 0 | 0 | 0 | 0 |  |  | _Std | [5 empty] | _Rev | _Int | [8 empty] | 0 | 0 |  |  |  | 0 | 0 | 0 | 0 |  | 0 | 0 | 0 | 0 |  | 0 | 0 |  | 0 |  | 0 |  | 0
0 | 0 | 0 | 0 | 0 | 0 | 0 | Point | 0 | 0 |  | 0 |  |  |  |  | 0 | 0 | 0 | 0 | 0 | 0 |  |  | _Std | [5 empty] | _Rev | _Int | [8 empty] | 0 | 0 |  |  |  | 0 | 0 | 0 | 0 |  | 0 | 0 | 0 | 0 |  | 0 | 0 |  | 0 |  | 0 |  | 0
0 | 0 | 0 | 0 | 0 | 0 | 0 | Point | 0 | 0 |  | 0 |  |  |  |  | 0 | 0 | 0 | 0 | 0 | 0 |  |  | _Std | [5 empty] | _Rev | _Int | [8 empty] | 0 | 0 |  |  |  | 0 | 0 | 0 | 0 |  | 0 | 0 | 0 | 0 |  | 0 | 0 |  | 0 |  | 0 |  | 0
0 | 0 | 0 | 0 | 0 | 0 | 0 | Point | 0 | 0 |  | 0 |  |  |  |  | 0 | 0 | 0 | 0 | 0 | 0 |  |  | _Std | [5 empty] | _Rev | _Int | [8 empty] | 0 | 0 |  |  |  | 0 | 0 | 0 | 0 |  | 0 | 0 | 0 | 0 |  | 0 | 0 |  | 0 |  | 0 |  | 0
0 | 0 | 0 | 0 | 0 | 0 | 0 | Point | 0 | 0 |  | 0 |  |  |  |  | 0 | 0 | 0 | 0 | 0 | 0 |  |  | _Std | [5 empty] | _Rev | _Int | [8 empty] | 0 | 0 |  |  |  | 0 | 0 | 0 | 0 |  | 0 | 0 | 0 | 0 |  | 0 | 0 |  | 0 |  | 0 |  | 0
0 | 0 | 0 | 0 | 0 | 0 | 0 | Point | 0 | 0 |  | 0 |  |  |  |  | 0 | 0 | 0 | 0 | 0 | 0 |  |  | _Std | [5 empty] | _Rev | _Int | [8 empty] | 0 | 0 |  |  |  | 0 | 0 | 0 | 0 |  | 0 | 0 | 0 | 0 |  | 0 | 0 |  | 0 |  | 0 |  | 0
0 | 0 | 0 | 0 | 0 | 0 | 0 | Point | 0 | 0 |  | 0 |  |  |  |  | 0 | 0 | 0 | 0 | 0 | 0 |  |  | _Std | [5 empty] | _Rev | _Int | [8 empty] | 0 | 0 |  |  |  | 0 | 0 | 0 | 0 |  | 0 | 0 | 0 | 0 |  | 0 | 0 |  | 0 |  | 0 |  | 0
0 | 0 | 0 | 0 | 0 | 0 | 0 | Point | 0 | 0 |  | 0 |  |  |  |  | 0 | 0 | 0 | 0 | 0 | 0 |  |  | _Std | [5 empty] | _Rev | _Int | [8 empty] | 0 | 0 |  |  |  | 0 | 0 | 0 | 0 |  | 0 | 0 | 0 | 0 |  | 0 | 0 |  | 0 |  | 0 |  | 0
0 | 0 | 0 | 0 | 0 | 0 | 0 | Point | 0 | 0 |  | 0 |  |  |  |  | 0 | 0 | 0 | 0 | 0 | 0 |  |  | _Std | [5 empty] | _Rev | _Int | [8 empty] | 0 | 0 |  |  |  | 0 | 0 | 0 | 0 |  | 0 | 0 | 0 | 0 |  | 0 | 0 |  | 0 |  | 0 |  | 0
0 | 0 | 0 | 0 | 0 | 0 | 0 | Point | 0 | 0 |  | 0 |  |  |  |  | 0 | 0 | 0 | 0 | 0 | 0 |  |  | _Std | [5 empty] | _Rev | _Int | [8 empty] | 0 | 0 |  |  |  | 0 | 0 | 0 | 0 |  | 0 | 0 | 0 | 0 |  | 0 | 0 |  | 0 |  | 0 |  | 0
0 | 0 | 0 | 0 | 0 | 0 | 0 | Point | 0 | 0 |  | 0 |  |  |  |  | 0 | 0 | 0 | 0 | 0 | 0 |  |  | _Std | [5 empty] | _Rev | _Int | [8 empty] | 0 | 0 |  |  |  | 0 | 0 | 0 | 0 |  | 0 | 0 | 0 | 0 |  | 0 | 0 |  | 0 |  | 0 |  | 0
0 | 0 | 0 | 0 | 0 | 0 | 0 | Point | 0 | 0 |  | 0 |  |  |  |  | 0 | 0 | 0 | 0 | 0 | 0 |  |  | _Std | [5 empty] | _Rev | _Int | [8 empty] | 0 | 0 |  |  |  | 0 | 0 | 0 | 0 |  | 0 | 0 | 0 | 0 |  | 0 | 0 |  | 0 |  | 0 |  | 0
0 | 0 | 0 | 0 | 0 | 0 | 0 | Point | 0 | 0 |  | 0 |  |  |  |  | 0 | 0 | 0 | 0 | 0 | 0 |  |  | _Std | [5 empty] | _Rev | _Int | [8 empty] | 0 | 0 |  |  |  | 0 | 0 | 0 | 0 |  | 0 | 0 | 0 | 0 |  | 0 | 0 |  | 0 |  | 0 |  | 0
0 | 0 | 0 | 0 | 0 | 0 | 0 | Point | 0 | 0 |  | 0 |  |  |  |  | 0 | 0 | 0 | 0 | 0 | 0 |  |  | _Std | [5 empty] | _Rev | _Int | [8 empty] | 0 | 0 |  |  |  | 0 | 0 | 0 | 0 |  | 0 | 0 | 0 | 0 |  | 0 | 0 |  | 0 |  | 0 |  | 0
0 | 0 | 0 | 0 | 0 | 0 | 0 | Point | 0 | 0 |  | 0 |  |  |  |  | 0 | 0 | 0 | 0 | 0 | 0 |  |  | _Std | [5 empty] | _Rev | _Int | [8 empty] | 0 | 0 |  |  |  | 0 | 0 | 0 | 0 |  | 0 | 0 | 0 | 0 |  | 0 | 0 |  | 0 |  | 0 |  | 0
0 | 0 | 0 | 0 | 0 | 0 | 0 | Point | 0 | 0 |  | 0 |  |  |  |  | 0 | 0 | 0 | 0 | 0 | 0 |  |  | _Std | [5 empty] | _Rev | _Int | [8 empty] | 0 | 0 |  |  |  | 0 | 0 | 0 | 0 |  | 0 | 0 | 0 | 0 |  | 0 | 0 |  | 0 |  | 0 |  | 0
0 | 0 | 0 | 0 | 0 | 0 | 0 | Point | 0 | 0 |  | 0 |  |  |  |  | 0 | 0 | 0 | 0 | 0 | 0 |  |  | _Std | [5 empty] | _Rev | _Int | [8 empty] | 0 | 0 |  |  |  | 0 | 0 | 0 | 0 |  | 0 | 0 | 0 | 0 |  | 0 | 0 |  | 0 |  | 0 |  | 0
0 | 0 | 0 | 0 | 0 | 0 | 0 | Point | 0 | 0 |  | 0 |  |  |  |  | 0 | 0 | 0 | 0 | 0 | 0 |  |  | _Std | [5 empty] | _Rev | _Int | [8 empty] | 0 | 0 |  |  |  | 0 | 0 | 0 | 0 |  | 0 | 0 | 0 | 0 |  | 0 | 0 |  | 0 |  | 0 |  | 0
0 | 0 | 0 | 0 | 0 | 0 | 0 | Point | 0 | 0 |  | 0 |  |  |  |  | 0 | 0 | 0 | 0 | 0 | 0 |  |  | _Std | [5 empty] | _Rev | _Int | [8 empty] | 0 | 0 |  |  |  | 0 | 0 | 0 | 0 |  | 0 | 0 | 0 | 0 |  | 0 | 0 |  | 0 |  | 0 |  | 0
0 | 0 | 0 | 0 | 0 | 0 | 0 | Point | 0 | 0 |  | 0 |  |  |  |  | 0 | 0 | 0 | 0 | 0 | 0 |  |  | _Std | [5 empty] | _Rev | _Int | [8 empty] | 0 | 0 |  |  |  | 0 | 0 | 0 | 0 |  | 0 | 0 | 0 | 0 |  | 0 | 0 |  | 0 |  | 0 |  | 0
0 | 0 | 0 | 0 | 0 | 0 | 0 | Point | 0 | 0 |  | 0 |  |  |  |  | 0 | 0 | 0 | 0 | 0 | 0 |  |  | _Std | [5 empty] | _Rev | _Int | [8 empty] | 0 | 0 |  |  |  | 0 | 0 | 0 | 0 |  | 0 | 0 | 0 | 0 |  | 0 | 0 |  | 0 |  | 0 |  | 0
0 | 0 | 0 | 0 | 0 | 0 | 0 | Point | 0 | 0 |  | 0 |  |  |  |  | 0 | 0 | 0 | 0 | 0 | 0 |  |  | _Std | [5 empty] | _Rev | _Int | [8 empty] | 0 | 0 |  |  |  | 0 | 0 | 0 | 0 |  | 0 | 0 | 0 | 0 |  | 0 | 0 |  | 0 |  | 0 |  | 0
0 | 0 | 0 | 0 | 0 | 0 | 0 | Point | 0 | 0 |  | 0 |  |  |  |  | 0 | 0 | 0 | 0 | 0 | 0 |  |  | _Std | [5 empty] | _Rev | _Int | [8 empty] | 0 | 0 |  |  |  | 0 | 0 | 0 | 0 |  | 0 | 0 | 0 | 0 |  | 0 | 0 |  | 0 |  | 0 |  | 0
0 | 0 | 0 | 0 | 0 | 0 | 0 | Point | 0 | 0 |  | 0 |  |  |  |  | 0 | 0 | 0 | 0 | 0 | 0 |  |  | _Std | [5 empty] | _Rev | _Int | [8 empty] | 0 | 0 |  |  |  | 0 | 0 | 0 | 0 |  | 0 | 0 | 0 | 0 |  | 0 | 0 |  | 0 |  | 0 |  | 0
0 | 0 | 0 | 0 | 0 | 0 | 0 | Point | 0 | 0 |  | 0 |  |  |  |  | 0 | 0 | 0 | 0 | 0 | 0 |  |  | _Std | [5 empty] | _Rev | _Int | [8 empty] | 0 | 0 |  |  |  | 0 | 0 | 0 | 0 |  | 0 | 0 | 0 | 0 |  | 0 | 0 |  | 0 |  | 0 |  | 0
0 | 0 | 0 | 0 | 0 | 0 | 0 | Point | 0 | 0 |  | 0 |  |  |  |  | 0 | 0 | 0 | 0 | 0 | 0 |  |  | _Std | [5 empty] | _Rev | _Int | [8 empty] | 0 | 0 |  |  |  | 0 | 0 | 0 | 0 |  | 0 | 0 | 0 | 0 |  | 0 | 0 |  | 0 |  | 0 |  | 0
0 | 0 | 0 | 0 | 0 | 0 | 0 | Point | 0 | 0 |  | 0 |  |  |  |  | 0 | 0 | 0 | 0 | 0 | 0 |  |  | _Std | [5 empty] | _Rev | _Int | [8 empty] | 0 | 0 |  |  |  | 0 | 0 | 0 | 0 |  | 0 | 0 | 0 | 0 |  | 0 | 0 |  | 0 |  | 0 |  | 0
0 | 0 | 0 | 0 | 0 | 0 | 0 | Point | 0 | 0 |  | 0 |  |  |  |  | 0 | 0 | 0 | 0 | 0 | 0 |  |  | _Std | [5 empty] | _Rev | _Int | [8 empty] | 0 | 0 |  |  |  | 0 | 0 | 0 | 0 |  | 0 | 0 | 0 | 0 |  | 0 | 0 |  | 0 |  | 0 |  | 0
0 | 0 | 0 | 0 | 0 | 0 | 0 | Point | 0 | 0 |  | 0 |  |  |  |  | 0 | 0 | 0 | 0 | 0 | 0 |  |  | _Std | [5 empty] | _Rev | _Int | [8 empty] | 0 | 0 |  |  |  | 0 | 0 | 0 | 0 |  | 0 | 0 | 0 | 0 |  | 0 | 0 |  | 0 |  | 0 |  | 0
0 | 0 | 0 | 0 | 0 | 0 | 0 | Point | 0 | 0 |  | 0 |  |  |  |  | 0 | 0 | 0 | 0 | 0 | 0 |  |  | _Std | [5 empty] | _Rev | _Int | [8 empty] | 0 | 0 |  |  |  | 0 | 0 | 0 | 0 |  | 0 | 0 | 0 | 0 |  | 0 | 0 |  | 0 |  | 0 |  | 0
0 | 0 | 0 | 0 | 0 | 0 | 0 | Point | 0 | 0 |  | 0 |  |  |  |  | 0 | 0 | 0 | 0 | 0 | 0 |  |  | _Std | [5 empty] | _Rev | _Int | [8 empty] | 0 | 0 |  |  |  | 0 | 0 | 0 | 0 |  | 0 | 0 | 0 | 0 |  | 0 | 0 |  | 0 |  | 0 |  | 0
0 | 0 | 0 | 0 | 0 | 0 | 0 | Point | 0 | 0 |  | 0 |  |  |  |  | 0 | 0 | 0 | 0 | 0 | 0 |  |  | _Std | [5 empty] | _Rev | _Int | [8 empty] | 0 | 0 |  |  |  | 0 | 0 | 0 | 0 |  | 0 | 0 | 0 | 0 |  | 0 | 0 |  | 0 |  | 0 |  | 0
0 | 0 | 0 | 0 | 0 | 0 | 0 | Point | 0 | 0 |  | 0 |  |  |  |  | 0 | 0 | 0 | 0 | 0 | 0 |  |  | _Std | [5 empty] | _Rev | _Int | [8 empty] | 0 | 0 |  |  |  | 0 | 0 | 0 | 0 |  | 0 | 0 | 0 | 0 |  | 0 | 0 |  | 0 |  | 0 |  | 0
0 | 0 | 0 | 0 | 0 | 0 | 0 | Point | 0 | 0 |  | 0 |  |  |  |  | 0 | 0 | 0 | 0 | 0 | 0 |  |  | _Std | [5 empty] | _Rev | _Int | [8 empty] | 0 | 0 |  |  |  | 0 | 0 | 0 | 0 |  | 0 | 0 | 0 | 0 |  | 0 | 0 |  | 0 |  | 0 |  | 0
0 | 0 | 0 | 0 | 0 | 0 | 0 | Point | 0 | 0 |  | 0 |  |  |  |  | 0 | 0 | 0 | 0 | 0 | 0 |  |  | _Std | [5 empty] | _Rev | _Int | [8 empty] | 0 | 0 |  |  |  | 0 | 0 | 0 | 0 |  | 0 | 0 | 0 | 0 |  | 0 | 0 |  | 0 |  | 0 |  | 0
0 | 0 | 0 | 0 | 0 | 0 | 0 | Point | 0 | 0 |  | 0 |  |  |  |  | 0 | 0 | 0 | 0 | 0 | 0 |  |  | _Std | [5 empty] | _Rev | _Int | [8 empty] | 0 | 0 |  |  |  | 0 | 0 | 0 | 0 |  | 0 | 0 | 0 | 0 |  | 0 | 0 |  | 0 |  | 0 |  | 0
0 | 0 | 0 | 0 | 0 | 0 | 0 | Point | 0 | 0 |  | 0 |  |  |  |  | 0 | 0 | 0 | 0 | 0 | 0 |  |  | _Std | [5 empty] | _Rev | _Int | [8 empty] | 0 | 0 |  |  |  | 0 | 0 | 0 | 0 |  | 0 | 0 | 0 | 0 |  | 0 | 0 |  | 0 |  | 0 |  | 0
0 | 0 | 0 | 0 | 0 | 0 | 0 | Point | 0 | 0 |  | 0 |  |  |  |  | 0 | 0 | 0 | 0 | 0 | 0 |  |  | _Std | [5 empty] | _Rev | _Int | [8 empty] | 0 | 0 |  |  |  | 0 | 0 | 0 | 0 |  | 0 | 0 | 0 | 0 |  | 0 | 0 |  | 0 |  | 0 |  | 0
0 | 0 | 0 | 0 | 0 | 0 | 0 | Point | 0 | 0 |  | 0 |  |  |  |  | 0 | 0 | 0 | 0 | 0 | 0 |  |  | _Std | [5 empty] | _Rev | _Int | [8 empty] | 0 | 0 |  |  |  | 0 | 0 | 0 | 0 |  | 0 | 0 | 0 | 0 |  | 0 | 0 |  | 0 |  | 0 |  | 0
0 | 0 | 0 | 0 | 0 | 0 | 0 | Point | 0 | 0 |  | 0 |  |  |  |  | 0 | 0 | 0 | 0 | 0 | 0 |  |  | _Std | [5 empty] | _Rev | _Int | [8 empty] | 0 | 0 |  |  |  | 0 | 0 | 0 | 0 |  | 0 | 0 | 0 | 0 |  | 0 | 0 |  | 0 |  | 0 |  | 0
0 | 0 | 0 | 0 | 0 | 0 | 0 | Point | 0 | 0 |  | 0 |  |  |  |  | 0 | 0 | 0 | 0 | 0 | 0 |  |  | _Std | [5 empty] | _Rev | _Int | [8 empty] | 0 | 0 |  |  |  | 0 | 0 | 0 | 0 |  | 0 | 0 | 0 | 0 |  | 0 | 0 |  | 0 |  | 0 |  | 0
0 | 0 | 0 | 0 | 0 | 0 | 0 | Point | 0 | 0 |  | 0 |  |  |  |  | 0 | 0 | 0 | 0 | 0 | 0 |  |  | _Std | [5 empty] | _Rev | _Int | [8 empty] | 0 | 0 |  |  |  | 0 | 0 | 0 | 0 |  | 0 | 0 | 0 | 0 |  | 0 | 0 |  | 0 |  | 0 |  | 0
0 | 0 | 0 | 0 | 0 | 0 | 0 | Point | 0 | 0 |  | 0 |  |  |  |  | 0 | 0 | 0 | 0 | 0 | 0 |  |  | _Std | [5 empty] | _Rev | _Int | [8 empty] | 0 | 0 |  |  |  | 0 | 0 | 0 | 0 |  | 0 | 0 | 0 | 0 |  | 0 | 0 |  | 0 |  | 0 |  | 0
0 | 0 | 0 | 0 | 0 | 0 | 0 | Point | 0 | 0 |  | 0 |  |  |  |  | 0 | 0 | 0 | 0 | 0 | 0 |  |  | _Std | [5 empty] | _Rev | _Int | [8 empty] | 0 | 0 |  |  |  | 0 | 0 | 0 | 0 |  | 0 | 0 | 0 | 0 |  | 0 | 0 |  | 0 |  | 0 |  | 0
0 | 0 | 0 | 0 | 0 | 0 | 0 | Point | 0 | 0 |  | 0 |  |  |  |  | 0 | 0 | 0 | 0 | 0 | 0 |  |  | _Std | [5 empty] | _Rev | _Int | [8 empty] | 0 | 0 |  |  |  | 0 | 0 | 0 | 0 |  | 0 | 0 | 0 | 0 |  | 0 | 0 |  | 0 |  | 0 |  | 0
0 | 0 | 0 | 0 | 0 | 0 | 0 | Point | 0 | 0 |  | 0 |  |  |  |  | 0 | 0 | 0 | 0 | 0 | 0 |  |  | _Std | [5 empty] | _Rev | _Int | [8 empty] | 0 | 0 |  |  |  | 0 | 0 | 0 | 0 |  | 0 | 0 | 0 | 0 |  | 0 | 0 |  | 0 |  | 0 |  | 0
0 | 0 | 0 | 0 | 0 | 0 | 0 | Point | 0 | 0 |  | 0 |  |  |  |  | 0 | 0 | 0 | 0 | 0 | 0 |  |  | _Std | [5 empty] | _Rev | _Int | [8 empty] | 0 | 0 |  |  |  | 0 | 0 | 0 | 0 |  | 0 | 0 | 0 | 0 |  | 0 | 0 |  | 0 |  | 0 |  | 0
0 | 0 | 0 | 0 | 0 | 0 | 0 | Point | 0 | 0 |  | 0 |  |  |  |  | 0 | 0 | 0 | 0 | 0 | 0 |  |  | _Std | [5 empty] | _Rev | _Int | [8 empty] | 0 | 0 |  |  |  | 0 | 0 | 0 | 0 |  | 0 | 0 | 0 | 0 |  | 0 | 0 |  | 0 |  | 0 |  | 0
0 | 0 | 0 | 0 | 0 | 0 | 0 | Point | 0 | 0 |  | 0 |  |  |  |  | 0 | 0 | 0 | 0 | 0 | 0 |  |  | _Std | [5 empty] | _Rev | _Int | [8 empty] | 0 | 0 |  |  |  | 0 | 0 | 0 | 0 |  | 0 | 0 | 0 | 0 |  | 0 | 0 |  | 0 |  | 0 |  | 0
0 | 0 | 0 | 0 | 0 | 0 | 0 | Point | 0 | 0 |  | 0 |  |  |  |  | 0 | 0 | 0 | 0 | 0 | 0 |  |  | _Std | [5 empty] | _Rev | _Int | [8 empty] | 0 | 0 |  |  |  | 0 | 0 | 0 | 0 |  | 0 | 0 | 0 | 0 |  | 0 | 0 |  | 0 |  | 0 |  | 0
0 | 0 | 0 | 0 | 0 | 0 | 0 | Point | 0 | 0 |  | 0 |  |  |  |  | 0 | 0 | 0 | 0 | 0 | 0 |  |  | _Std | [5 empty] | _Rev | _Int | [8 empty] | 0 | 0 |  |  |  | 0 | 0 | 0 | 0 |  | 0 | 0 | 0 | 0 |  | 0 | 0 |  | 0 |  | 0 |  | 0
0 | 0 | 0 | 0 | 0 | 0 | 0 | Point | 0 | 0 |  | 0 |  |  |  |  | 0 | 0 | 0 | 0 | 0 | 0 |  |  | _Std | [5 empty] | _Rev | _Int | [8 empty] | 0 | 0 |  |  |  | 0 | 0 | 0 | 0 |  | 0 | 0 | 0 | 0 |  | 0 | 0 |  | 0 |  | 0 |  | 0
0 | 0 | 0 | 0 | 0 | 0 | 0 | Point | 0 | 0 |  | 0 |  |  |  |  | 0 | 0 | 0 | 0 | 0 | 0 |  |  | _Std | [5 empty] | _Rev | _Int | [8 empty] | 0 | 0 |  |  |  | 0 | 0 | 0 | 0 |  | 0 | 0 | 0 | 0 |  | 0 | 0 |  | 0 |  | 0 |  | 0
0 | 0 | 0 | 0 | 0 | 0 | 0 | Point | 0 | 0 |  | 0 |  |  |  |  | 0 | 0 | 0 | 0 | 0 | 0 |  |  | _Std | [5 empty] | _Rev | _Int | [8 empty] | 0 | 0 |  |  |  | 0 | 0 | 0 | 0 |  | 0 | 0 | 0 | 0 |  | 0 | 0 |  | 0 |  | 0 |  | 0
0 | 0 | 0 | 0 | 0 | 0 | 0 | Point | 0 | 0 |  | 0 |  |  |  |  | 0 | 0 | 0 | 0 | 0 | 0 |  |  | _Std | [5 empty] | _Rev | _Int | [8 empty] | 0 | 0 |  |  |  | 0 | 0 | 0 | 0 |  | 0 | 0 | 0 | 0 |  | 0 | 0 |  | 0 |  | 0 |  | 0
0 | 0 | 0 | 0 | 0 | 0 | 0 | Point | 0 | 0 |  | 0 |  |  |  |  | 0 | 0 | 0 | 0 | 0 | 0 |  |  | _Std | [5 empty] | _Rev | _Int | [8 empty] | 0 | 0 |  |  |  | 0 | 0 | 0 | 0 |  | 0 | 0 | 0 | 0 |  | 0 | 0 |  | 0 |  | 0 |  | 0
0 | 0 | 0 | 0 | 0 | 0 | 0 | Point | 0 | 0 |  | 0 |  |  |  |  | 0 | 0 | 0 | 0 | 0 | 0 |  |  | _Std | [5 empty] | _Rev | _Int | [8 empty] | 0 | 0 |  |  |  | 0 | 0 | 0 | 0 |  | 0 | 0 | 0 | 0 |  | 0 | 0 |  | 0 |  | 0 |  | 0
0 | 0 | 0 | 0 | 0 | 0 | 0 | Point | 0 | 0 |  | 0 |  |  |  |  | 0 | 0 | 0 | 0 | 0 | 0 |  |  | _Std | [5 empty] | _Rev | _Int | [8 empty] | 0 | 0 |  |  |  | 0 | 0 | 0 | 0 |  | 0 | 0 | 0 | 0 |  | 0 | 0 |  | 0 |  | 0 |  | 0
0 | 0 | 0 | 0 | 0 | 0 | 0 | Point | 0 | 0 |  | 0 |  |  |  |  | 0 | 0 | 0 | 0 | 0 | 0 |  |  | _Std | [5 empty] | _Rev | _Int | [8 empty] | 0 | 0 |  |  |  | 0 | 0 | 0 | 0 |  | 0 | 0 | 0 | 0 |  | 0 | 0 |  | 0 |  | 0 |  | 0
0 | 0 | 0 | 0 | 0 | 0 | 0 | Point | 0 | 0 |  | 0 |  |  |  |  | 0 | 0 | 0 | 0 | 0 | 0 |  |  | _Std | [5 empty] | _Rev | _Int | [8 empty] | 0 | 0 |  |  |  | 0 | 0 | 0 | 0 |  | 0 | 0 | 0 | 0 |  | 0 | 0 |  | 0 |  | 0 |  | 0
0 | 0 | 0 | 0 | 0 | 0 | 0 | Point | 0 | 0 |  | 0 |  |  |  |  | 0 | 0 | 0 | 0 | 0 | 0 |  |  | _Std | [5 empty] | _Rev | _Int | [8 empty] | 0 | 0 |  |  |  | 0 | 0 | 0 | 0 |  | 0 | 0 | 0 | 0 |  | 0 | 0 |  | 0 |  | 0 |  | 0
0 | 0 | 0 | 0 | 0 | 0 | 0 | Point | 0 | 0 |  | 0 |  |  |  |  | 0 | 0 | 0 | 0 | 0 | 0 |  |  | _Std | [5 empty] | _Rev | _Int | [8 empty] | 0 | 0 |  |  |  | 0 | 0 | 0 | 0 |  | 0 | 0 | 0 | 0 |  | 0 | 0 |  | 0 |  | 0 |  | 0
0 | 0 | 0 | 0 | 0 | 0 | 0 | Point | 0 | 0 |  | 0 |  |  |  |  | 0 | 0 | 0 | 0 | 0 | 0 |  |  | _Std | [5 empty] | _Rev | _Int | [8 empty] | 0 | 0 |  |  |  | 0 | 0 | 0 | 0 |  | 0 | 0 | 0 | 0 |  | 0 | 0 |  | 0 |  | 0 |  | 0
0 | 0 | 0 | 0 | 0 | 0 | 0 | Point | 0 | 0 |  | 0 |  |  |  |  | 0 | 0 | 0 | 0 | 0 | 0 |  |  | _Std | [5 empty] | _Rev | _Int | [8 empty] | 0 | 0 |  |  |  | 0 | 0 | 0 | 0 |  | 0 | 0 | 0 | 0 |  | 0 | 0 |  | 0 |  | 0 |  | 0
0 | 0 | 0 | 0 | 0 | 0 | 0 | Point | 0 | 0 |  | 0 |  |  |  |  | 0 | 0 | 0 | 0 | 0 | 0 |  |  | _Std | [5 empty] | _Rev | _Int | [8 empty] | 0 | 0 |  |  |  | 0 | 0 | 0 | 0 |  | 0 | 0 | 0 | 0 |  | 0 | 0 |  | 0 |  | 0 |  | 0
0 | 0 | 0 | 0 | 0 | 0 | 0 | Point | 0 | 0 |  | 0 |  |  |  |  | 0 | 0 | 0 | 0 | 0 | 0 |  |  | _Std | [5 empty] | _Rev | _Int | [8 empty] | 0 | 0 |  |  |  | 0 | 0 | 0 | 0 |  | 0 | 0 | 0 | 0 |  | 0 | 0 |  | 0 |  | 0 |  | 0
0 | 0 | 0 | 0 | 0 | 0 | 0 | Point | 0 | 0 |  | 0 |  |  |  |  | 0 | 0 | 0 | 0 | 0 | 0 |  |  | _Std | [5 empty] | _Rev | _Int | [8 empty] | 0 | 0 |  |  |  | 0 | 0 | 0 | 0 |  | 0 | 0 | 0 | 0 |  | 0 | 0 |  | 0 |  | 0 |  | 0
0 | 0 | 0 | 0 | 0 | 0 | 0 | Point | 0 | 0 |  | 0 |  |  |  |  | 0 | 0 | 0 | 0 | 0 | 0 |  |  | _Std | [5 empty] | _Rev | _Int | [8 empty] | 0 | 0 |  |  |  | 0 | 0 | 0 | 0 |  | 0 | 0 | 0 | 0 |  | 0 | 0 |  | 0 |  | 0 |  | 0
0 | 0 | 0 | 0 | 0 | 0 | 0 | Point | 0 | 0 |  | 0 |  |  |  |  | 0 | 0 | 0 | 0 | 0 | 0 |  |  | _Std | [5 empty] | _Rev | _Int | [8 empty] | 0 | 0 |  |  |  | 0 | 0 | 0 | 0 |  | 0 | 0 | 0 | 0 |  | 0 | 0 |  | 0 |  | 0 |  | 0
0 | 0 | 0 | 0 | 0 | 0 | 0 | Point | 0 | 0 |  | 0 |  |  |  |  | 0 | 0 | 0 | 0 | 0 | 0 |  |  | _Std | [5 empty] | _Rev | _Int | [8 empty] | 0 | 0 |  |  |  | 0 | 0 | 0 | 0 |  | 0 | 0 | 0 | 0 |  | 0 | 0 |  | 0 |  | 0 |  | 0
0 | 0 | 0 | 0 | 0 | 0 | 0 | Point | 0 | 0 |  | 0 |  |  |  |  | 0 | 0 | 0 | 0 | 0 | 0 |  |  | _Std | [5 empty] | _Rev | _Int | [8 empty] | 0 | 0 |  |  |  | 0 | 0 | 0 | 0 |  | 0 | 0 | 0 | 0 |  | 0 | 0 |  | 0 |  | 0 |  | 0
0 | 0 | 0 | 0 | 0 | 0 | 0 | Point | 0 | 0 |  | 0 |  |  |  |  | 0 | 0 | 0 | 0 | 0 | 0 |  |  | _Std | [5 empty] | _Rev | _Int | [8 empty] | 0 | 0 |  |  |  | 0 | 0 | 0 | 0 |  | 0 | 0 | 0 | 0 |  | 0 | 0 |  | 0 |  | 0 |  | 0
0 | 0 | 0 | 0 | 0 | 0 | 0 | Point | 0 | 0 |  | 0 |  |  |  |  | 0 | 0 | 0 | 0 | 0 | 0 |  |  | _Std | [5 empty] | _Rev | _Int | [8 empty] | 0 | 0 |  |  |  | 0 | 0 | 0 | 0 |  | 0 | 0 | 0 | 0 |  | 0 | 0 |  | 0 |  | 0 |  | 0
0 | 0 | 0 | 0 | 0 | 0 | 0 | Point | 0 | 0 |  | 0 |  |  |  |  | 0 | 0 | 0 | 0 | 0 | 0 |  |  | _Std | [5 empty] | _Rev | _Int | [8 empty] | 0 | 0 |  |  |  | 0 | 0 | 0 | 0 |  | 0 | 0 | 0 | 0 |  | 0 | 0 |  | 0 |  | 0 |  | 0
0 | 0 | 0 | 0 | 0 | 0 | 0 | Point | 0 | 0 |  | 0 |  |  |  |  | 0 | 0 | 0 | 0 | 0 | 0 |  |  | _Std | [5 empty] | _Rev | _Int | [8 empty] | 0 | 0 |  |  |  | 0 | 0 | 0 | 0 |  | 0 | 0 | 0 | 0 |  | 0 | 0 |  | 0 |  | 0 |  | 0
0 | 0 | 0 | 0 | 0 | 0 | 0 | Point | 0 | 0 |  | 0 |  |  |  |  | 0 | 0 | 0 | 0 | 0 | 0 |  |  | _Std | [5 empty] | _Rev | _Int | [8 empty] | 0 | 0 |  |  |  | 0 | 0 | 0 | 0 |  | 0 | 0 | 0 | 0 |  | 0 | 0 |  | 0 |  | 0 |  | 0
0 | 0 | 0 | 0 | 0 | 0 | 0 | Point | 0 | 0 |  | 0 |  |  |  |  | 0 | 0 | 0 | 0 | 0 | 0 |  |  | _Std | [5 empty] | _Rev | _Int | [8 empty] | 0 | 0 |  |  |  | 0 | 0 | 0 | 0 |  | 0 | 0 | 0 | 0 |  | 0 | 0 |  | 0 |  | 0 |  | 0
0 | 0 | 0 | 0 | 0 | 0 | 0 | Point | 0 | 0 |  | 0 |  |  |  |  | 0 | 0 | 0 | 0 | 0 | 0 |  |  | _Std | [5 empty] | _Rev | _Int | [8 empty] | 0 | 0 |  |  |  | 0 | 0 | 0 | 0 |  | 0 | 0 | 0 | 0 |  | 0 | 0 |  | 0 |  | 0 |  | 0
0 | 0 | 0 | 0 | 0 | 0 | 0 | Point | 0 | 0 |  | 0 |  |  |  |  | 0 | 0 | 0 | 0 | 0 | 0 |  |  | _Std | [5 empty] | _Rev | _Int | [8 empty] | 0 | 0 |  |  |  | 0 | 0 | 0 | 0 |  | 0 | 0 | 0 | 0 |  | 0 | 0 |  | 0 |  | 0 |  | 0
0 | 0 | 0 | 0 | 0 | 0 | 0 | Point | 0 | 0 |  | 0 |  |  |  |  | 0 | 0 | 0 | 0 | 0 | 0 |  |  | _Std | [5 empty] | _Rev | _Int | [8 empty] | 0 | 0 |  |  |  | 0 | 0 | 0 | 0 |  | 0 | 0 | 0 | 0 |  | 0 | 0 |  | 0 |  | 0 |  | 0
0 | 0 | 0 | 0 | 0 | 0 | 0 | Point | 0 | 0 |  | 0 |  |  |  |  | 0 | 0 | 0 | 0 | 0 | 0 |  |  | _Std | [5 empty] | _Rev | _Int | [8 empty] | 0 | 0 |  |  |  | 0 | 0 | 0 | 0 |  | 0 | 0 | 0 | 0 |  | 0 | 0 |  | 0 |  | 0 |  | 0
0 | 0 | 0 | 0 | 0 | 0 | 0 | Point | 0 | 0 |  | 0 |  |  |  |  | 0 | 0 | 0 | 0 | 0 | 0 |  |  | _Std | [5 empty] | _Rev | _Int | [8 empty] | 0 | 0 |  |  |  | 0 | 0 | 0 | 0 |  | 0 | 0 | 0 | 0 |  | 0 | 0 |  | 0 |  | 0 |  | 0
0 | 0 | 0 | 0 | 0 | 0 | 0 | Point | 0 | 0 |  | 0 |  |  |  |  | 0 | 0 | 0 | 0 | 0 | 0 |  |  | _Std | [5 empty] | _Rev | _Int | [8 empty] | 0 | 0 |  |  |  | 0 | 0 | 0 | 0 |  | 0 | 0 | 0 | 0 |  | 0 | 0 |  | 0 |  | 0 |  | 0
0 | 0 | 0 | 0 | 0 | 0 | 0 | Point | 0 | 0 |  | 0 |  |  |  |  | 0 | 0 | 0 | 0 | 0 | 0 |  |  | _Std | [5 empty] | _Rev | _Int | [8 empty] | 0 | 0 |  |  |  | 0 | 0 | 0 | 0 |  | 0 | 0 | 0 | 0 |  | 0 | 0 |  | 0 |  | 0 |  | 0
0 | 0 | 0 | 0 | 0 | 0 | 0 | Point | 0 | 0 |  | 0 |  |  |  |  | 0 | 0 | 0 | 0 | 0 | 0 |  |  | _Std | [5 empty] | _Rev | _Int | [8 empty] | 0 | 0 |  |  |  | 0 | 0 | 0 | 0 |  | 0 | 0 | 0 | 0 |  | 0 | 0 |  | 0 |  | 0 |  | 0
0 | 0 | 0 | 0 | 0 | 0 | 0 | Point | 0 | 0 |  | 0 |  |  |  |  | 0 | 0 | 0 | 0 | 0 | 0 |  |  | _Std | [5 empty] | _Rev | _Int | [8 empty] | 0 | 0 |  |  |  | 0 | 0 | 0 | 0 |  | 0 | 0 | 0 | 0 |  | 0 | 0 |  | 0 |  | 0 |  | 0
0 | 0 | 0 | 0 | 0 | 0 | 0 | Point | 0 | 0 |  | 0 |  |  |  |  | 0 | 0 | 0 | 0 | 0 | 0 |  |  | _Std | [5 empty] | _Rev | _Int | [8 empty] | 0 | 0 |  |  |  | 0 | 0 | 0 | 0 |  | 0 | 0 | 0 | 0 |  | 0 | 0 |  | 0 |  | 0 |  | 0
0 | 0 | 0 | 0 | 0 | 0 | 0 | Point | 0 | 0 |  | 0 |  |  |  |  | 0 | 0 | 0 | 0 | 0 | 0 |  |  | _Std | [5 empty] | _Rev | _Int | [8 empty] | 0 | 0 |  |  |  | 0 | 0 | 0 | 0 |  | 0 | 0 | 0 | 0 |  | 0 | 0 |  | 0 |  | 0 |  | 0
0 | 0 | 0 | 0 | 0 | 0 | 0 | Point | 0 | 0 |  | 0 |  |  |  |  | 0 | 0 | 0 | 0 | 0 | 0 |  |  | _Std | [5 empty] | _Rev | _Int | [8 empty] | 0 | 0 |  |  |  | 0 | 0 | 0 | 0 |  | 0 | 0 | 0 | 0 |  | 0 | 0 |  | 0 |  | 0 |  | 0
0 | 0 | 0 | 0 | 0 | 0 | 0 | Point | 0 | 0 |  | 0 |  |  |  |  | 0 | 0 | 0 | 0 | 0 | 0 |  |  | _Std | [5 empty] | _Rev | _Int | [8 empty] | 0 | 0 |  |  |  | 0 | 0 | 0 | 0 |  | 0 | 0 | 0 | 0 |  | 0 | 0 |  | 0 |  | 0 |  | 0
0 | 0 | 0 | 0 | 0 | 0 | 0 | Point | 0 | 0 |  | 0 |  |  |  |  | 0 | 0 | 0 | 0 | 0 | 0 |  |  | _Std | [5 empty] | _Rev | _Int | [8 empty] | 0 | 0 |  |  |  | 0 | 0 | 0 | 0 |  | 0 | 0 | 0 | 0 |  | 0 | 0 |  | 0 |  | 0 |  | 0
0 | 0 | 0 | 0 | 0 | 0 | 0 | Point | 0 | 0 |  | 0 |  |  |  |  | 0 | 0 | 0 | 0 | 0 | 0 |  |  | _Std | [5 empty] | _Rev | _Int | [8 empty] | 0 | 0 |  |  |  | 0 | 0 | 0 | 0 |  | 0 | 0 | 0 | 0 |  | 0 | 0 |  | 0 |  | 0 |  | 0
0 | 0 | 0 | 0 | 0 | 0 | 0 | Point | 0 | 0 |  | 0 |  |  |  |  | 0 | 0 | 0 | 0 | 0 | 0 |  |  | _Std | [5 empty] | _Rev | _Int | [8 empty] | 0 | 0 |  |  |  | 0 | 0 | 0 | 0 |  | 0 | 0 | 0 | 0 |  | 0 | 0 |  | 0 |  | 0 |  | 0
0 | 0 | 0 | 0 | 0 | 0 | 0 | Point | 0 | 0 |  | 0 |  |  |  |  | 0 | 0 | 0 | 0 | 0 | 0 |  |  | _Std | [5 empty] | _Rev | _Int | [8 empty] | 0 | 0 |  |  |  | 0 | 0 | 0 | 0 |  | 0 | 0 | 0 | 0 |  | 0 | 0 |  | 0 |  | 0 |  | 0
0 | 0 | 0 | 0 | 0 | 0 | 0 | Point | 0 | 0 |  | 0 |  |  |  |  | 0 | 0 | 0 | 0 | 0 | 0 |  |  | _Std | [5 empty] | _Rev | _Int | [8 empty] | 0 | 0 |  |  |  | 0 | 0 | 0 | 0 |  | 0 | 0 | 0 | 0 |  | 0 | 0 |  | 0 |  | 0 |  | 0
0 | 0 | 0 | 0 | 0 | 0 | 0 | Point | 0 | 0 |  | 0 |  |  |  |  | 0 | 0 | 0 | 0 | 0 | 0 |  |  | _Std | [5 empty] | _Rev | _Int | [8 empty] | 0 | 0 |  |  |  | 0 | 0 | 0 | 0 |  | 0 | 0 | 0 | 0 |  | 0 | 0 |  | 0 |  | 0 |  | 0
0 | 0 | 0 | 0 | 0 | 0 | 0 | Point | 0 | 0 |  | 0 |  |  |  |  | 0 | 0 | 0 | 0 | 0 | 0 |  |  | _Std | [5 empty] | _Rev | _Int | [8 empty] | 0 | 0 |  |  |  | 0 | 0 | 0 | 0 |  | 0 | 0 | 0 | 0 |  | 0 | 0 |  | 0 |  | 0 |  | 0
0 | 0 | 0 | 0 | 0 | 0 | 0 | Point | 0 | 0 |  | 0 |  |  |  |  | 0 | 0 | 0 | 0 | 0 | 0 |  |  | _Std | [5 empty] | _Rev | _Int | [8 empty] | 0 | 0 |  |  |  | 0 | 0 | 0 | 0 |  | 0 | 0 | 0 | 0 |  | 0 | 0 |  | 0 |  | 0 |  | 0
0 | 0 | 0 | 0 | 0 | 0 | 0 | Point | 0 | 0 |  | 0 |  |  |  |  | 0 | 0 | 0 | 0 | 0 | 0 |  |  | _Std | [5 empty] | _Rev | _Int | [8 empty] | 0 | 0 |  |  |  | 0 | 0 | 0 | 0 |  | 0 | 0 | 0 | 0 |  | 0 | 0 |  | 0 |  | 0 |  | 0
0 | 0 | 0 | 0 | 0 | 0 | 0 | Point | 0 | 0 |  | 0 |  |  |  |  | 0 | 0 | 0 | 0 | 0 | 0 |  |  | _Std | [5 empty] | _Rev | _Int | [8 empty] | 0 | 0 |  |  |  | 0 | 0 | 0 | 0 |  | 0 | 0 | 0 | 0 |  | 0 | 0 |  | 0 |  | 0 |  | 0
0 | 0 | 0 | 0 | 0 | 0 | 0 | Point | 0 | 0 |  | 0 |  |  |  |  | 0 | 0 | 0 | 0 | 0 | 0 |  |  | _Std | [5 empty] | _Rev | _Int | [8 empty] | 0 | 0 |  |  |  | 0 | 0 | 0 | 0 |  | 0 | 0 | 0 | 0 |  | 0 | 0 |  | 0 |  | 0 |  | 0
0 | 0 | 0 | 0 | 0 | 0 | 0 | Point | 0 | 0 |  | 0 |  |  |  |  | 0 | 0 | 0 | 0 | 0 | 0 |  |  | _Std | [5 empty] | _Rev | _Int | [8 empty] | 0 | 0 |  |  |  | 0 | 0 | 0 | 0 |  | 0 | 0 | 0 | 0 |  | 0 | 0 |  | 0 |  | 0 |  | 0
0 | 0 | 0 | 0 | 0 | 0 | 0 | Point | 0 | 0 |  | 0 |  |  |  |  | 0 | 0 | 0 | 0 | 0 | 0 |  |  | _Std | [5 empty] | _Rev | _Int | [8 empty] | 0 | 0 |  |  |  | 0 | 0 | 0 | 0 |  | 0 | 0 | 0 | 0 |  | 0 | 0 |  | 0 |  | 0 |  | 0
0 | 0 | 0 | 0 | 0 | 0 | 0 | Point | 0 | 0 |  | 0 |  |  |  |  | 0 | 0 | 0 | 0 | 0 | 0 |  |  | _Std | [5 empty] | _Rev | _Int | [8 empty] | 0 | 0 |  |  |  | 0 | 0 | 0 | 0 |  | 0 | 0 | 0 | 0 |  | 0 | 0 |  | 0 |  | 0 |  | 0
0 | 0 | 0 | 0 | 0 | 0 | 0 | Point | 0 | 0 |  | 0 |  |  |  |  | 0 | 0 | 0 | 0 | 0 | 0 |  |  | _Std | [5 empty] | _Rev | _Int | [8 empty] | 0 | 0 |  |  |  | 0 | 0 | 0 | 0 |  | 0 | 0 | 0 | 0 |  | 0 | 0 |  | 0 |  | 0 |  | 0
0 | 0 | 0 | 0 | 0 | 0 | 0 | Point | 0 | 0 |  | 0 |  |  |  |  | 0 | 0 | 0 | 0 | 0 | 0 |  |  | _Std | [5 empty] | _Rev | _Int | [8 empty] | 0 | 0 |  |  |  | 0 | 0 | 0 | 0 |  | 0 | 0 | 0 | 0 |  | 0 | 0 |  | 0 |  | 0 |  | 0
0 | 0 | 0 | 0 | 0 | 0 | 0 | Point | 0 | 0 |  | 0 |  |  |  |  | 0 | 0 | 0 | 0 | 0 | 0 |  |  | _Std | [5 empty] | _Rev | _Int | [8 empty] | 0 | 0 |  |  |  | 0 | 0 | 0 | 0 |  | 0 | 0 | 0 | 0 |  | 0 | 0 |  | 0 |  | 0 |  | 0
0 | 0 | 0 | 0 | 0 | 0 | 0 | Point | 0 | 0 |  | 0 |  |  |  |  | 0 | 0 | 0 | 0 | 0 | 0 |  |  | _Std | [5 empty] | _Rev | _Int | [8 empty] | 0 | 0 |  |  |  | 0 | 0 | 0 | 0 |  | 0 | 0 | 0 | 0 |  | 0 | 0 |  | 0 |  | 0 |  | 0
0 | 0 | 0 | 0 | 0 | 0 | 0 | Point | 0 | 0 |  | 0 |  |  |  |  | 0 | 0 | 0 | 0 | 0 | 0 |  |  | _Std | [5 empty] | _Rev | _Int | [8 empty] | 0 | 0 |  |  |  | 0 | 0 | 0 | 0 |  | 0 | 0 | 0 | 0 |  | 0 | 0 |  | 0 |  | 0 |  | 0
0 | 0 | 0 | 0 | 0 | 0 | 0 | Point | 0 | 0 |  | 0 |  |  |  |  | 0 | 0 | 0 | 0 | 0 | 0 |  |  | _Std | [5 empty] | _Rev | _Int | [8 empty] | 0 | 0 |  |  |  | 0 | 0 | 0 | 0 |  | 0 | 0 | 0 | 0 |  | 0 | 0 |  | 0 |  | 0 |  | 0
0 | 0 | 0 | 0 | 0 | 0 | 0 | Point | 0 | 0 |  | 0 |  |  |  |  | 0 | 0 | 0 | 0 | 0 | 0 |  |  | _Std | [5 empty] | _Rev | _Int | [8 empty] | 0 | 0 |  |  |  | 0 | 0 | 0 | 0 |  | 0 | 0 | 0 | 0 |  | 0 | 0 |  | 0 |  | 0 |  | 0
0 | 0 | 0 | 0 | 0 | 0 | 0 | Point | 0 | 0 |  | 0 |  |  |  |  | 0 | 0 | 0 | 0 | 0 | 0 |  |  | _Std | [5 empty] | _Rev | _Int | [8 empty] | 0 | 0 |  |  |  | 0 | 0 | 0 | 0 |  | 0 | 0 | 0 | 0 |  | 0 | 0 |  | 0 |  | 0 |  | 0
0 | 0 | 0 | 0 | 0 | 0 | 0 | Point | 0 | 0 |  | 0 |  |  |  |  | 0 | 0 | 0 | 0 | 0 | 0 |  |  | _Std | [5 empty] | _Rev | _Int | [8 empty] | 0 | 0 |  |  |  | 0 | 0 | 0 | 0 |  | 0 | 0 | 0 | 0 |  | 0 | 0 |  | 0 |  | 0 |  | 0
0 | 0 | 0 | 0 | 0 | 0 | 0 | Point | 0 | 0 |  | 0 |  |  |  |  | 0 | 0 | 0 | 0 | 0 | 0 |  |  | _Std | [5 empty] | _Rev | _Int | [8 empty] | 0 | 0 |  |  |  | 0 | 0 | 0 | 0 |  | 0 | 0 | 0 | 0 |  | 0 | 0 |  | 0 |  | 0 |  | 0
0 | 0 | 0 | 0 | 0 | 0 | 0 | Point | 0 | 0 |  | 0 |  |  |  |  | 0 | 0 | 0 | 0 | 0 | 0 |  |  | _Std | [5 empty] | _Rev | _Int | [8 empty] | 0 | 0 |  |  |  | 0 | 0 | 0 | 0 |  | 0 | 0 | 0 | 0 |  | 0 | 0 |  | 0 |  | 0 |  | 0
0 | 0 | 0 | 0 | 0 | 0 | 0 | Point | 0 | 0 |  | 0 |  |  |  |  | 0 | 0 | 0 | 0 | 0 | 0 |  |  | _Std | [5 empty] | _Rev | _Int | [8 empty] | 0 | 0 |  |  |  | 0 | 0 | 0 | 0 |  | 0 | 0 | 0 | 0 |  | 0 | 0 |  | 0 |  | 0 |  | 0
0 | 0 | 0 | 0 | 0 | 0 | 0 | Point | 0 | 0 |  | 0 |  |  |  |  | 0 | 0 | 0 | 0 | 0 | 0 |  |  | _Std | [5 empty] | _Rev | _Int | [8 empty] | 0 | 0 |  |  |  | 0 | 0 | 0 | 0 |  | 0 | 0 | 0 | 0 |  | 0 | 0 |  | 0 |  | 0 |  | 0
0 | 0 | 0 | 0 | 0 | 0 | 0 | Point | 0 | 0 |  | 0 |  |  |  |  | 0 | 0 | 0 | 0 | 0 | 0 |  |  | _Std | [5 empty] | _Rev | _Int | [8 empty] | 0 | 0 |  |  |  | 0 | 0 | 0 | 0 |  | 0 | 0 | 0 | 0 |  | 0 | 0 |  | 0 |  | 0 |  | 0
0 | 0 | 0 | 0 | 0 | 0 | 0 | Point | 0 | 0 |  | 0 |  |  |  |  | 0 | 0 | 0 | 0 | 0 | 0 |  |  | _Std | [5 empty] | _Rev | _Int | [8 empty] | 0 | 0 |  |  |  | 0 | 0 | 0 | 0 |  | 0 | 0 | 0 | 0 |  | 0 | 0 |  | 0 |  | 0 |  | 0
0 | 0 | 0 | 0 | 0 | 0 | 0 | Point | 0 | 0 |  | 0 |  |  |  |  | 0 | 0 | 0 | 0 | 0 | 0 |  |  | _Std | [5 empty] | _Rev | _Int | [8 empty] | 0 | 0 |  |  |  | 0 | 0 | 0 | 0 |  | 0 | 0 | 0 | 0 |  | 0 | 0 |  | 0 |  | 0 |  | 0
0 | 0 | 0 | 0 | 0 | 0 | 0 | Point | 0 | 0 |  | 0 |  |  |  |  | 0 | 0 | 0 | 0 | 0 | 0 |  |  | _Std | [5 empty] | _Rev | _Int | [8 empty] | 0 | 0 |  |  |  | 0 | 0 | 0 | 0 |  | 0 | 0 | 0 | 0 |  | 0 | 0 |  | 0 |  | 0 |  | 0
0 | 0 | 0 | 0 | 0 | 0 | 0 | Point | 0 | 0 |  | 0 |  |  |  |  | 0 | 0 | 0 | 0 | 0 | 0 |  |  | _Std | [5 empty] | _Rev | _Int | [8 empty] | 0 | 0 |  |  |  | 0 | 0 | 0 | 0 |  | 0 | 0 | 0 | 0 |  | 0 | 0 |  | 0 |  | 0 |  | 0
0 | 0 | 0 | 0 | 0 | 0 | 0 | Point | 0 | 0 |  | 0 |  |  |  |  | 0 | 0 | 0 | 0 | 0 | 0 |  |  | _Std | [5 empty] | _Rev | _Int | [8 empty] | 0 | 0 |  |  |  | 0 | 0 | 0 | 0 |  | 0 | 0 | 0 | 0 |  | 0 | 0 |  | 0 |  | 0 |  | 0
0 | 0 | 0 | 0 | 0 | 0 | 0 | Point | 0 | 0 |  | 0 |  |  |  |  | 0 | 0 | 0 | 0 | 0 | 0 |  |  | _Std | [5 empty] | _Rev | _Int | [8 empty] | 0 | 0 |  |  |  | 0 | 0 | 0 | 0 |  | 0 | 0 | 0 | 0 |  | 0 | 0 |  | 0 |  | 0 |  | 0
0 | 0 | 0 | 0 | 0 | 0 | 0 | Point | 0 | 0 |  | 0 |  |  |  |  | 0 | 0 | 0 | 0 | 0 | 0 |  |  | _Std | [5 empty] | _Rev | _Int | [8 empty] | 0 | 0 |  |  |  | 0 | 0 | 0 | 0 |  | 0 | 0 | 0 | 0 |  | 0 | 0 |  | 0 |  | 0 |  | 0
0 | 0 | 0 | 0 | 0 | 0 | 0 | Point | 0 | 0 |  | 0 |  |  |  |  | 0 | 0 | 0 | 0 | 0 | 0 |  |  | _Std | [5 empty] | _Rev | _Int | [8 empty] | 0 | 0 |  |  |  | 0 | 0 | 0 | 0 |  | 0 | 0 | 0 | 0 |  | 0 | 0 |  | 0 |  | 0 |  | 0
0 | 0 | 0 | 0 | 0 | 0 | 0 | Point | 0 | 0 |  | 0 |  |  |  |  | 0 | 0 | 0 | 0 | 0 | 0 |  |  | _Std | [5 empty] | _Rev | _Int | [8 empty] | 0 | 0 |  |  |  | 0 | 0 | 0 | 0 |  | 0 | 0 | 0 | 0 |  | 0 | 0 |  | 0 |  | 0 |  | 0
0 | 0 | 0 | 0 | 0 | 0 | 0 | Point | 0 | 0 |  | 0 |  |  |  |  | 0 | 0 | 0 | 0 | 0 | 0 |  |  | _Std | [5 empty] | _Rev | _Int | [8 empty] | 0 | 0 |  |  |  | 0 | 0 | 0 | 0 |  | 0 | 0 | 0 | 0 |  | 0 | 0 |  | 0 |  | 0 |  | 0
0 | 0 | 0 | 0 | 0 | 0 | 0 | Point | 0 | 0 |  | 0 |  |  |  |  | 0 | 0 | 0 | 0 | 0 | 0 |  |  | _Std | [5 empty] | _Rev | _Int | [8 empty] | 0 | 0 |  |  |  | 0 | 0 | 0 | 0 |  | 0 | 0 | 0 | 0 |  | 0 | 0 |  | 0 |  | 0 |  | 0
0 | 0 | 0 | 0 | 0 | 0 | 0 | Point | 0 | 0 |  | 0 |  |  |  |  | 0 | 0 | 0 | 0 | 0 | 0 |  |  | _Std | [5 empty] | _Rev | _Int | [8 empty] | 0 | 0 |  |  |  | 0 | 0 | 0 | 0 |  | 0 | 0 | 0 | 0 |  | 0 | 0 |  | 0 |  | 0 |  | 0
0 | 0 | 0 | 0 | 0 | 0 | 0 | Point | 0 | 0 |  | 0 |  |  |  |  | 0 | 0 | 0 | 0 | 0 | 0 |  |  | _Std | [5 empty] | _Rev | _Int | [8 empty] | 0 | 0 |  |  |  | 0 | 0 | 0 | 0 |  | 0 | 0 | 0 | 0 |  | 0 | 0 |  | 0 |  | 0 |  | 0
0 | 0 | 0 | 0 | 0 | 0 | 0 | Point | 0 | 0 |  | 0 |  |  |  |  | 0 | 0 | 0 | 0 | 0 | 0 |  |  | _Std | [5 empty] | _Rev | _Int | [8 empty] | 0 | 0 |  |  |  | 0 | 0 | 0 | 0 |  | 0 | 0 | 0 | 0 |  | 0 | 0 |  | 0 |  | 0 |  | 0
0 | 0 | 0 | 0 | 0 | 0 | 0 | Point | 0 | 0 |  | 0 |  |  |  |  | 0 | 0 | 0 | 0 | 0 | 0 |  |  | _Std | [5 empty] | _Rev | _Int | [8 empty] | 0 | 0 |  |  |  | 0 | 0 | 0 | 0 |  | 0 | 0 | 0 | 0 |  | 0 | 0 |  | 0 |  | 0 |  | 0
0 | 0 | 0 | 0 | 0 | 0 | 0 | Point | 0 | 0 |  | 0 |  |  |  |  | 0 | 0 | 0 | 0 | 0 | 0 |  |  | _Std | [5 empty] | _Rev | _Int | [8 empty] | 0 | 0 |  |  |  | 0 | 0 | 0 | 0 |  | 0 | 0 | 0 | 0 |  | 0 | 0 |  | 0 |  | 0 |  | 0
0 | 0 | 0 | 0 | 0 | 0 | 0 | Point | 0 | 0 |  | 0 |  |  |  |  | 0 | 0 | 0 | 0 | 0 | 0 |  |  | _Std | [5 empty] | _Rev | _Int | [8 empty] | 0 | 0 |  |  |  | 0 | 0 | 0 | 0 |  | 0 | 0 | 0 | 0 |  | 0 | 0 |  | 0 |  | 0 |  | 0
0 | 0 | 0 | 0 | 0 | 0 | 0 | Point | 0 | 0 |  | 0 |  |  |  |  | 0 | 0 | 0 | 0 | 0 | 0 |  |  | _Std | [5 empty] | _Rev | _Int | [8 empty] | 0 | 0 |  |  |  | 0 | 0 | 0 | 0 |  | 0 | 0 | 0 | 0 |  | 0 | 0 |  | 0 |  | 0 |  | 0
0 | 0 | 0 | 0 | 0 | 0 | 0 | Point | 0 | 0 |  | 0 |  |  |  |  | 0 | 0 | 0 | 0 | 0 | 0 |  |  | _Std | [5 empty] | _Rev | _Int | [8 empty] | 0 | 0 |  |  |  | 0 | 0 | 0 | 0 |  | 0 | 0 | 0 | 0 |  | 0 | 0 |  | 0 |  | 0 |  | 0
0 | 0 | 0 | 0 | 0 | 0 | 0 | Point | 0 | 0 |  | 0 |  |  |  |  | 0 | 0 | 0 | 0 | 0 | 0 |  |  | _Std | [5 empty] | _Rev | _Int | [8 empty] | 0 | 0 |  |  |  | 0 | 0 | 0 | 0 |  | 0 | 0 | 0 | 0 |  | 0 | 0 |  | 0 |  | 0 |  | 0
0 | 0 | 0 | 0 | 0 | 0 | 0 | Point | 0 | 0 |  | 0 |  |  |  |  | 0 | 0 | 0 | 0 | 0 | 0 |  |  | _Std | [5 empty] | _Rev | _Int | [8 empty] | 0 | 0 |  |  |  | 0 | 0 | 0 | 0 |  | 0 | 0 | 0 | 0 |  | 0 | 0 |  | 0 |  | 0 |  | 0
0 | 0 | 0 | 0 | 0 | 0 | 0 | Point | 0 | 0 |  | 0 |  |  |  |  | 0 | 0 | 0 | 0 | 0 | 0 |  |  | _Std | [5 empty] | _Rev | _Int | [8 empty] | 0 | 0 |  |  |  | 0 | 0 | 0 | 0 |  | 0 | 0 | 0 | 0 |  | 0 | 0 |  | 0 |  | 0 |  | 0
0 | 0 | 0 | 0 | 0 | 0 | 0 | Point | 0 | 0 |  | 0 |  |  |  |  | 0 | 0 | 0 | 0 | 0 | 0 |  |  | _Std | [5 empty] | _Rev | _Int | [8 empty] | 0 | 0 |  |  |  | 0 | 0 | 0 | 0 |  | 0 | 0 | 0 | 0 |  | 0 | 0 |  | 0 |  | 0 |  | 0
0 | 0 | 0 | 0 | 0 | 0 | 0 | Point | 0 | 0 |  | 0 |  |  |  |  | 0 | 0 | 0 | 0 | 0 | 0 |  |  | _Std | [5 empty] | _Rev | _Int | [8 empty] | 0 | 0 |  |  |  | 0 | 0 | 0 | 0 |  | 0 | 0 | 0 | 0 |  | 0 | 0 |  | 0 |  | 0 |  | 0
0 | 0 | 0 | 0 | 0 | 0 | 0 | Point | 0 | 0 |  | 0 |  |  |  |  | 0 | 0 | 0 | 0 | 0 | 0 |  |  | _Std | [5 empty] | _Rev | _Int | [8 empty] | 0 | 0 |  |  |  | 0 | 0 | 0 | 0 |  | 0 | 0 | 0 | 0 |  | 0 | 0 |  | 0 |  | 0 |  | 0
0 | 0 | 0 | 0 | 0 | 0 | 0 | Point | 0 | 0 |  | 0 |  |  |  |  | 0 | 0 | 0 | 0 | 0 | 0 |  |  | _Std | [5 empty] | _Rev | _Int | [8 empty] | 0 | 0 |  |  |  | 0 | 0 | 0 | 0 |  | 0 | 0 | 0 | 0 |  | 0 | 0 |  | 0 |  | 0 |  | 0
0 | 0 | 0 | 0 | 0 | 0 | 0 | Point | 0 | 0 |  | 0 |  |  |  |  | 0 | 0 | 0 | 0 | 0 | 0 |  |  | _Std | [5 empty] | _Rev | _Int | [8 empty] | 0 | 0 |  |  |  | 0 | 0 | 0 | 0 |  | 0 | 0 | 0 | 0 |  | 0 | 0 |  | 0 |  | 0 |  | 0
0 | 0 | 0 | 0 | 0 | 0 | 0 | Point | 0 | 0 |  | 0 |  |  |  |  | 0 | 0 | 0 | 0 | 0 | 0 |  |  | _Std | [5 empty] | _Rev | _Int | [8 empty] | 0 | 0 |  |  |  | 0 | 0 | 0 | 0 |  | 0 | 0 | 0 | 0 |  | 0 | 0 |  | 0 |  | 0 |  | 0
0 | 0 | 0 | 0 | 0 | 0 | 0 | Point | 0 | 0 |  | 0 |  |  |  |  | 0 | 0 | 0 | 0 | 0 | 0 |  |  | _Std | [5 empty] | _Rev | _Int | [8 empty] | 0 | 0 |  |  |  | 0 | 0 | 0 | 0 |  | 0 | 0 | 0 | 0 |  | 0 | 0 |  | 0 |  | 0 |  | 0
0 | 0 | 0 | 0 | 0 | 0 | 0 | Point | 0 | 0 |  | 0 |  |  |  |  | 0 | 0 | 0 | 0 | 0 | 0 |  |  | _Std | [5 empty] | _Rev | _Int | [8 empty] | 0 | 0 |  |  |  | 0 | 0 | 0 | 0 |  | 0 | 0 | 0 | 0 |  | 0 | 0 |  | 0 |  | 0 |  | 0
0 | 0 | 0 | 0 | 0 | 0 | 0 | Point | 0 | 0 |  | 0 |  |  |  |  | 0 | 0 | 0 | 0 | 0 | 0 |  |  | _Std | [5 empty] | _Rev | _Int | [8 empty] | 0 | 0 |  |  |  | 0 | 0 | 0 | 0 |  | 0 | 0 | 0 | 0 |  | 0 | 0 |  | 0 |  | 0 |  | 0
0 | 0 | 0 | 0 | 0 | 0 | 0 | Point | 0 | 0 |  | 0 |  |  |  |  | 0 | 0 | 0 | 0 | 0 | 0 |  |  | _Std | [5 empty] | _Rev | _Int | [8 empty] | 0 | 0 |  |  |  | 0 | 0 | 0 | 0 |  | 0 | 0 | 0 | 0 |  | 0 | 0 |  | 0 |  | 0 |  | 0
0 | 0 | 0 | 0 | 0 | 0 | 0 | Point | 0 | 0 |  | 0 |  |  |  |  | 0 | 0 | 0 | 0 | 0 | 0 |  |  | _Std | [5 empty] | _Rev | _Int | [8 empty] | 0 | 0 |  |  |  | 0 | 0 | 0 | 0 |  | 0 | 0 | 0 | 0 |  | 0 | 0 |  | 0 |  | 0 |  | 0
0 | 0 | 0 | 0 | 0 | 0 | 0 | Point | 0 | 0 |  | 0 |  |  |  |  | 0 | 0 | 0 | 0 | 0 | 0 |  |  | _Std | [5 empty] | _Rev | _Int | [8 empty] | 0 | 0 |  |  |  | 0 | 0 | 0 | 0 |  | 0 | 0 | 0 | 0 |  | 0 | 0 |  | 0 |  | 0 |  | 0
0 | 0 | 0 | 0 | 0 | 0 | 0 | Point | 0 | 0 |  | 0 |  |  |  |  | 0 | 0 | 0 | 0 | 0 | 0 |  |  | _Std | [5 empty] | _Rev | _Int | [8 empty] | 0 | 0 |  |  |  | 0 | 0 | 0 | 0 |  | 0 | 0 | 0 | 0 |  | 0 | 0 |  | 0 |  | 0 |  | 0
0 | 0 | 0 | 0 | 0 | 0 | 0 | Point | 0 | 0 |  | 0 |  |  |  |  | 0 | 0 | 0 | 0 | 0 | 0 |  |  | _Std | [5 empty] | _Rev | _Int | [8 empty] | 0 | 0 |  |  |  | 0 | 0 | 0 | 0 |  | 0 | 0 | 0 | 0 |  | 0 | 0 |  | 0 |  | 0 |  | 0
0 | 0 | 0 | 0 | 0 | 0 | 0 | Point | 0 | 0 |  | 0 |  |  |  |  | 0 | 0 | 0 | 0 | 0 | 0 |  |  | _Std | [5 empty] | _Rev | _Int | [8 empty] | 0 | 0 |  |  |  | 0 | 0 | 0 | 0 |  | 0 | 0 | 0 | 0 |  | 0 | 0 |  | 0 |  | 0 |  | 0
0 | 0 | 0 | 0 | 0 | 0 | 0 | Point | 0 | 0 |  | 0 |  |  |  |  | 0 | 0 | 0 | 0 | 0 | 0 |  |  | _Std | [5 empty] | _Rev | _Int | [8 empty] | 0 | 0 |  |  |  | 0 | 0 | 0 | 0 |  | 0 | 0 | 0 | 0 |  | 0 | 0 |  | 0 |  | 0 |  | 0
0 | 0 | 0 | 0 | 0 | 0 | 0 | Point | 0 | 0 |  | 0 |  |  |  |  | 0 | 0 | 0 | 0 | 0 | 0 |  |  | _Std | [5 empty] | _Rev | _Int | [8 empty] | 0 | 0 |  |  |  | 0 | 0 | 0 | 0 |  | 0 | 0 | 0 | 0 |  | 0 | 0 |  | 0 |  | 0 |  | 0
0 | 0 | 0 | 0 | 0 | 0 | 0 | Point | 0 | 0 |  | 0 |  |  |  |  | 0 | 0 | 0 | 0 | 0 | 0 |  |  | _Std | [5 empty] | _Rev | _Int | [8 empty] | 0 | 0 |  |  |  | 0 | 0 | 0 | 0 |  | 0 | 0 | 0 | 0 |  | 0 | 0 |  | 0 |  | 0 |  | 0
0 | 0 | 0 | 0 | 0 | 0 | 0 | Point | 0 | 0 |  | 0 |  |  |  |  | 0 | 0 | 0 | 0 | 0 | 0 |  |  | _Std | [5 empty] | _Rev | _Int | [8 empty] | 0 | 0 |  |  |  | 0 | 0 | 0 | 0 |  | 0 | 0 | 0 | 0 |  | 0 | 0 |  | 0 |  | 0 |  | 0
0 | 0 | 0 | 0 | 0 | 0 | 0 | Point | 0 | 0 |  | 0 |  |  |  |  | 0 | 0 | 0 | 0 | 0 | 0 |  |  | _Std | [5 empty] | _Rev | _Int | [8 empty] | 0 | 0 |  |  |  | 0 | 0 | 0 | 0 |  | 0 | 0 | 0 | 0 |  | 0 | 0 |  | 0 |  | 0 |  | 0
0 | 0 | 0 | 0 | 0 | 0 | 0 | Point | 0 | 0 |  | 0 |  |  |  |  | 0 | 0 | 0 | 0 | 0 | 0 |  |  | _Std | [5 empty] | _Rev | _Int | [8 empty] | 0 | 0 |  |  |  | 0 | 0 | 0 | 0 |  | 0 | 0 | 0 | 0 |  | 0 | 0 |  | 0 |  | 0 |  | 0
0 | 0 | 0 | 0 | 0 | 0 | 0 | Point | 0 | 0 |  | 0 |  |  |  |  | 0 | 0 | 0 | 0 | 0 | 0 |  |  | _Std | [5 empty] | _Rev | _Int | [8 empty] | 0 | 0 |  |  |  | 0 | 0 | 0 | 0 |  | 0 | 0 | 0 | 0 |  | 0 | 0 |  | 0 |  | 0 |  | 0
0 | 0 | 0 | 0 | 0 | 0 | 0 | Point | 0 | 0 |  | 0 |  |  |  |  | 0 | 0 | 0 | 0 | 0 | 0 |  |  | _Std | [5 empty] | _Rev | _Int | [8 empty] | 0 | 0 |  |  |  | 0 | 0 | 0 | 0 |  | 0 | 0 | 0 | 0 |  | 0 | 0 |  | 0 |  | 0 |  | 0
0 | 0 | 0 | 0 | 0 | 0 | 0 | Point | 0 | 0 |  | 0 |  |  |  |  | 0 | 0 | 0 | 0 | 0 | 0 |  |  | _Std | [5 empty] | _Rev | _Int | [8 empty] | 0 | 0 |  |  |  | 0 | 0 | 0 | 0 |  | 0 | 0 | 0 | 0 |  | 0 | 0 |  | 0 |  | 0 |  | 0
0 | 0 | 0 | 0 | 0 | 0 | 0 | Point | 0 | 0 |  | 0 |  |  |  |  | 0 | 0 | 0 | 0 | 0 | 0 |  |  | _Std | [5 empty] | _Rev | _Int | [8 empty] | 0 | 0 |  |  |  | 0 | 0 | 0 | 0 |  | 0 | 0 | 0 | 0 |  | 0 | 0 |  | 0 |  | 0 |  | 0
0 | 0 | 0 | 0 | 0 | 0 | 0 | Point | 0 | 0 |  | 0 |  |  |  |  | 0 | 0 | 0 | 0 | 0 | 0 |  |  | _Std | [5 empty] | _Rev | _Int | [8 empty] | 0 | 0 |  |  |  | 0 | 0 | 0 | 0 |  | 0 | 0 | 0 | 0 |  | 0 | 0 |  | 0 |  | 0 |  | 0
0 | 0 | 0 | 0 | 0 | 0 | 0 | Point | 0 | 0 |  | 0 |  |  |  |  | 0 | 0 | 0 | 0 | 0 | 0 |  |  | _Std | [5 empty] | _Rev | _Int | [8 empty] | 0 | 0 |  |  |  | 0 | 0 | 0 | 0 |  | 0 | 0 | 0 | 0 |  | 0 | 0 |  | 0 |  | 0 |  | 0
0 | 0 | 0 | 0 | 0 | 0 | 0 | Point | 0 | 0 |  | 0 |  |  |  |  | 0 | 0 | 0 | 0 | 0 | 0 |  |  | _Std | [5 empty] | _Rev | _Int | [8 empty] | 0 | 0 |  |  |  | 0 | 0 | 0 | 0 |  | 0 | 0 | 0 | 0 |  | 0 | 0 |  | 0 |  | 0 |  | 0
0 | 0 | 0 | 0 | 0 | 0 | 0 | Point | 0 | 0 |  | 0 |  |  |  |  | 0 | 0 | 0 | 0 | 0 | 0 |  |  | _Std | [5 empty] | _Rev | _Int | [8 empty] | 0 | 0 |  |  |  | 0 | 0 | 0 | 0 |  | 0 | 0 | 0 | 0 |  | 0 | 0 |  | 0 |  | 0 |  | 0
0 | 0 | 0 | 0 | 0 | 0 | 0 | Point | 0 | 0 |  | 0 |  |  |  |  | 0 | 0 | 0 | 0 | 0 | 0 |  |  | _Std | [5 empty] | _Rev | _Int | [8 empty] | 0 | 0 |  |  |  | 0 | 0 | 0 | 0 |  | 0 | 0 | 0 | 0 |  | 0 | 0 |  | 0 |  | 0 |  | 0
0 | 0 | 0 | 0 | 0 | 0 | 0 | Point | 0 | 0 |  | 0 |  |  |  |  | 0 | 0 | 0 | 0 | 0 | 0 |  |  | _Std | [5 empty] | _Rev | _Int | [8 empty] | 0 | 0 |  |  |  | 0 | 0 | 0 | 0 |  | 0 | 0 | 0 | 0 |  | 0 | 0 |  | 0 |  | 0 |  | 0
0 | 0 | 0 | 0 | 0 | 0 | 0 | Point | 0 | 0 |  | 0 |  |  |  |  | 0 | 0 | 0 | 0 | 0 | 0 |  |  | _Std | [5 empty] | _Rev | _Int | [8 empty] | 0 | 0 |  |  |  | 0 | 0 | 0 | 0 |  | 0 | 0 | 0 | 0 |  | 0 | 0 |  | 0 |  | 0 |  | 0
0 | 0 | 0 | 0 | 0 | 0 | 0 | Point | 0 | 0 |  | 0 |  |  |  |  | 0 | 0 | 0 | 0 | 0 | 0 |  |  | _Std | [5 empty] | _Rev | _Int | [8 empty] | 0 | 0 |  |  |  | 0 | 0 | 0 | 0 |  | 0 | 0 | 0 | 0 |  | 0 | 0 |  | 0 |  | 0 |  | 0
0 | 0 | 0 | 0 | 0 | 0 | 0 | Point | 0 | 0 |  | 0 |  |  |  |  | 0 | 0 | 0 | 0 | 0 | 0 |  |  | _Std | [5 empty] | _Rev | _Int | [8 empty] | 0 | 0 |  |  |  | 0 | 0 | 0 | 0 |  | 0 | 0 | 0 | 0 |  | 0 | 0 |  | 0 |  | 0 |  | 0
0 | 0 | 0 | 0 | 0 | 0 | 0 | Point | 0 | 0 |  | 0 |  |  |  |  | 0 | 0 | 0 | 0 | 0 | 0 |  |  | _Std | [5 empty] | _Rev | _Int | [8 empty] | 0 | 0 |  |  |  | 0 | 0 | 0 | 0 |  | 0 | 0 | 0 | 0 |  | 0 | 0 |  | 0 |  | 0 |  | 0
0 | 0 | 0 | 0 | 0 | 0 | 0 | Point | 0 | 0 |  | 0 |  |  |  |  | 0 | 0 | 0 | 0 | 0 | 0 |  |  | _Std | [5 empty] | _Rev | _Int | [8 empty] | 0 | 0 |  |  |  | 0 | 0 | 0 | 0 |  | 0 | 0 | 0 | 0 |  | 0 | 0 |  | 0 |  | 0 |  | 0
0 | 0 | 0 | 0 | 0 | 0 | 0 | Point | 0 | 0 |  | 0 |  |  |  |  | 0 | 0 | 0 | 0 | 0 | 0 |  |  | _Std | [5 empty] | _Rev | _Int | [8 empty] | 0 | 0 |  |  |  | 0 | 0 | 0 | 0 |  | 0 | 0 | 0 | 0 |  | 0 | 0 |  | 0 |  | 0 |  | 0
0 | 0 | 0 | 0 | 0 | 0 | 0 | Point | 0 | 0 |  | 0 |  |  |  |  | 0 | 0 | 0 | 0 | 0 | 0 |  |  | _Std | [5 empty] | _Rev | _Int | [8 empty] | 0 | 0 |  |  |  | 0 | 0 | 0 | 0 |  | 0 | 0 | 0 | 0 |  | 0 | 0 |  | 0 |  | 0 |  | 0
0 | 0 | 0 | 0 | 0 | 0 | 0 | Point | 0 | 0 |  | 0 |  |  |  |  | 0 | 0 | 0 | 0 | 0 | 0 |  |  | _Std | [5 empty] | _Rev | _Int | [8 empty] | 0 | 0 |  |  |  | 0 | 0 | 0 | 0 |  | 0 | 0 | 0 | 0 |  | 0 | 0 |  | 0 |  | 0 |  | 0
0 | 0 | 0 | 0 | 0 | 0 | 0 | Point | 0 | 0 |  | 0 |  |  |  |  | 0 | 0 | 0 | 0 | 0 | 0 |  |  | _Std | [5 empty] | _Rev | _Int | [8 empty] | 0 | 0 |  |  |  | 0 | 0 | 0 | 0 |  | 0 | 0 | 0 | 0 |  | 0 | 0 |  | 0 |  | 0 |  | 0
0 | 0 | 0 | 0 | 0 | 0 | 0 | Point | 0 | 0 |  | 0 |  |  |  |  | 0 | 0 | 0 | 0 | 0 | 0 |  |  | _Std | [5 empty] | _Rev | _Int | [8 empty] | 0 | 0 |  |  |  | 0 | 0 | 0 | 0 |  | 0 | 0 | 0 | 0 |  | 0 | 0 |  | 0 |  | 0 |  | 0
0 | 0 | 0 | 0 | 0 | 0 | 0 | Point | 0 | 0 |  | 0 |  |  |  |  | 0 | 0 | 0 | 0 | 0 | 0 |  |  | _Std | [5 empty] | _Rev | _Int | [8 empty] | 0 | 0 |  |  |  | 0 | 0 | 0 | 0 |  | 0 | 0 | 0 | 0 |  | 0 | 0 |  | 0 |  | 0 |  | 0
0 | 0 | 0 | 0 | 0 | 0 | 0 | Point | 0 | 0 |  | 0 |  |  |  |  | 0 | 0 | 0 | 0 | 0 | 0 |  |  | _Std | [5 empty] | _Rev | _Int | [8 empty] | 0 | 0 |  |  |  | 0 | 0 | 0 | 0 |  | 0 | 0 | 0 | 0 |  | 0 | 0 |  | 0 |  | 0 |  | 0
0 | 0 | 0 | 0 | 0 | 0 | 0 | Point | 0 | 0 |  | 0 |  |  |  |  | 0 | 0 | 0 | 0 | 0 | 0 |  |  | _Std | [5 empty] | _Rev | _Int | [8 empty] | 0 | 0 |  |  |  | 0 | 0 | 0 | 0 |  | 0 | 0 | 0 | 0 |  | 0 | 0 |  | 0 |  | 0 |  | 0
0 | 0 | 0 | 0 | 0 | 0 | 0 | Point | 0 | 0 |  | 0 |  |  |  |  | 0 | 0 | 0 | 0 | 0 | 0 |  |  | _Std | [5 empty] | _Rev | _Int | [8 empty] | 0 | 0 |  |  |  | 0 | 0 | 0 | 0 |  | 0 | 0 | 0 | 0 |  | 0 | 0 |  | 0 |  | 0 |  | 0
0 | 0 | 0 | 0 | 0 | 0 | 0 | Point | 0 | 0 |  | 0 |  |  |  |  | 0 | 0 | 0 | 0 | 0 | 0 |  |  | _Std | [5 empty] | _Rev | _Int | [8 empty] | 0 | 0 |  |  |  | 0 | 0 | 0 | 0 |  | 0 | 0 | 0 | 0 |  | 0 | 0 |  | 0 |  | 0 |  | 0
0 | 0 | 0 | 0 | 0 | 0 | 0 | Point | 0 | 0 |  | 0 |  |  |  |  | 0 | 0 | 0 | 0 | 0 | 0 |  |  | _Std | [5 empty] | _Rev | _Int | [8 empty] | 0 | 0 |  |  |  | 0 | 0 | 0 | 0 |  | 0 | 0 | 0 | 0 |  | 0 | 0 |  | 0 |  | 0 |  | 0
0 | 0 | 0 | 0 | 0 | 0 | 0 | Point | 0 | 0 |  | 0 |  |  |  |  | 0 | 0 | 0 | 0 | 0 | 0 |  |  | _Std | [5 empty] | _Rev | _Int | [8 empty] | 0 | 0 |  |  |  | 0 | 0 | 0 | 0 |  | 0 | 0 | 0 | 0 |  | 0 | 0 |  | 0 |  | 0 |  | 0
0 | 0 | 0 | 0 | 0 | 0 | 0 | Point | 0 | 0 |  | 0 |  |  |  |  | 0 | 0 | 0 | 0 | 0 | 0 |  |  | _Std | [5 empty] | _Rev | _Int | [8 empty] | 0 | 0 |  |  |  | 0 | 0 | 0 | 0 |  | 0 | 0 | 0 | 0 |  | 0 | 0 |  | 0 |  | 0 |  | 0
0 | 0 | 0 | 0 | 0 | 0 | 0 | Point | 0 | 0 |  | 0 |  |  |  |  | 0 | 0 | 0 | 0 | 0 | 0 |  |  | _Std | [5 empty] | _Rev | _Int | [8 empty] | 0 | 0 |  |  |  | 0 | 0 | 0 | 0 |  | 0 | 0 | 0 | 0 |  | 0 | 0 |  | 0 |  | 0 |  | 0
0 | 0 | 0 | 0 | 0 | 0 | 0 | Point | 0 | 0 |  | 0 |  |  |  |  | 0 | 0 | 0 | 0 | 0 | 0 |  |  | _Std | [5 empty] | _Rev | _Int | [8 empty] | 0 | 0 |  |  |  | 0 | 0 | 0 | 0 |  | 0 | 0 | 0 | 0 |  | 0 | 0 |  | 0 |  | 0 |  | 0
0 | 0 | 0 | 0 | 0 | 0 | 0 | Point | 0 | 0 |  | 0 |  |  |  |  | 0 | 0 | 0 | 0 | 0 | 0 |  |  | _Std | [5 empty] | _Rev | _Int | [8 empty] | 0 | 0 |  |  |  | 0 | 0 | 0 | 0 |  | 0 | 0 | 0 | 0 |  | 0 | 0 |  | 0 |  | 0 |  | 0
0 | 0 | 0 | 0 | 0 | 0 | 0 | Point | 0 | 0 |  | 0 |  |  |  |  | 0 | 0 | 0 | 0 | 0 | 0 |  |  | _Std | [5 empty] | _Rev | _Int | [8 empty] | 0 | 0 |  |  |  | 0 | 0 | 0 | 0 |  | 0 | 0 | 0 | 0 |  | 0 | 0 |  | 0 |  | 0 |  | 0
0 | 0 | 0 | 0 | 0 | 0 | 0 | Point | 0 | 0 |  | 0 |  |  |  |  | 0 | 0 | 0 | 0 | 0 | 0 |  |  | _Std | [5 empty] | _Rev | _Int | [8 empty] | 0 | 0 |  |  |  | 0 | 0 | 0 | 0 |  | 0 | 0 | 0 | 0 |  | 0 | 0 |  | 0 |  | 0 |  | 0
0 | 0 | 0 | 0 | 0 | 0 | 0 | Point | 0 | 0 |  | 0 |  |  |  |  | 0 | 0 | 0 | 0 | 0 | 0 |  |  | _Std | [5 empty] | _Rev | _Int | [8 empty] | 0 | 0 |  |  |  | 0 | 0 | 0 | 0 |  | 0 | 0 | 0 | 0 |  | 0 | 0 |  | 0 |  | 0 |  | 0
0 | 0 | 0 | 0 | 0 | 0 | 0 | Point | 0 | 0 |  | 0 |  |  |  |  | 0 | 0 | 0 | 0 | 0 | 0 |  |  | _Std | [5 empty] | _Rev | _Int | [8 empty] | 0 | 0 |  |  |  | 0 | 0 | 0 | 0 |  | 0 | 0 | 0 | 0 |  | 0 | 0 |  | 0 |  | 0 |  | 0
0 | 0 | 0 | 0 | 0 | 0 | 0 | Point | 0 | 0 |  | 0 |  |  |  |  | 0 | 0 | 0 | 0 | 0 | 0 |  |  | _Std | [5 empty] | _Rev | _Int | [8 empty] | 0 | 0 |  |  |  | 0 | 0 | 0 | 0 |  | 0 | 0 | 0 | 0 |  | 0 | 0 |  | 0 |  | 0 |  | 0
0 | 0 | 0 | 0 | 0 | 0 | 0 | Point | 0 | 0 |  | 0 |  |  |  |  | 0 | 0 | 0 | 0 | 0 | 0 |  |  | _Std | [5 empty] | _Rev | _Int | [8 empty] | 0 | 0 |  |  |  | 0 | 0 | 0 | 0 |  | 0 | 0 | 0 | 0 |  | 0 | 0 |  | 0 |  | 0 |  | 0
0 | 0 | 0 | 0 | 0 | 0 | 0 | Point | 0 | 0 |  | 0 |  |  |  |  | 0 | 0 | 0 | 0 | 0 | 0 |  |  | _Std | [5 empty] | _Rev | _Int | [8 empty] | 0 | 0 |  |  |  | 0 | 0 | 0 | 0 |  | 0 | 0 | 0 | 0 |  | 0 | 0 |  | 0 |  | 0 |  | 0
0 | 0 | 0 | 0 | 0 | 0 | 0 | Point | 0 | 0 |  | 0 |  |  |  |  | 0 | 0 | 0 | 0 | 0 | 0 |  |  | _Std | [5 empty] | _Rev | _Int | [8 empty] | 0 | 0 |  |  |  | 0 | 0 | 0 | 0 |  | 0 | 0 | 0 | 0 |  | 0 | 0 |  | 0 |  | 0 |  | 0
0 | 0 | 0 | 0 | 0 | 0 | 0 | Point | 0 | 0 |  | 0 |  |  |  |  | 0 | 0 | 0 | 0 | 0 | 0 |  |  | _Std | [5 empty] | _Rev | _Int | [8 empty] | 0 | 0 |  |  |  | 0 | 0 | 0 | 0 |  | 0 | 0 | 0 | 0 |  | 0 | 0 |  | 0 |  | 0 |  | 0
0 | 0 | 0 | 0 | 0 | 0 | 0 | Point | 0 | 0 |  | 0 |  |  |  |  | 0 | 0 | 0 | 0 | 0 | 0 |  |  | _Std | [5 empty] | _Rev | _Int | [8 empty] | 0 | 0 |  |  |  | 0 | 0 | 0 | 0 |  | 0 | 0 | 0 | 0 |  | 0 | 0 |  | 0 |  | 0 |  | 0
0 | 0 | 0 | 0 | 0 | 0 | 0 | Point | 0 | 0 |  | 0 |  |  |  |  | 0 | 0 | 0 | 0 | 0 | 0 |  |  | _Std | [5 empty] | _Rev | _Int | [8 empty] | 0 | 0 |  |  |  | 0 | 0 | 0 | 0 |  | 0 | 0 | 0 | 0 |  | 0 | 0 |  | 0 |  | 0 |  | 0
0 | 0 | 0 | 0 | 0 | 0 | 0 | Point | 0 | 0 |  | 0 |  |  |  |  | 0 | 0 | 0 | 0 | 0 | 0 |  |  | _Std | [5 empty] | _Rev | _Int | [8 empty] | 0 | 0 |  |  |  | 0 | 0 | 0 | 0 |  | 0 | 0 | 0 | 0 |  | 0 | 0 |  | 0 |  | 0 |  | 0
0 | 0 | 0 | 0 | 0 | 0 | 0 | Point | 0 | 0 |  | 0 |  |  |  |  | 0 | 0 | 0 | 0 | 0 | 0 |  |  | _Std | [5 empty] | _Rev | _Int | [8 empty] | 0 | 0 |  |  |  | 0 | 0 | 0 | 0 |  | 0 | 0 | 0 | 0 |  | 0 | 0 |  | 0 |  | 0 |  | 0
0 | 0 | 0 | 0 | 0 | 0 | 0 | Point | 0 | 0 |  | 0 |  |  |  |  | 0 | 0 | 0 | 0 | 0 | 0 |  |  | _Std | [5 empty] | _Rev | _Int | [8 empty] | 0 | 0 |  |  |  | 0 | 0 | 0 | 0 |  | 0 | 0 | 0 | 0 |  | 0 | 0 |  | 0 |  | 0 |  | 0
0 | 0 | 0 | 0 | 0 | 0 | 0 | Point | 0 | 0 |  | 0 |  |  |  |  | 0 | 0 | 0 | 0 | 0 | 0 |  |  | _Std | [5 empty] | _Rev | _Int | [8 empty] | 0 | 0 |  |  |  | 0 | 0 | 0 | 0 |  | 0 | 0 | 0 | 0 |  | 0 | 0 |  | 0 |  | 0 |  | 0
0 | 0 | 0 | 0 | 0 | 0 | 0 | Point | 0 | 0 |  | 0 |  |  |  |  | 0 | 0 | 0 | 0 | 0 | 0 |  |  | _Std | [5 empty] | _Rev | _Int | [8 empty] | 0 | 0 |  |  |  | 0 | 0 | 0 | 0 |  | 0 | 0 | 0 | 0 |  | 0 | 0 |  | 0 |  | 0 |  | 0
0 | 0 | 0 | 0 | 0 | 0 | 0 | Point | 0 | 0 |  | 0 |  |  |  |  | 0 | 0 | 0 | 0 | 0 | 0 |  |  | _Std | [5 empty] | _Rev | _Int | [8 empty] | 0 | 0 |  |  |  | 0 | 0 | 0 | 0 |  | 0 | 0 | 0 | 0 |  | 0 | 0 |  | 0 |  | 0 |  | 0
0 | 0 | 0 | 0 | 0 | 0 | 0 | Point | 0 | 0 |  | 0 |  |  |  |  | 0 | 0 | 0 | 0 | 0 | 0 |  |  | _Std | [5 empty] | _Rev | _Int | [8 empty] | 0 | 0 |  |  |  | 0 | 0 | 0 | 0 |  | 0 | 0 | 0 | 0 |  | 0 | 0 |  | 0 |  | 0 |  | 0
0 | 0 | 0 | 0 | 0 | 0 | 0 | Point | 0 | 0 |  | 0 |  |  |  |  | 0 | 0 | 0 | 0 | 0 | 0 |  |  | _Std | [5 empty] | _Rev | _Int | [8 empty] | 0 | 0 |  |  |  | 0 | 0 | 0 | 0 |  | 0 | 0 | 0 | 0 |  | 0 | 0 |  | 0 |  | 0 |  | 0
0 | 0 | 0 | 0 | 0 | 0 | 0 | Point | 0 | 0 |  | 0 |  |  |  |  | 0 | 0 | 0 | 0 | 0 | 0 |  |  | _Std | [5 empty] | _Rev | _Int | [8 empty] | 0 | 0 |  |  |  | 0 | 0 | 0 | 0 |  | 0 | 0 | 0 | 0 |  | 0 | 0 |  | 0 |  | 0 |  | 0
0 | 0 | 0 | 0 | 0 | 0 | 0 | Point | 0 | 0 |  | 0 |  |  |  |  | 0 | 0 | 0 | 0 | 0 | 0 |  |  | _Std | [5 empty] | _Rev | _Int | [8 empty] | 0 | 0 |  |  |  | 0 | 0 | 0 | 0 |  | 0 | 0 | 0 | 0 |  | 0 | 0 |  | 0 |  | 0 |  | 0
0 | 0 | 0 | 0 | 0 | 0 | 0 | Point | 0 | 0 |  | 0 |  |  |  |  | 0 | 0 | 0 | 0 | 0 | 0 |  |  | _Std | [5 empty] | _Rev | _Int | [8 empty] | 0 | 0 |  |  |  | 0 | 0 | 0 | 0 |  | 0 | 0 | 0 | 0 |  | 0 | 0 |  | 0 |  | 0 |  | 0
0 | 0 | 0 | 0 | 0 | 0 | 0 | Point | 0 | 0 |  | 0 |  |  |  |  | 0 | 0 | 0 | 0 | 0 | 0 |  |  | _Std | [5 empty] | _Rev | _Int | [8 empty] | 0 | 0 |  |  |  | 0 | 0 | 0 | 0 |  | 0 | 0 | 0 | 0 |  | 0 | 0 |  | 0 |  | 0 |  | 0
0 | 0 | 0 | 0 | 0 | 0 | 0 | Point | 0 | 0 |  | 0 |  |  |  |  | 0 | 0 | 0 | 0 | 0 | 0 |  |  | _Std | [5 empty] | _Rev | _Int | [8 empty] | 0 | 0 |  |  |  | 0 | 0 | 0 | 0 |  | 0 | 0 | 0 | 0 |  | 0 | 0 |  | 0 |  | 0 |  | 0
0 | 0 | 0 | 0 | 0 | 0 | 0 | Point | 0 | 0 |  | 0 |  |  |  |  | 0 | 0 | 0 | 0 | 0 | 0 |  |  | _Std | [5 empty] | _Rev | _Int | [8 empty] | 0 | 0 |  |  |  | 0 | 0 | 0 | 0 |  | 0 | 0 | 0 | 0 |  | 0 | 0 |  | 0 |  | 0 |  | 0
0 | 0 | 0 | 0 | 0 | 0 | 0 | Point | 0 | 0 |  | 0 |  |  |  |  | 0 | 0 | 0 | 0 | 0 | 0 |  |  | _Std | [5 empty] | _Rev | _Int | [8 empty] | 0 | 0 |  |  |  | 0 | 0 | 0 | 0 |  | 0 | 0 | 0 | 0 |  | 0 | 0 |  | 0 |  | 0 |  | 0
0 | 0 | 0 | 0 | 0 | 0 | 0 | Point | 0 | 0 |  | 0 |  |  |  |  | 0 | 0 | 0 | 0 | 0 | 0 |  |  | _Std | [5 empty] | _Rev | _Int | [8 empty] | 0 | 0 |  |  |  | 0 | 0 | 0 | 0 |  | 0 | 0 | 0 | 0 |  | 0 | 0 |  | 0 |  | 0 |  | 0
0 | 0 | 0 | 0 | 0 | 0 | 0 | Point | 0 | 0 |  | 0 |  |  |  |  | 0 | 0 | 0 | 0 | 0 | 0 |  |  | _Std | [5 empty] | _Rev | _Int | [8 empty] | 0 | 0 |  |  |  | 0 | 0 | 0 | 0 |  | 0 | 0 | 0 | 0 |  | 0 | 0 |  | 0 |  | 0 |  | 0
0 | 0 | 0 | 0 | 0 | 0 | 0 | Point | 0 | 0 |  | 0 |  |  |  |  | 0 | 0 | 0 | 0 | 0 | 0 |  |  | _Std | [5 empty] | _Rev | _Int | [8 empty] | 0 | 0 |  |  |  | 0 | 0 | 0 | 0 |  | 0 | 0 | 0 | 0 |  | 0 | 0 |  | 0 |  | 0 |  | 0
0 | 0 | 0 | 0 | 0 | 0 | 0 | Point | 0 | 0 |  | 0 |  |  |  |  | 0 | 0 | 0 | 0 | 0 | 0 |  |  | _Std | [5 empty] | _Rev | _Int | [8 empty] | 0 | 0 |  |  |  | 0 | 0 | 0 | 0 |  | 0 | 0 | 0 | 0 |  | 0 | 0 |  | 0 |  | 0 |  | 0
0 | 0 | 0 | 0 | 0 | 0 | 0 | Point | 0 | 0 |  | 0 |  |  |  |  | 0 | 0 | 0 | 0 | 0 | 0 |  |  | _Std | [5 empty] | _Rev | _Int | [8 empty] | 0 | 0 |  |  |  | 0 | 0 | 0 | 0 |  | 0 | 0 | 0 | 0 |  | 0 | 0 |  | 0 |  | 0 |  | 0
0 | 0 | 0 | 0 | 0 | 0 | 0 | Point | 0 | 0 |  | 0 |  |  |  |  | 0 | 0 | 0 | 0 | 0 | 0 |  |  | _Std | [5 empty] | _Rev | _Int | [8 empty] | 0 | 0 |  |  |  | 0 | 0 | 0 | 0 |  | 0 | 0 | 0 | 0 |  | 0 | 0 |  | 0 |  | 0 |  | 0
0 | 0 | 0 | 0 | 0 | 0 | 0 | Point | 0 | 0 |  | 0 |  |  |  |  | 0 | 0 | 0 | 0 | 0 | 0 |  |  | _Std | [5 empty] | _Rev | _Int | [8 empty] | 0 | 0 |  |  |  | 0 | 0 | 0 | 0 |  | 0 | 0 | 0 | 0 |  | 0 | 0 |  | 0 |  | 0 |  | 0
0 | 0 | 0 | 0 | 0 | 0 | 0 | Point | 0 | 0 |  | 0 |  |  |  |  | 0 | 0 | 0 | 0 | 0 | 0 |  |  | _Std | [5 empty] | _Rev | _Int | [8 empty] | 0 | 0 |  |  |  | 0 | 0 | 0 | 0 |  | 0 | 0 | 0 | 0 |  | 0 | 0 |  | 0 |  | 0 |  | 0
0 | 0 | 0 | 0 | 0 | 0 | 0 | Point | 0 | 0 |  | 0 |  |  |  |  | 0 | 0 | 0 | 0 | 0 | 0 |  |  | _Std | [5 empty] | _Rev | _Int | [8 empty] | 0 | 0 |  |  |  | 0 | 0 | 0 | 0 |  | 0 | 0 | 0 | 0 |  | 0 | 0 |  | 0 |  | 0 |  | 0
0 | 0 | 0 | 0 | 0 | 0 | 0 | Point | 0 | 0 |  | 0 |  |  |  |  | 0 | 0 | 0 | 0 | 0 | 0 |  |  | _Std | [5 empty] | _Rev | _Int | [8 empty] | 0 | 0 |  |  |  | 0 | 0 | 0 | 0 |  | 0 | 0 | 0 | 0 |  | 0 | 0 |  | 0 |  | 0 |  | 0
0 | 0 | 0 | 0 | 0 | 0 | 0 | Point | 0 | 0 |  | 0 |  |  |  |  | 0 | 0 | 0 | 0 | 0 | 0 |  |  | _Std | [5 empty] | _Rev | _Int | [8 empty] | 0 | 0 |  |  |  | 0 | 0 | 0 | 0 |  | 0 | 0 | 0 | 0 |  | 0 | 0 |  | 0 |  | 0 |  | 0
0 | 0 | 0 | 0 | 0 | 0 | 0 | Point | 0 | 0 |  | 0 |  |  |  |  | 0 | 0 | 0 | 0 | 0 | 0 |  |  | _Std | [5 empty] | _Rev | _Int | [8 empty] | 0 | 0 |  |  |  | 0 | 0 | 0 | 0 |  | 0 | 0 | 0 | 0 |  | 0 | 0 |  | 0 |  | 0 |  | 0
0 | 0 | 0 | 0 | 0 | 0 | 0 | Point | 0 | 0 |  | 0 |  |  |  |  | 0 | 0 | 0 | 0 | 0 | 0 |  |  | _Std | [5 empty] | _Rev | _Int | [8 empty] | 0 | 0 |  |  |  | 0 | 0 | 0 | 0 |  | 0 | 0 | 0 | 0 |  | 0 | 0 |  | 0 |  | 0 |  | 0
0 | 0 | 0 | 0 | 0 | 0 | 0 | Point | 0 | 0 |  | 0 |  |  |  |  | 0 | 0 | 0 | 0 | 0 | 0 |  |  | _Std | [5 empty] | _Rev | _Int | [8 empty] | 0 | 0 |  |  |  | 0 | 0 | 0 | 0 |  | 0 | 0 | 0 | 0 |  | 0 | 0 |  | 0 |  | 0 |  | 0
0 | 0 | 0 | 0 | 0 | 0 | 0 | Point | 0 | 0 |  | 0 |  |  |  |  | 0 | 0 | 0 | 0 | 0 | 0 |  |  | _Std | [5 empty] | _Rev | _Int | [8 empty] | 0 | 0 |  |  |  | 0 | 0 | 0 | 0 |  | 0 | 0 | 0 | 0 |  | 0 | 0 |  | 0 |  | 0 |  | 0
0 | 0 | 0 | 0 | 0 | 0 | 0 | Point | 0 | 0 |  | 0 |  |  |  |  | 0 | 0 | 0 | 0 | 0 | 0 |  |  | _Std | [5 empty] | _Rev | _Int | [8 empty] | 0 | 0 |  |  |  | 0 | 0 | 0 | 0 |  | 0 | 0 | 0 | 0 |  | 0 | 0 |  | 0 |  | 0 |  | 0
0 | 0 | 0 | 0 | 0 | 0 | 0 | Point | 0 | 0 |  | 0 |  |  |  |  | 0 | 0 | 0 | 0 | 0 | 0 |  |  | _Std | [5 empty] | _Rev | _Int | [8 empty] | 0 | 0 |  |  |  | 0 | 0 | 0 | 0 |  | 0 | 0 | 0 | 0 |  | 0 | 0 |  | 0 |  | 0 |  | 0
0 | 0 | 0 | 0 | 0 | 0 | 0 | Point | 0 | 0 |  | 0 |  |  |  |  | 0 | 0 | 0 | 0 | 0 | 0 |  |  | _Std | [5 empty] | _Rev | _Int | [8 empty] | 0 | 0 |  |  |  | 0 | 0 | 0 | 0 |  | 0 | 0 | 0 | 0 |  | 0 | 0 |  | 0 |  | 0 |  | 0
0 | 0 | 0 | 0 | 0 | 0 | 0 | Point | 0 | 0 |  | 0 |  |  |  |  | 0 | 0 | 0 | 0 | 0 | 0 |  |  | _Std | [5 empty] | _Rev | _Int | [8 empty] | 0 | 0 |  |  |  | 0 | 0 | 0 | 0 |  | 0 | 0 | 0 | 0 |  | 0 | 0 |  | 0 |  | 0 |  | 0
0 | 0 | 0 | 0 | 0 | 0 | 0 | Point | 0 | 0 |  | 0 |  |  |  |  | 0 | 0 | 0 | 0 | 0 | 0 |  |  | _Std | [5 empty] | _Rev | _Int | [8 empty] | 0 | 0 |  |  |  | 0 | 0 | 0 | 0 |  | 0 | 0 | 0 | 0 |  | 0 | 0 |  | 0 |  | 0 |  | 0
0 | 0 | 0 | 0 | 0 | 0 | 0 | Point | 0 | 0 |  | 0 |  |  |  |  | 0 | 0 | 0 | 0 | 0 | 0 |  |  | _Std | [5 empty] | _Rev | _Int | [8 empty] | 0 | 0 |  |  |  | 0 | 0 | 0 | 0 |  | 0 | 0 | 0 | 0 |  | 0 | 0 |  | 0 |  | 0 |  | 0
0 | 0 | 0 | 0 | 0 | 0 | 0 | Point | 0 | 0 |  | 0 |  |  |  |  | 0 | 0 | 0 | 0 | 0 | 0 |  |  | _Std | [5 empty] | _Rev | _Int | [8 empty] | 0 | 0 |  |  |  | 0 | 0 | 0 | 0 |  | 0 | 0 | 0 | 0 |  | 0 | 0 |  | 0 |  | 0 |  | 0
0 | 0 | 0 | 0 | 0 | 0 | 0 | Point | 0 | 0 |  | 0 |  |  |  |  | 0 | 0 | 0 | 0 | 0 | 0 |  |  | _Std | [5 empty] | _Rev | _Int | [8 empty] | 0 | 0 |  |  |  | 0 | 0 | 0 | 0 |  | 0 | 0 | 0 | 0 |  | 0 | 0 |  | 0 |  | 0 |  | 0
0 | 0 | 0 | 0 | 0 | 0 | 0 | Point | 0 | 0 |  | 0 |  |  |  |  | 0 | 0 | 0 | 0 | 0 | 0 |  |  | _Std | [5 empty] | _Rev | _Int | [8 empty] | 0 | 0 |  |  |  | 0 | 0 | 0 | 0 |  | 0 | 0 | 0 | 0 |  | 0 | 0 |  | 0 |  | 0 |  | 0
0 | 0 | 0 | 0 | 0 | 0 | 0 | Point | 0 | 0 |  | 0 |  |  |  |  | 0 | 0 | 0 | 0 | 0 | 0 |  |  | _Std | [5 empty] | _Rev | _Int | [8 empty] | 0 | 0 |  |  |  | 0 | 0 | 0 | 0 |  | 0 | 0 | 0 | 0 |  | 0 | 0 |  | 0 |  | 0 |  | 0
0 | 0 | 0 | 0 | 0 | 0 | 0 | Point | 0 | 0 |  | 0 |  |  |  |  | 0 | 0 | 0 | 0 | 0 | 0 |  |  | _Std | [5 empty] | _Rev | _Int | [8 empty] | 0 | 0 |  |  |  | 0 | 0 | 0 | 0 |  | 0 | 0 | 0 | 0 |  | 0 | 0 |  | 0 |  | 0 |  | 0
0 | 0 | 0 | 0 | 0 | 0 | 0 | Point | 0 | 0 |  | 0 |  |  |  |  | 0 | 0 | 0 | 0 | 0 | 0 |  |  | _Std | [5 empty] | _Rev | _Int | [8 empty] | 0 | 0 |  |  |  | 0 | 0 | 0 | 0 |  | 0 | 0 | 0 | 0 |  | 0 | 0 |  | 0 |  | 0 |  | 0
0 | 0 | 0 | 0 | 0 | 0 | 0 | Point | 0 | 0 |  | 0 |  |  |  |  | 0 | 0 | 0 | 0 | 0 | 0 |  |  | _Std | [5 empty] | _Rev | _Int | [8 empty] | 0 | 0 |  |  |  | 0 | 0 | 0 | 0 |  | 0 | 0 | 0 | 0 |  | 0 | 0 |  | 0 |  | 0 |  | 0
0 | 0 | 0 | 0 | 0 | 0 | 0 | Point | 0 | 0 |  | 0 |  |  |  |  | 0 | 0 | 0 | 0 | 0 | 0 |  |  | _Std | [5 empty] | _Rev | _Int | [8 empty] | 0 | 0 |  |  |  | 0 | 0 | 0 | 0 |  | 0 | 0 | 0 | 0 |  | 0 | 0 |  | 0 |  | 0 |  | 0
0 | 0 | 0 | 0 | 0 | 0 | 0 | Point | 0 | 0 |  | 0 |  |  |  |  | 0 | 0 | 0 | 0 | 0 | 0 |  |  | _Std | [5 empty] | _Rev | _Int | [8 empty] | 0 | 0 |  |  |  | 0 | 0 | 0 | 0 |  | 0 | 0 | 0 | 0 |  | 0 | 0 |  | 0 |  | 0 |  | 0
0 | 0 | 0 | 0 | 0 | 0 | 0 | Point | 0 | 0 |  | 0 |  |  |  |  | 0 | 0 | 0 | 0 | 0 | 0 |  |  | _Std | [5 empty] | _Rev | _Int | [8 empty] | 0 | 0 |  |  |  | 0 | 0 | 0 | 0 |  | 0 | 0 | 0 | 0 |  | 0 | 0 |  | 0 |  | 0 |  | 0
0 | 0 | 0 | 0 | 0 | 0 | 0 | Point | 0 | 0 |  | 0 |  |  |  |  | 0 | 0 | 0 | 0 | 0 | 0 |  |  | _Std | [5 empty] | _Rev | _Int | [8 empty] | 0 | 0 |  |  |  | 0 | 0 | 0 | 0 |  | 0 | 0 | 0 | 0 |  | 0 | 0 |  | 0 |  | 0 |  | 0
0 | 0 | 0 | 0 | 0 | 0 | 0 | Point | 0 | 0 |  | 0 |  |  |  |  | 0 | 0 | 0 | 0 | 0 | 0 |  |  | _Std | [5 empty] | _Rev | _Int | [8 empty] | 0 | 0 |  |  |  | 0 | 0 | 0 | 0 |  | 0 | 0 | 0 | 0 |  | 0 | 0 |  | 0 |  | 0 |  | 0
0 | 0 | 0 | 0 | 0 | 0 | 0 | Point | 0 | 0 |  | 0 |  |  |  |  | 0 | 0 | 0 | 0 | 0 | 0 |  |  | _Std | [5 empty] | _Rev | _Int | [8 empty] | 0 | 0 |  |  |  | 0 | 0 | 0 | 0 |  | 0 | 0 | 0 | 0 |  | 0 | 0 |  | 0 |  | 0 |  | 0
0 | 0 | 0 | 0 | 0 | 0 | 0 | Point | 0 | 0 |  | 0 |  |  |  |  | 0 | 0 | 0 | 0 | 0 | 0 |  |  | _Std | [5 empty] | _Rev | _Int | [8 empty] | 0 | 0 |  |  |  | 0 | 0 | 0 | 0 |  | 0 | 0 | 0 | 0 |  | 0 | 0 |  | 0 |  | 0 |  | 0
0 | 0 | 0 | 0 | 0 | 0 | 0 | Point | 0 | 0 |  | 0 |  |  |  |  | 0 | 0 | 0 | 0 | 0 | 0 |  |  | _Std | [5 empty] | _Rev | _Int | [8 empty] | 0 | 0 |  |  |  | 0 | 0 | 0 | 0 |  | 0 | 0 | 0 | 0 |  | 0 | 0 |  | 0 |  | 0 |  | 0
0 | 0 | 0 | 0 | 0 | 0 | 0 | Point | 0 | 0 |  | 0 |  |  |  |  | 0 | 0 | 0 | 0 | 0 | 0 |  |  | _Std | [5 empty] | _Rev | _Int | [8 empty] | 0 | 0 |  |  |  | 0 | 0 | 0 | 0 |  | 0 | 0 | 0 | 0 |  | 0 | 0 |  | 0 |  | 0 |  | 0
0 | 0 | 0 | 0 | 0 | 0 | 0 | Point | 0 | 0 |  | 0 |  |  |  |  | 0 | 0 | 0 | 0 | 0 | 0 |  |  | _Std | [5 empty] | _Rev | _Int | [8 empty] | 0 | 0 |  |  |  | 0 | 0 | 0 | 0 |  | 0 | 0 | 0 | 0 |  | 0 | 0 |  | 0 |  | 0 |  | 0
0 | 0 | 0 | 0 | 0 | 0 | 0 | Point | 0 | 0 |  | 0 |  |  |  |  | 0 | 0 | 0 | 0 | 0 | 0 |  |  | _Std | [5 empty] | _Rev | _Int | [8 empty] | 0 | 0 |  |  |  | 0 | 0 | 0 | 0 |  | 0 | 0 | 0 | 0 |  | 0 | 0 |  | 0 |  | 0 |  | 0
0 | 0 | 0 | 0 | 0 | 0 | 0 | Point | 0 | 0 |  | 0 |  |  |  |  | 0 | 0 | 0 | 0 | 0 | 0 |  |  | _Std | [5 empty] | _Rev | _Int | [8 empty] | 0 | 0 |  |  |  | 0 | 0 | 0 | 0 |  | 0 | 0 | 0 | 0 |  | 0 | 0 |  | 0 |  | 0 |  | 0
0 | 0 | 0 | 0 | 0 | 0 | 0 | Point | 0 | 0 |  | 0 |  |  |  |  | 0 | 0 | 0 | 0 | 0 | 0 |  |  | _Std | [5 empty] | _Rev | _Int | [8 empty] | 0 | 0 |  |  |  | 0 | 0 | 0 | 0 |  | 0 | 0 | 0 | 0 |  | 0 | 0 |  | 0 |  | 0 |  | 0
0 | 0 | 0 | 0 | 0 | 0 | 0 | Point | 0 | 0 |  | 0 |  |  |  |  | 0 | 0 | 0 | 0 | 0 | 0 |  |  | _Std | [5 empty] | _Rev | _Int | [8 empty] | 0 | 0 |  |  |  | 0 | 0 | 0 | 0 |  | 0 | 0 | 0 | 0 |  | 0 | 0 |  | 0 |  | 0 |  | 0
0 | 0 | 0 | 0 | 0 | 0 | 0 | Point | 0 | 0 |  | 0 |  |  |  |  | 0 | 0 | 0 | 0 | 0 | 0 |  |  | _Std | [5 empty] | _Rev | _Int | [8 empty] | 0 | 0 |  |  |  | 0 | 0 | 0 | 0 |  | 0 | 0 | 0 | 0 |  | 0 | 0 |  | 0 |  | 0 |  | 0
0 | 0 | 0 | 0 | 0 | 0 | 0 | Point | 0 | 0 |  | 0 |  |  |  |  | 0 | 0 | 0 | 0 | 0 | 0 |  |  | _Std | [5 empty] | _Rev | _Int | [8 empty] | 0 | 0 |  |  |  | 0 | 0 | 0 | 0 |  | 0 | 0 | 0 | 0 |  | 0 | 0 |  | 0 |  | 0 |  | 0
0 | 0 | 0 | 0 | 0 | 0 | 0 | Point | 0 | 0 |  | 0 |  |  |  |  | 0 | 0 | 0 | 0 | 0 | 0 |  |  | _Std | [5 empty] | _Rev | _Int | [8 empty] | 0 | 0 |  |  |  | 0 | 0 | 0 | 0 |  | 0 | 0 | 0 | 0 |  | 0 | 0 |  | 0 |  | 0 |  | 0
0 | 0 | 0 | 0 | 0 | 0 | 0 | Point | 0 | 0 |  | 0 |  |  |  |  | 0 | 0 | 0 | 0 | 0 | 0 |  |  | _Std | [5 empty] | _Rev | _Int | [8 empty] | 0 | 0 |  |  |  | 0 | 0 | 0 | 0 |  | 0 | 0 | 0 | 0 |  | 0 | 0 |  | 0 |  | 0 |  | 0
0 | 0 | 0 | 0 | 0 | 0 | 0 | Point | 0 | 0 |  | 0 |  |  |  |  | 0 | 0 | 0 | 0 | 0 | 0 |  |  | _Std | [5 empty] | _Rev | _Int | [8 empty] | 0 | 0 |  |  |  | 0 | 0 | 0 | 0 |  | 0 | 0 | 0 | 0 |  | 0 | 0 |  | 0 |  | 0 |  | 0
0 | 0 | 0 | 0 | 0 | 0 | 0 | Point | 0 | 0 |  | 0 |  |  |  |  | 0 | 0 | 0 | 0 | 0 | 0 |  |  | _Std | [5 empty] | _Rev | _Int | [8 empty] | 0 | 0 |  |  |  | 0 | 0 | 0 | 0 |  | 0 | 0 | 0 | 0 |  | 0 | 0 |  | 0 |  | 0 |  | 0
0 | 0 | 0 | 0 | 0 | 0 | 0 | Point | 0 | 0 |  | 0 |  |  |  |  | 0 | 0 | 0 | 0 | 0 | 0 |  |  | _Std | [5 empty] | _Rev | _Int | [8 empty] | 0 | 0 |  |  |  | 0 | 0 | 0 | 0 |  | 0 | 0 | 0 | 0 |  | 0 | 0 |  | 0 |  | 0 |  | 0
0 | 0 | 0 | 0 | 0 | 0 | 0 | Point | 0 | 0 |  | 0 |  |  |  |  | 0 | 0 | 0 | 0 | 0 | 0 |  |  | _Std | [5 empty] | _Rev | _Int | [8 empty] | 0 | 0 |  |  |  | 0 | 0 | 0 | 0 |  | 0 | 0 | 0 | 0 |  | 0 | 0 |  | 0 |  | 0 |  | 0
0 | 0 | 0 | 0 | 0 | 0 | 0 | Point | 0 | 0 |  | 0 |  |  |  |  | 0 | 0 | 0 | 0 | 0 | 0 |  |  | _Std | [5 empty] | _Rev | _Int | [8 empty] | 0 | 0 |  |  |  | 0 | 0 | 0 | 0 |  | 0 | 0 | 0 | 0 |  | 0 | 0 |  | 0 |  | 0 |  | 0
0 | 0 | 0 | 0 | 0 | 0 | 0 | Point | 0 | 0 |  | 0 |  |  |  |  | 0 | 0 | 0 | 0 | 0 | 0 |  |  | _Std | [5 empty] | _Rev | _Int | [8 empty] | 0 | 0 |  |  |  | 0 | 0 | 0 | 0 |  | 0 | 0 | 0 | 0 |  | 0 | 0 |  | 0 |  | 0 |  | 0
0 | 0 | 0 | 0 | 0 | 0 | 0 | Point | 0 | 0 |  | 0 |  |  |  |  | 0 | 0 | 0 | 0 | 0 | 0 |  |  | _Std | [5 empty] | _Rev | _Int | [8 empty] | 0 | 0 |  |  |  | 0 | 0 | 0 | 0 |  | 0 | 0 | 0 | 0 |  | 0 | 0 |  | 0 |  | 0 |  | 0
0 | 0 | 0 | 0 | 0 | 0 | 0 | Point | 0 | 0 |  | 0 |  |  |  |  | 0 | 0 | 0 | 0 | 0 | 0 |  |  | _Std | [5 empty] | _Rev | _Int | [8 empty] | 0 | 0 |  |  |  | 0 | 0 | 0 | 0 |  | 0 | 0 | 0 | 0 |  | 0 | 0 |  | 0 |  | 0 |  | 0
0 | 0 | 0 | 0 | 0 | 0 | 0 | Point | 0 | 0 |  | 0 |  |  |  |  | 0 | 0 | 0 | 0 | 0 | 0 |  |  | _Std | [5 empty] | _Rev | _Int | [8 empty] | 0 | 0 |  |  |  | 0 | 0 | 0 | 0 |  | 0 | 0 | 0 | 0 |  | 0 | 0 |  | 0 |  | 0 |  | 0
0 | 0 | 0 | 0 | 0 | 0 | 0 | Point | 0 | 0 |  | 0 |  |  |  |  | 0 | 0 | 0 | 0 | 0 | 0 |  |  | _Std | [5 empty] | _Rev | _Int | [8 empty] | 0 | 0 |  |  |  | 0 | 0 | 0 | 0 |  | 0 | 0 | 0 | 0 |  | 0 | 0 |  | 0 |  | 0 |  | 0
0 | 0 | 0 | 0 | 0 | 0 | 0 | Point | 0 | 0 |  | 0 |  |  |  |  | 0 | 0 | 0 | 0 | 0 | 0 |  |  | _Std | [5 empty] | _Rev | _Int | [8 empty] | 0 | 0 |  |  |  | 0 | 0 | 0 | 0 |  | 0 | 0 | 0 | 0 |  | 0 | 0 |  | 0 |  | 0 |  | 0
0 | 0 | 0 | 0 | 0 | 0 | 0 | Point | 0 | 0 |  | 0 |  |  |  |  | 0 | 0 | 0 | 0 | 0 | 0 |  |  | _Std | [5 empty] | _Rev | _Int | [8 empty] | 0 | 0 |  |  |  | 0 | 0 | 0 | 0 |  | 0 | 0 | 0 | 0 |  | 0 | 0 |  | 0 |  | 0 |  | 0
0 | 0 | 0 | 0 | 0 | 0 | 0 | Point | 0 | 0 |  | 0 |  |  |  |  | 0 | 0 | 0 | 0 | 0 | 0 |  |  | _Std | [5 empty] | _Rev | _Int | [8 empty] | 0 | 0 |  |  |  | 0 | 0 | 0 | 0 |  | 0 | 0 | 0 | 0 |  | 0 | 0 |  | 0 |  | 0 |  | 0
0 | 0 | 0 | 0 | 0 | 0 | 0 | Point | 0 | 0 |  | 0 |  |  |  |  | 0 | 0 | 0 | 0 | 0 | 0 |  |  | _Std | [5 empty] | _Rev | _Int | [8 empty] | 0 | 0 |  |  |  | 0 | 0 | 0 | 0 |  | 0 | 0 | 0 | 0 |  | 0 | 0 |  | 0 |  | 0 |  | 0
0 | 0 | 0 | 0 | 0 | 0 | 0 | Point | 0 | 0 |  | 0 |  |  |  |  | 0 | 0 | 0 | 0 | 0 | 0 |  |  | _Std | [5 empty] | _Rev | _Int | [8 empty] | 0 | 0 |  |  |  | 0 | 0 | 0 | 0 |  | 0 | 0 | 0 | 0 |  | 0 | 0 |  | 0 |  | 0 |  | 0
0 | 0 | 0 | 0 | 0 | 0 | 0 | Point | 0 | 0 |  | 0 |  |  |  |  | 0 | 0 | 0 | 0 | 0 | 0 |  |  | _Std | [5 empty] | _Rev | _Int | [8 empty] | 0 | 0 |  |  |  | 0 | 0 | 0 | 0 |  | 0 | 0 | 0 | 0 |  | 0 | 0 |  | 0 |  | 0 |  | 0
0 | 0 | 0 | 0 | 0 | 0 | 0 | Point | 0 | 0 |  | 0 |  |  |  |  | 0 | 0 | 0 | 0 | 0 | 0 |  |  | _Std | [5 empty] | _Rev | _Int | [8 empty] | 0 | 0 |  |  |  | 0 | 0 | 0 | 0 |  | 0 | 0 | 0 | 0 |  | 0 | 0 |  | 0 |  | 0 |  | 0
0 | 0 | 0 | 0 | 0 | 0 | 0 | Point | 0 | 0 |  | 0 |  |  |  |  | 0 | 0 | 0 | 0 | 0 | 0 |  |  | _Std | [5 empty] | _Rev | _Int | [8 empty] | 0 | 0 |  |  |  | 0 | 0 | 0 | 0 |  | 0 | 0 | 0 | 0 |  | 0 | 0 |  | 0 |  | 0 |  | 0
0 | 0 | 0 | 0 | 0 | 0 | 0 | Point | 0 | 0 |  | 0 |  |  |  |  | 0 | 0 | 0 | 0 | 0 | 0 |  |  | _Std | [5 empty] | _Rev | _Int | [8 empty] | 0 | 0 |  |  |  | 0 | 0 | 0 | 0 |  | 0 | 0 | 0 | 0 |  | 0 | 0 |  | 0 |  | 0 |  | 0
0 | 0 | 0 | 0 | 0 | 0 | 0 | Point | 0 | 0 |  | 0 |  |  |  |  | 0 | 0 | 0 | 0 | 0 | 0 |  |  | _Std | [5 empty] | _Rev | _Int | [8 empty] | 0 | 0 |  |  |  | 0 | 0 | 0 | 0 |  | 0 | 0 | 0 | 0 |  | 0 | 0 |  | 0 |  | 0 |  | 0
0 | 0 | 0 | 0 | 0 | 0 | 0 | Point | 0 | 0 |  | 0 |  |  |  |  | 0 | 0 | 0 | 0 | 0 | 0 |  |  | _Std | [5 empty] | _Rev | _Int | [8 empty] | 0 | 0 |  |  |  | 0 | 0 | 0 | 0 |  | 0 | 0 | 0 | 0 |  | 0 | 0 |  | 0 |  | 0 |  | 0
0 | 0 | 0 | 0 | 0 | 0 | 0 | Point | 0 | 0 |  | 0 |  |  |  |  | 0 | 0 | 0 | 0 | 0 | 0 |  |  | _Std | [5 empty] | _Rev | _Int | [8 empty] | 0 | 0 |  |  |  | 0 | 0 | 0 | 0 |  | 0 | 0 | 0 | 0 |  | 0 | 0 |  | 0 |  | 0 |  | 0
0 | 0 | 0 | 0 | 0 | 0 | 0 | Point | 0 | 0 |  | 0 |  |  |  |  | 0 | 0 | 0 | 0 | 0 | 0 |  |  | _Std | [5 empty] | _Rev | _Int | [8 empty] | 0 | 0 |  |  |  | 0 | 0 | 0 | 0 |  | 0 | 0 | 0 | 0 |  | 0 | 0 |  | 0 |  | 0 |  | 0
0 | 0 | 0 | 0 | 0 | 0 | 0 | Point | 0 | 0 |  | 0 |  |  |  |  | 0 | 0 | 0 | 0 | 0 | 0 |  |  | _Std | [5 empty] | _Rev | _Int | [8 empty] | 0 | 0 |  |  |  | 0 | 0 | 0 | 0 |  | 0 | 0 | 0 | 0 |  | 0 | 0 |  | 0 |  | 0 |  | 0
0 | 0 | 0 | 0 | 0 | 0 | 0 | Point | 0 | 0 |  | 0 |  |  |  |  | 0 | 0 | 0 | 0 | 0 | 0 |  |  | _Std | [5 empty] | _Rev | _Int | [8 empty] | 0 | 0 |  |  |  | 0 | 0 | 0 | 0 |  | 0 | 0 | 0 | 0 |  | 0 | 0 |  | 0 |  | 0 |  | 0
0 | 0 | 0 | 0 | 0 | 0 | 0 | Point | 0 | 0 |  | 0 |  |  |  |  | 0 | 0 | 0 | 0 | 0 | 0 |  |  | _Std | [5 empty] | _Rev | _Int | [8 empty] | 0 | 0 |  |  |  | 0 | 0 | 0 | 0 |  | 0 | 0 | 0 | 0 |  | 0 | 0 |  | 0 |  | 0 |  | 0
0 | 0 | 0 | 0 | 0 | 0 | 0 | Point | 0 | 0 |  | 0 |  |  |  |  | 0 | 0 | 0 | 0 | 0 | 0 |  |  | _Std | [5 empty] | _Rev | _Int | [8 empty] | 0 | 0 |  |  |  | 0 | 0 | 0 | 0 |  | 0 | 0 | 0 | 0 |  | 0 | 0 |  | 0 |  | 0 |  | 0
0 | 0 | 0 | 0 | 0 | 0 | 0 | Point | 0 | 0 |  | 0 |  |  |  |  | 0 | 0 | 0 | 0 | 0 | 0 |  |  | _Std | [5 empty] | _Rev | _Int | [8 empty] | 0 | 0 |  |  |  | 0 | 0 | 0 | 0 |  | 0 | 0 | 0 | 0 |  | 0 | 0 |  | 0 |  | 0 |  | 0
0 | 0 | 0 | 0 | 0 | 0 | 0 | Point | 0 | 0 |  | 0 |  |  |  |  | 0 | 0 | 0 | 0 | 0 | 0 |  |  | _Std | [5 empty] | _Rev | _Int | [8 empty] | 0 | 0 |  |  |  | 0 | 0 | 0 | 0 |  | 0 | 0 | 0 | 0 |  | 0 | 0 |  | 0 |  | 0 |  | 0
0 | 0 | 0 | 0 | 0 | 0 | 0 | Point | 0 | 0 |  | 0 |  |  |  |  | 0 | 0 | 0 | 0 | 0 | 0 |  |  | _Std | [5 empty] | _Rev | _Int | [8 empty] | 0 | 0 |  |  |  | 0 | 0 | 0 | 0 |  | 0 | 0 | 0 | 0 |  | 0 | 0 |  | 0 |  | 0 |  | 0
0 | 0 | 0 | 0 | 0 | 0 | 0 | Point | 0 | 0 |  | 0 |  |  |  |  | 0 | 0 | 0 | 0 | 0 | 0 |  |  | _Std | [5 empty] | _Rev | _Int | [8 empty] | 0 | 0 |  |  |  | 0 | 0 | 0 | 0 |  | 0 | 0 | 0 | 0 |  | 0 | 0 |  | 0 |  | 0 |  | 0
0 | 0 | 0 | 0 | 0 | 0 | 0 | Point | 0 | 0 |  | 0 |  |  |  |  | 0 | 0 | 0 | 0 | 0 | 0 |  |  | _Std | [5 empty] | _Rev | _Int | [8 empty] | 0 | 0 |  |  |  | 0 | 0 | 0 | 0 |  | 0 | 0 | 0 | 0 |  | 0 | 0 |  | 0 |  | 0 |  | 0
0 | 0 | 0 | 0 | 0 | 0 | 0 | Point | 0 | 0 |  | 0 |  |  |  |  | 0 | 0 | 0 | 0 | 0 | 0 |  |  | _Std | [5 empty] | _Rev | _Int | [8 empty] | 0 | 0 |  |  |  | 0 | 0 | 0 | 0 |  | 0 | 0 | 0 | 0 |  | 0 | 0 |  | 0 |  | 0 |  | 0
0 | 0 | 0 | 0 | 0 | 0 | 0 | Point | 0 | 0 |  | 0 |  |  |  |  | 0 | 0 | 0 | 0 | 0 | 0 |  |  | _Std | [5 empty] | _Rev | _Int | [8 empty] | 0 | 0 |  |  |  | 0 | 0 | 0 | 0 |  | 0 | 0 | 0 | 0 |  | 0 | 0 |  | 0 |  | 0 |  | 0
0 | 0 | 0 | 0 | 0 | 0 | 0 | Point | 0 | 0 |  | 0 |  |  |  |  | 0 | 0 | 0 | 0 | 0 | 0 |  |  | _Std | [5 empty] | _Rev | _Int | [8 empty] | 0 | 0 |  |  |  | 0 | 0 | 0 | 0 |  | 0 | 0 | 0 | 0 |  | 0 | 0 |  | 0 |  | 0 |  | 0
0 | 0 | 0 | 0 | 0 | 0 | 0 | Point | 0 | 0 |  | 0 |  |  |  |  | 0 | 0 | 0 | 0 | 0 | 0 |  |  | _Std | [5 empty] | _Rev | _Int | [8 empty] | 0 | 0 |  |  |  | 0 | 0 | 0 | 0 |  | 0 | 0 | 0 | 0 |  | 0 | 0 |  | 0 |  | 0 |  | 0
0 | 0 | 0 | 0 | 0 | 0 | 0 | Point | 0 | 0 |  | 0 |  |  |  |  | 0 | 0 | 0 | 0 | 0 | 0 |  |  | _Std | [5 empty] | _Rev | _Int | [8 empty] | 0 | 0 |  |  |  | 0 | 0 | 0 | 0 |  | 0 | 0 | 0 | 0 |  | 0 | 0 |  | 0 |  | 0 |  | 0
0 | 0 | 0 | 0 | 0 | 0 | 0 | Point | 0 | 0 |  | 0 |  |  |  |  | 0 | 0 | 0 | 0 | 0 | 0 |  |  | _Std | [5 empty] | _Rev | _Int | [8 empty] | 0 | 0 |  |  |  | 0 | 0 | 0 | 0 |  | 0 | 0 | 0 | 0 |  | 0 | 0 |  | 0 |  | 0 |  | 0
0 | 0 | 0 | 0 | 0 | 0 | 0 | Point | 0 | 0 |  | 0 |  |  |  |  | 0 | 0 | 0 | 0 | 0 | 0 |  |  | _Std | [5 empty] | _Rev | _Int | [8 empty] | 0 | 0 |  |  |  | 0 | 0 | 0 | 0 |  | 0 | 0 | 0 | 0 |  | 0 | 0 |  | 0 |  | 0 |  | 0
0 | 0 | 0 | 0 | 0 | 0 | 0 | Point | 0 | 0 |  | 0 |  |  |  |  | 0 | 0 | 0 | 0 | 0 | 0 |  |  | _Std | [5 empty] | _Rev | _Int | [8 empty] | 0 | 0 |  |  |  | 0 | 0 | 0 | 0 |  | 0 | 0 | 0 | 0 |  | 0 | 0 |  | 0 |  | 0 |  | 0
0 | 0 | 0 | 0 | 0 | 0 | 0 | Point | 0 | 0 |  | 0 |  |  |  |  | 0 | 0 | 0 | 0 | 0 | 0 |  |  | _Std | [5 empty] | _Rev | _Int | [8 empty] | 0 | 0 |  |  |  | 0 | 0 | 0 | 0 |  | 0 | 0 | 0 | 0 |  | 0 | 0 |  | 0 |  | 0 |  | 0
0 | 0 | 0 | 0 | 0 | 0 | 0 | Point | 0 | 0 |  | 0 |  |  |  |  | 0 | 0 | 0 | 0 | 0 | 0 |  |  | _Std | [5 empty] | _Rev | _Int | [8 empty] | 0 | 0 |  |  |  | 0 | 0 | 0 | 0 |  | 0 | 0 | 0 | 0 |  | 0 | 0 |  | 0 |  | 0 |  | 0
0 | 0 | 0 | 0 | 0 | 0 | 0 | Point | 0 | 0 |  | 0 |  |  |  |  | 0 | 0 | 0 | 0 | 0 | 0 |  |  | _Std | [5 empty] | _Rev | _Int | [8 empty] | 0 | 0 |  |  |  | 0 | 0 | 0 | 0 |  | 0 | 0 | 0 | 0 |  | 0 | 0 |  | 0 |  | 0 |  | 0
0 | 0 | 0 | 0 | 0 | 0 | 0 | Point | 0 | 0 |  | 0 |  |  |  |  | 0 | 0 | 0 | 0 | 0 | 0 |  |  | _Std | [5 empty] | _Rev | _Int | [8 empty] | 0 | 0 |  |  |  | 0 | 0 | 0 | 0 |  | 0 | 0 | 0 | 0 |  | 0 | 0 |  | 0 |  | 0 |  | 0
0 | 0 | 0 | 0 | 0 | 0 | 0 | Point | 0 | 0 |  | 0 |  |  |  |  | 0 | 0 | 0 | 0 | 0 | 0 |  |  | _Std | [5 empty] | _Rev | _Int | [8 empty] | 0 | 0 |  |  |  | 0 | 0 | 0 | 0 |  | 0 | 0 | 0 | 0 |  | 0 | 0 |  | 0 |  | 0 |  | 0
0 | 0 | 0 | 0 | 0 | 0 | 0 | Point | 0 | 0 |  | 0 |  |  |  |  | 0 | 0 | 0 | 0 | 0 | 0 |  |  | _Std | [5 empty] | _Rev | _Int | [8 empty] | 0 | 0 |  |  |  | 0 | 0 | 0 | 0 |  | 0 | 0 | 0 | 0 |  | 0 | 0 |  | 0 |  | 0 |  | 0
0 | 0 | 0 | 0 | 0 | 0 | 0 | Point | 0 | 0 |  | 0 |  |  |  |  | 0 | 0 | 0 | 0 | 0 | 0 |  |  | _Std | [5 empty] | _Rev | _Int | [8 empty] | 0 | 0 |  |  |  | 0 | 0 | 0 | 0 |  | 0 | 0 | 0 | 0 |  | 0 | 0 |  | 0 |  | 0 |  | 0
0 | 0 | 0 | 0 | 0 | 0 | 0 | Point | 0 | 0 |  | 0 |  |  |  |  | 0 | 0 | 0 | 0 | 0 | 0 |  |  | _Std | [5 empty] | _Rev | _Int | [8 empty] | 0 | 0 |  |  |  | 0 | 0 | 0 | 0 |  | 0 | 0 | 0 | 0 |  | 0 | 0 |  | 0 |  | 0 |  | 0
0 | 0 | 0 | 0 | 0 | 0 | 0 | Point | 0 | 0 |  | 0 |  |  |  |  | 0 | 0 | 0 | 0 | 0 | 0 |  |  | _Std | [5 empty] | _Rev | _Int | [8 empty] | 0 | 0 |  |  |  | 0 | 0 | 0 | 0 |  | 0 | 0 | 0 | 0 |  | 0 | 0 |  | 0 |  | 0 |  | 0
0 | 0 | 0 | 0 | 0 | 0 | 0 | Point | 0 | 0 |  | 0 |  |  |  |  | 0 | 0 | 0 | 0 | 0 | 0 |  |  | _Std | [5 empty] | _Rev | _Int | [8 empty] | 0 | 0 |  |  |  | 0 | 0 | 0 | 0 |  | 0 | 0 | 0 | 0 |  | 0 | 0 |  | 0 |  | 0 |  | 0
0 | 0 | 0 | 0 | 0 | 0 | 0 | Point | 0 | 0 |  | 0 |  |  |  |  | 0 | 0 | 0 | 0 | 0 | 0 |  |  | _Std | [5 empty] | _Rev | _Int | [8 empty] | 0 | 0 |  |  |  | 0 | 0 | 0 | 0 |  | 0 | 0 | 0 | 0 |  | 0 | 0 |  | 0 |  | 0 |  | 0
0 | 0 | 0 | 0 | 0 | 0 | 0 | Point | 0 | 0 |  | 0 |  |  |  |  | 0 | 0 | 0 | 0 | 0 | 0 |  |  | _Std | [5 empty] | _Rev | _Int | [8 empty] | 0 | 0 |  |  |  | 0 | 0 | 0 | 0 |  | 0 | 0 | 0 | 0 |  | 0 | 0 |  | 0 |  | 0 |  | 0
0 | 0 | 0 | 0 | 0 | 0 | 0 | Point | 0 | 0 |  | 0 |  |  |  |  | 0 | 0 | 0 | 0 | 0 | 0 |  |  | _Std | [5 empty] | _Rev | _Int | [8 empty] | 0 | 0 |  |  |  | 0 | 0 | 0 | 0 |  | 0 | 0 | 0 | 0 |  | 0 | 0 |  | 0 |  | 0 |  | 0
0 | 0 | 0 | 0 | 0 | 0 | 0 | Point | 0 | 0 |  | 0 |  |  |  |  | 0 | 0 | 0 | 0 | 0 | 0 |  |  | _Std | [5 empty] | _Rev | _Int | [8 empty] | 0 | 0 |  |  |  | 0 | 0 | 0 | 0 |  | 0 | 0 | 0 | 0 |  | 0 | 0 |  | 0 |  | 0 |  | 0
0 | 0 | 0 | 0 | 0 | 0 | 0 | Point | 0 | 0 |  | 0 |  |  |  |  | 0 | 0 | 0 | 0 | 0 | 0 |  |  | _Std | [5 empty] | _Rev | _Int | [8 empty] | 0 | 0 |  |  |  | 0 | 0 | 0 | 0 |  | 0 | 0 | 0 | 0 |  | 0 | 0 |  | 0 |  | 0 |  | 0
0 | 0 | 0 | 0 | 0 | 0 | 0 | Point | 0 | 0 |  | 0 |  |  |  |  | 0 | 0 | 0 | 0 | 0 | 0 |  |  | _Std | [5 empty] | _Rev | _Int | [8 empty] | 0 | 0 |  |  |  | 0 | 0 | 0 | 0 |  | 0 | 0 | 0 | 0 |  | 0 | 0 |  | 0 |  | 0 |  | 0
0 | 0 | 0 | 0 | 0 | 0 | 0 | Point | 0 | 0 |  | 0 |  |  |  |  | 0 | 0 | 0 | 0 | 0 | 0 |  |  | _Std | [5 empty] | _Rev | _Int | [8 empty] | 0 | 0 |  |  |  | 0 | 0 | 0 | 0 |  | 0 | 0 | 0 | 0 |  | 0 | 0 |  | 0 |  | 0 |  | 0
0 | 0 | 0 | 0 | 0 | 0 | 0 | Point | 0 | 0 |  | 0 |  |  |  |  | 0 | 0 | 0 | 0 | 0 | 0 |  |  | _Std | [5 empty] | _Rev | _Int | [8 empty] | 0 | 0 |  |  |  | 0 | 0 | 0 | 0 |  | 0 | 0 | 0 | 0 |  | 0 | 0 |  | 0 |  | 0 |  | 0
0 | 0 | 0 | 0 | 0 | 0 | 0 | Point | 0 | 0 |  | 0 |  |  |  |  | 0 | 0 | 0 | 0 | 0 | 0 |  |  | _Std | [5 empty] | _Rev | _Int | [8 empty] | 0 | 0 |  |  |  | 0 | 0 | 0 | 0 |  | 0 | 0 | 0 | 0 |  | 0 | 0 |  | 0 |  | 0 |  | 0
0 | 0 | 0 | 0 | 0 | 0 | 0 | Point | 0 | 0 |  | 0 |  |  |  |  | 0 | 0 | 0 | 0 | 0 | 0 |  |  | _Std | [5 empty] | _Rev | _Int | [8 empty] | 0 | 0 |  |  |  | 0 | 0 | 0 | 0 |  | 0 | 0 | 0 | 0 |  | 0 | 0 |  | 0 |  | 0 |  | 0
0 | 0 | 0 | 0 | 0 | 0 | 0 | Point | 0 | 0 |  | 0 |  |  |  |  | 0 | 0 | 0 | 0 | 0 | 0 |  |  | _Std | [5 empty] | _Rev | _Int | [8 empty] | 0 | 0 |  |  |  | 0 | 0 | 0 | 0 |  | 0 | 0 | 0 | 0 |  | 0 | 0 |  | 0 |  | 0 |  | 0
0 | 0 | 0 | 0 | 0 | 0 | 0 | Point | 0 | 0 |  | 0 |  |  |  |  | 0 | 0 | 0 | 0 | 0 | 0 |  |  | _Std | [5 empty] | _Rev | _Int | [8 empty] | 0 | 0 |  |  |  | 0 | 0 | 0 | 0 |  | 0 | 0 | 0 | 0 |  | 0 | 0 |  | 0 |  | 0 |  | 0
0 | 0 | 0 | 0 | 0 | 0 | 0 | Point | 0 | 0 |  | 0 |  |  |  |  | 0 | 0 | 0 | 0 | 0 | 0 |  |  | _Std | [5 empty] | _Rev | _Int | [8 empty] | 0 | 0 |  |  |  | 0 | 0 | 0 | 0 |  | 0 | 0 | 0 | 0 |  | 0 | 0 |  | 0 |  | 0 |  | 0
0 | 0 | 0 | 0 | 0 | 0 | 0 | Point | 0 | 0 |  | 0 |  |  |  |  | 0 | 0 | 0 | 0 | 0 | 0 |  |  | _Std | [5 empty] | _Rev | _Int | [8 empty] | 0 | 0 |  |  |  | 0 | 0 | 0 | 0 |  | 0 | 0 | 0 | 0 |  | 0 | 0 |  | 0 |  | 0 |  | 0
0 | 0 | 0 | 0 | 0 | 0 | 0 | Point | 0 | 0 |  | 0 |  |  |  |  | 0 | 0 | 0 | 0 | 0 | 0 |  |  | _Std | [5 empty] | _Rev | _Int | [8 empty] | 0 | 0 |  |  |  | 0 | 0 | 0 | 0 |  | 0 | 0 | 0 | 0 |  | 0 | 0 |  | 0 |  | 0 |  | 0
0 | 0 | 0 | 0 | 0 | 0 | 0 | Point | 0 | 0 |  | 0 |  |  |  |  | 0 | 0 | 0 | 0 | 0 | 0 |  |  | _Std | [5 empty] | _Rev | _Int | [8 empty] | 0 | 0 |  |  |  | 0 | 0 | 0 | 0 |  | 0 | 0 | 0 | 0 |  | 0 | 0 |  | 0 |  | 0 |  | 0
0 | 0 | 0 | 0 | 0 | 0 | 0 | Point | 0 | 0 |  | 0 |  |  |  |  | 0 | 0 | 0 | 0 | 0 | 0 |  |  | _Std | [5 empty] | _Rev | _Int | [8 empty] | 0 | 0 |  |  |  | 0 | 0 | 0 | 0 |  | 0 | 0 | 0 | 0 |  | 0 | 0 |  | 0 |  | 0 |  | 0
0 | 0 | 0 | 0 | 0 | 0 | 0 | Point | 0 | 0 |  | 0 |  |  |  |  | 0 | 0 | 0 | 0 | 0 | 0 |  |  | _Std | [5 empty] | _Rev | _Int | [8 empty] | 0 | 0 |  |  |  | 0 | 0 | 0 | 0 |  | 0 | 0 | 0 | 0 |  | 0 | 0 |  | 0 |  | 0 |  | 0
0 | 0 | 0 | 0 | 0 | 0 | 0 | Point | 0 | 0 |  | 0 |  |  |  |  | 0 | 0 | 0 | 0 | 0 | 0 |  |  | _Std | [5 empty] | _Rev | _Int | [8 empty] | 0 | 0 |  |  |  | 0 | 0 | 0 | 0 |  | 0 | 0 | 0 | 0 |  | 0 | 0 |  | 0 |  | 0 |  | 0
0 | 0 | 0 | 0 | 0 | 0 | 0 | Point | 0 | 0 |  | 0 |  |  |  |  | 0 | 0 | 0 | 0 | 0 | 0 |  |  | _Std | [5 empty] | _Rev | _Int | [8 empty] | 0 | 0 |  |  |  | 0 | 0 | 0 | 0 |  | 0 | 0 | 0 | 0 |  | 0 | 0 |  | 0 |  | 0 |  | 0
0 | 0 | 0 | 0 | 0 | 0 | 0 | Point | 0 | 0 |  | 0 |  |  |  |  | 0 | 0 | 0 | 0 | 0 | 0 |  |  | _Std | [5 empty] | _Rev | _Int | [8 empty] | 0 | 0 |  |  |  | 0 | 0 | 0 | 0 |  | 0 | 0 | 0 | 0 |  | 0 | 0 |  | 0 |  | 0 |  | 0
0 | 0 | 0 | 0 | 0 | 0 | 0 | Point | 0 | 0 |  | 0 |  |  |  |  | 0 | 0 | 0 | 0 | 0 | 0 |  |  | _Std | [5 empty] | _Rev | _Int | [8 empty] | 0 | 0 |  |  |  | 0 | 0 | 0 | 0 |  | 0 | 0 | 0 | 0 |  | 0 | 0 |  | 0 |  | 0 |  | 0
0 | 0 | 0 | 0 | 0 | 0 | 0 | Point | 0 | 0 |  | 0 |  |  |  |  | 0 | 0 | 0 | 0 | 0 | 0 |  |  | _Std | [5 empty] | _Rev | _Int | [8 empty] | 0 | 0 |  |  |  | 0 | 0 | 0 | 0 |  | 0 | 0 | 0 | 0 |  | 0 | 0 |  | 0 |  | 0 |  | 0
0 | 0 | 0 | 0 | 0 | 0 | 0 | Point | 0 | 0 |  | 0 |  |  |  |  | 0 | 0 | 0 | 0 | 0 | 0 |  |  | _Std | [5 empty] | _Rev | _Int | [8 empty] | 0 | 0 |  |  |  | 0 | 0 | 0 | 0 |  | 0 | 0 | 0 | 0 |  | 0 | 0 |  | 0 |  | 0 |  | 0
0 | 0 | 0 | 0 | 0 | 0 | 0 | Point | 0 | 0 |  | 0 |  |  |  |  | 0 | 0 | 0 | 0 | 0 | 0 |  |  | _Std | [5 empty] | _Rev | _Int | [8 empty] | 0 | 0 |  |  |  | 0 | 0 | 0 | 0 |  | 0 | 0 | 0 | 0 |  | 0 | 0 |  | 0 |  | 0 |  | 0
0 | 0 | 0 | 0 | 0 | 0 | 0 | Point | 0 | 0 |  | 0 |  |  |  |  | 0 | 0 | 0 | 0 | 0 | 0 |  |  | _Std | [5 empty] | _Rev | _Int | [8 empty] | 0 | 0 |  |  |  | 0 | 0 | 0 | 0 |  | 0 | 0 | 0 | 0 |  | 0 | 0 |  | 0 |  | 0 |  | 0
0 | 0 | 0 | 0 | 0 | 0 | 0 | Point | 0 | 0 |  | 0 |  |  |  |  | 0 | 0 | 0 | 0 | 0 | 0 |  |  | _Std | [5 empty] | _Rev | _Int | [8 empty] | 0 | 0 |  |  |  | 0 | 0 | 0 | 0 |  | 0 | 0 | 0 | 0 |  | 0 | 0 |  | 0 |  | 0 |  | 0
0 | 0 | 0 | 0 | 0 | 0 | 0 | Point | 0 | 0 |  | 0 |  |  |  |  | 0 | 0 | 0 | 0 | 0 | 0 |  |  | _Std | [5 empty] | _Rev | _Int | [8 empty] | 0 | 0 |  |  |  | 0 | 0 | 0 | 0 |  | 0 | 0 | 0 | 0 |  | 0 | 0 |  | 0 |  | 0 |  | 0
0 | 0 | 0 | 0 | 0 | 0 | 0 | Point | 0 | 0 |  | 0 |  |  |  |  | 0 | 0 | 0 | 0 | 0 | 0 |  |  | _Std | [5 empty] | _Rev | _Int | [8 empty] | 0 | 0 |  |  |  | 0 | 0 | 0 | 0 |  | 0 | 0 | 0 | 0 |  | 0 | 0 |  | 0 |  | 0 |  | 0
0 | 0 | 0 | 0 | 0 | 0 | 0 | Point | 0 | 0 |  | 0 |  |  |  |  | 0 | 0 | 0 | 0 | 0 | 0 |  |  | _Std | [5 empty] | _Rev | _Int | [8 empty] | 0 | 0 |  |  |  | 0 | 0 | 0 | 0 |  | 0 | 0 | 0 | 0 |  | 0 | 0 |  | 0 |  | 0 |  | 0
0 | 0 | 0 | 0 | 0 | 0 | 0 | Point | 0 | 0 |  | 0 |  |  |  |  | 0 | 0 | 0 | 0 | 0 | 0 |  |  | _Std | [5 empty] | _Rev | _Int | [8 empty] | 0 | 0 |  |  |  | 0 | 0 | 0 | 0 |  | 0 | 0 | 0 | 0 |  | 0 | 0 |  | 0 |  | 0 |  | 0
0 | 0 | 0 | 0 | 0 | 0 | 0 | Point | 0 | 0 |  | 0 |  |  |  |  | 0 | 0 | 0 | 0 | 0 | 0 |  |  | _Std | [5 empty] | _Rev | _Int | [8 empty] | 0 | 0 |  |  |  | 0 | 0 | 0 | 0 |  | 0 | 0 | 0 | 0 |  | 0 | 0 |  | 0 |  | 0 |  | 0
0 | 0 | 0 | 0 | 0 | 0 | 0 | Point | 0 | 0 |  | 0 |  |  |  |  | 0 | 0 | 0 | 0 | 0 | 0 |  |  | _Std | [5 empty] | _Rev | _Int | [8 empty] | 0 | 0 |  |  |  | 0 | 0 | 0 | 0 |  | 0 | 0 | 0 | 0 |  | 0 | 0 |  | 0 |  | 0 |  | 0
0 | 0 | 0 | 0 | 0 | 0 | 0 | Point | 0 | 0 |  | 0 |  |  |  |  | 0 | 0 | 0 | 0 | 0 | 0 |  |  | _Std | [5 empty] | _Rev | _Int | [8 empty] | 0 | 0 |  |  |  | 0 | 0 | 0 | 0 |  | 0 | 0 | 0 | 0 |  | 0 | 0 |  | 0 |  | 0 |  | 0
0 | 0 | 0 | 0 | 0 | 0 | 0 | Point | 0 | 0 |  | 0 |  |  |  |  | 0 | 0 | 0 | 0 | 0 | 0 |  |  | _Std | [5 empty] | _Rev | _Int | [8 empty] | 0 | 0 |  |  |  | 0 | 0 | 0 | 0 |  | 0 | 0 | 0 | 0 |  | 0 | 0 |  | 0 |  | 0 |  | 0
0 | 0 | 0 | 0 | 0 | 0 | 0 | Point | 0 | 0 |  | 0 |  |  |  |  | 0 | 0 | 0 | 0 | 0 | 0 |  |  | _Std | [5 empty] | _Rev | _Int | [8 empty] | 0 | 0 |  |  |  | 0 | 0 | 0 | 0 |  | 0 | 0 | 0 | 0 |  | 0 | 0 |  | 0 |  | 0 |  | 0
0 | 0 | 0 | 0 | 0 | 0 | 0 | Point | 0 | 0 |  | 0 |  |  |  |  | 0 | 0 | 0 | 0 | 0 | 0 |  |  | _Std | [5 empty] | _Rev | _Int | [8 empty] | 0 | 0 |  |  |  | 0 | 0 | 0 | 0 |  | 0 | 0 | 0 | 0 |  | 0 | 0 |  | 0 |  | 0 |  | 0
0 | 0 | 0 | 0 | 0 | 0 | 0 | Point | 0 | 0 |  | 0 |  |  |  |  | 0 | 0 | 0 | 0 | 0 | 0 |  |  | _Std | [5 empty] | _Rev | _Int | [8 empty] | 0 | 0 |  |  |  | 0 | 0 | 0 | 0 |  | 0 | 0 | 0 | 0 |  | 0 | 0 |  | 0 |  | 0 |  | 0
0 | 0 | 0 | 0 | 0 | 0 | 0 | Point | 0 | 0 |  | 0 |  |  |  |  | 0 | 0 | 0 | 0 | 0 | 0 |  |  | _Std | [5 empty] | _Rev | _Int | [8 empty] | 0 | 0 |  |  |  | 0 | 0 | 0 | 0 |  | 0 | 0 | 0 | 0 |  | 0 | 0 |  | 0 |  | 0 |  | 0
0 | 0 | 0 | 0 | 0 | 0 | 0 | Point | 0 | 0 |  | 0 |  |  |  |  | 0 | 0 | 0 | 0 | 0 | 0 |  |  | _Std | [5 empty] | _Rev | _Int | [8 empty] | 0 | 0 |  |  |  | 0 | 0 | 0 | 0 |  | 0 | 0 | 0 | 0 |  | 0 | 0 |  | 0 |  | 0 |  | 0
0 | 0 | 0 | 0 | 0 | 0 | 0 | Point | 0 | 0 |  | 0 |  |  |  |  | 0 | 0 | 0 | 0 | 0 | 0 |  |  | _Std | [5 empty] | _Rev | _Int | [8 empty] | 0 | 0 |  |  |  | 0 | 0 | 0 | 0 |  | 0 | 0 | 0 | 0 |  | 0 | 0 |  | 0 |  | 0 |  | 0
0 | 0 | 0 | 0 | 0 | 0 | 0 | Point | 0 | 0 |  | 0 |  |  |  |  | 0 | 0 | 0 | 0 | 0 | 0 |  |  | _Std | [5 empty] | _Rev | _Int | [8 empty] | 0 | 0 |  |  |  | 0 | 0 | 0 | 0 |  | 0 | 0 | 0 | 0 |  | 0 | 0 |  | 0 |  | 0 |  | 0
0 | 0 | 0 | 0 | 0 | 0 | 0 | Point | 0 | 0 |  | 0 |  |  |  |  | 0 | 0 | 0 | 0 | 0 | 0 |  |  | _Std | [5 empty] | _Rev | _Int | [8 empty] | 0 | 0 |  |  |  | 0 | 0 | 0 | 0 |  | 0 | 0 | 0 | 0 |  | 0 | 0 |  | 0 |  | 0 |  | 0
0 | 0 | 0 | 0 | 0 | 0 | 0 | Point | 0 | 0 |  | 0 |  |  |  |  | 0 | 0 | 0 | 0 | 0 | 0 |  |  | _Std | [5 empty] | _Rev | _Int | [8 empty] | 0 | 0 |  |  |  | 0 | 0 | 0 | 0 |  | 0 | 0 | 0 | 0 |  | 0 | 0 |  | 0 |  | 0 |  | 0
0 | 0 | 0 | 0 | 0 | 0 | 0 | Point | 0 | 0 |  | 0 |  |  |  |  | 0 | 0 | 0 | 0 | 0 | 0 |  |  | _Std | [5 empty] | _Rev | _Int | [8 empty] | 0 | 0 |  |  |  | 0 | 0 | 0 | 0 |  | 0 | 0 | 0 | 0 |  | 0 | 0 |  | 0 |  | 0 |  | 0
0 | 0 | 0 | 0 | 0 | 0 | 0 | Point | 0 | 0 |  | 0 |  |  |  |  | 0 | 0 | 0 | 0 | 0 | 0 |  |  | _Std | [5 empty] | _Rev | _Int | [8 empty] | 0 | 0 |  |  |  | 0 | 0 | 0 | 0 |  | 0 | 0 | 0 | 0 |  | 0 | 0 |  | 0 |  | 0 |  | 0
0 | 0 | 0 | 0 | 0 | 0 | 0 | Point | 0 | 0 |  | 0 |  |  |  |  | 0 | 0 | 0 | 0 | 0 | 0 |  |  | _Std | [5 empty] | _Rev | _Int | [8 empty] | 0 | 0 |  |  |  | 0 | 0 | 0 | 0 |  | 0 | 0 | 0 | 0 |  | 0 | 0 |  | 0 |  | 0 |  | 0
0 | 0 | 0 | 0 | 0 | 0 | 0 | Point | 0 | 0 |  | 0 |  |  |  |  | 0 | 0 | 0 | 0 | 0 | 0 |  |  | _Std | [5 empty] | _Rev | _Int | [8 empty] | 0 | 0 |  |  |  | 0 | 0 | 0 | 0 |  | 0 | 0 | 0 | 0 |  | 0 | 0 |  | 0 |  | 0 |  | 0
0 | 0 | 0 | 0 | 0 | 0 | 0 | Point | 0 | 0 |  | 0 |  |  |  |  | 0 | 0 | 0 | 0 | 0 | 0 |  |  | _Std | [5 empty] | _Rev | _Int | [8 empty] | 0 | 0 |  |  |  | 0 | 0 | 0 | 0 |  | 0 | 0 | 0 | 0 |  | 0 | 0 |  | 0 |  | 0 |  | 0
0 | 0 | 0 | 0 | 0 | 0 | 0 | Point | 0 | 0 |  | 0 |  |  |  |  | 0 | 0 | 0 | 0 | 0 | 0 |  |  | _Std | [5 empty] | _Rev | _Int | [8 empty] | 0 | 0 |  |  |  | 0 | 0 | 0 | 0 |  | 0 | 0 | 0 | 0 |  | 0 | 0 |  | 0 |  | 0 |  | 0
0 | 0 | 0 | 0 | 0 | 0 | 0 | Point | 0 | 0 |  | 0 |  |  |  |  | 0 | 0 | 0 | 0 | 0 | 0 |  |  | _Std | [5 empty] | _Rev | _Int | [8 empty] | 0 | 0 |  |  |  | 0 | 0 | 0 | 0 |  | 0 | 0 | 0 | 0 |  | 0 | 0 |  | 0 |  | 0 |  | 0
0 | 0 | 0 | 0 | 0 | 0 | 0 | Point | 0 | 0 |  | 0 |  |  |  |  | 0 | 0 | 0 | 0 | 0 | 0 |  |  | _Std | [5 empty] | _Rev | _Int | [8 empty] | 0 | 0 |  |  |  | 0 | 0 | 0 | 0 |  | 0 | 0 | 0 | 0 |  | 0 | 0 |  | 0 |  | 0 |  | 0
0 | 0 | 0 | 0 | 0 | 0 | 0 | Point | 0 | 0 |  | 0 |  |  |  |  | 0 | 0 | 0 | 0 | 0 | 0 |  |  | _Std | [5 empty] | _Rev | _Int | [8 empty] | 0 | 0 |  |  |  | 0 | 0 | 0 | 0 |  | 0 | 0 | 0 | 0 |  | 0 | 0 |  | 0 |  | 0 |  | 0
0 | 0 | 0 | 0 | 0 | 0 | 0 | Point | 0 | 0 |  | 0 |  |  |  |  | 0 | 0 | 0 | 0 | 0 | 0 |  |  | _Std | [5 empty] | _Rev | _Int | [8 empty] | 0 | 0 |  |  |  | 0 | 0 | 0 | 0 |  | 0 | 0 | 0 | 0 |  | 0 | 0 |  | 0 |  | 0 |  | 0
0 | 0 | 0 | 0 | 0 | 0 | 0 | Point | 0 | 0 |  | 0 |  |  |  |  | 0 | 0 | 0 | 0 | 0 | 0 |  |  | _Std | [5 empty] | _Rev | _Int | [8 empty] | 0 | 0 |  |  |  | 0 | 0 | 0 | 0 |  | 0 | 0 | 0 | 0 |  | 0 | 0 |  | 0 |  | 0 |  | 0
0 | 0 | 0 | 0 | 0 | 0 | 0 | Point | 0 | 0 |  | 0 |  |  |  |  | 0 | 0 | 0 | 0 | 0 | 0 |  |  | _Std | [5 empty] | _Rev | _Int | [8 empty] | 0 | 0 |  |  |  | 0 | 0 | 0 | 0 |  | 0 | 0 | 0 | 0 |  | 0 | 0 |  | 0 |  | 0 |  | 0
0 | 0 | 0 | 0 | 0 | 0 | 0 | Point | 0 | 0 |  | 0 |  |  |  |  | 0 | 0 | 0 | 0 | 0 | 0 |  |  | _Std | [5 empty] | _Rev | _Int | [8 empty] | 0 | 0 |  |  |  | 0 | 0 | 0 | 0 |  | 0 | 0 | 0 | 0 |  | 0 | 0 |  | 0 |  | 0 |  | 0
0 | 0 | 0 | 0 | 0 | 0 | 0 | Point | 0 | 0 |  | 0 |  |  |  |  | 0 | 0 | 0 | 0 | 0 | 0 |  |  | _Std | [5 empty] | _Rev | _Int | [8 empty] | 0 | 0 |  |  |  | 0 | 0 | 0 | 0 |  | 0 | 0 | 0 | 0 |  | 0 | 0 |  | 0 |  | 0 |  | 0
0 | 0 | 0 | 0 | 0 | 0 | 0 | Point | 0 | 0 |  | 0 |  |  |  |  | 0 | 0 | 0 | 0 | 0 | 0 |  |  | _Std | [5 empty] | _Rev | _Int | [8 empty] | 0 | 0 |  |  |  | 0 | 0 | 0 | 0 |  | 0 | 0 | 0 | 0 |  | 0 | 0 |  | 0 |  | 0 |  | 0
0 | 0 | 0 | 0 | 0 | 0 | 0 | Point | 0 | 0 |  | 0 |  |  |  |  | 0 | 0 | 0 | 0 | 0 | 0 |  |  | _Std | [5 empty] | _Rev | _Int | [8 empty] | 0 | 0 |  |  |  | 0 | 0 | 0 | 0 |  | 0 | 0 | 0 | 0 |  | 0 | 0 |  | 0 |  | 0 |  | 0
0 | 0 | 0 | 0 | 0 | 0 | 0 | Point | 0 | 0 |  | 0 |  |  |  |  | 0 | 0 | 0 | 0 | 0 | 0 |  |  | _Std | [5 empty] | _Rev | _Int | [8 empty] | 0 | 0 |  |  |  | 0 | 0 | 0 | 0 |  | 0 | 0 | 0 | 0 |  | 0 | 0 |  | 0 |  | 0 |  | 0
0 | 0 | 0 | 0 | 0 | 0 | 0 | Point | 0 | 0 |  | 0 |  |  |  |  | 0 | 0 | 0 | 0 | 0 | 0 |  |  | _Std | [5 empty] | _Rev | _Int | [8 empty] | 0 | 0 |  |  |  | 0 | 0 | 0 | 0 |  | 0 | 0 | 0 | 0 |  | 0 | 0 |  | 0 |  | 0 |  | 0
0 | 0 | 0 | 0 | 0 | 0 | 0 | Point | 0 | 0 |  | 0 |  |  |  |  | 0 | 0 | 0 | 0 | 0 | 0 |  |  | _Std | [5 empty] | _Rev | _Int | [8 empty] | 0 | 0 |  |  |  | 0 | 0 | 0 | 0 |  | 0 | 0 | 0 | 0 |  | 0 | 0 |  | 0 |  | 0 |  | 0
0 | 0 | 0 | 0 | 0 | 0 | 0 | Point | 0 | 0 |  | 0 |  |  |  |  | 0 | 0 | 0 | 0 | 0 | 0 |  |  | _Std | [5 empty] | _Rev | _Int | [8 empty] | 0 | 0 |  |  |  | 0 | 0 | 0 | 0 |  | 0 | 0 | 0 | 0 |  | 0 | 0 |  | 0 |  | 0 |  | 0
0 | 0 | 0 | 0 | 0 | 0 | 0 | Point | 0 | 0 |  | 0 |  |  |  |  | 0 | 0 | 0 | 0 | 0 | 0 |  |  | _Std | [5 empty] | _Rev | _Int | [8 empty] | 0 | 0 |  |  |  | 0 | 0 | 0 | 0 |  | 0 | 0 | 0 | 0 |  | 0 | 0 |  | 0 |  | 0 |  | 0
0 | 0 | 0 | 0 | 0 | 0 | 0 | Point | 0 | 0 |  | 0 |  |  |  |  | 0 | 0 | 0 | 0 | 0 | 0 |  |  | _Std | [5 empty] | _Rev | _Int | [8 empty] | 0 | 0 |  |  |  | 0 | 0 | 0 | 0 |  | 0 | 0 | 0 | 0 |  | 0 | 0 |  | 0 |  | 0 |  | 0
0 | 0 | 0 | 0 | 0 | 0 | 0 | Point | 0 | 0 |  | 0 |  |  |  |  | 0 | 0 | 0 | 0 | 0 | 0 |  |  | _Std | [5 empty] | _Rev | _Int | [8 empty] | 0 | 0 |  |  |  | 0 | 0 | 0 | 0 |  | 0 | 0 | 0 | 0 |  | 0 | 0 |  | 0 |  | 0 |  | 0
0 | 0 | 0 | 0 | 0 | 0 | 0 | Point | 0 | 0 |  | 0 |  |  |  |  | 0 | 0 | 0 | 0 | 0 | 0 |  |  | _Std | [5 empty] | _Rev | _Int | [8 empty] | 0 | 0 |  |  |  | 0 | 0 | 0 | 0 |  | 0 | 0 | 0 | 0 |  | 0 | 0 |  | 0 |  | 0 |  | 0
0 | 0 | 0 | 0 | 0 | 0 | 0 | Point | 0 | 0 |  | 0 |  |  |  |  | 0 | 0 | 0 | 0 | 0 | 0 |  |  | _Std | [5 empty] | _Rev | _Int | [8 empty] | 0 | 0 |  |  |  | 0 | 0 | 0 | 0 |  | 0 | 0 | 0 | 0 |  | 0 | 0 |  | 0 |  | 0 |  | 0
0 | 0 | 0 | 0 | 0 | 0 | 0 | Point | 0 | 0 |  | 0 |  |  |  |  | 0 | 0 | 0 | 0 | 0 | 0 |  |  | _Std | [5 empty] | _Rev | _Int | [8 empty] | 0 | 0 |  |  |  | 0 | 0 | 0 | 0 |  | 0 | 0 | 0 | 0 |  | 0 | 0 |  | 0 |  | 0 |  | 0
0 | 0 | 0 | 0 | 0 | 0 | 0 | Point | 0 | 0 |  | 0 |  |  |  |  | 0 | 0 | 0 | 0 | 0 | 0 |  |  | _Std | [5 empty] | _Rev | _Int | [8 empty] | 0 | 0 |  |  |  | 0 | 0 | 0 | 0 |  | 0 | 0 | 0 | 0 |  | 0 | 0 |  | 0 |  | 0 |  | 0
0 | 0 | 0 | 0 | 0 | 0 | 0 | Point | 0 | 0 |  | 0 |  |  |  |  | 0 | 0 | 0 | 0 | 0 | 0 |  |  | _Std | [5 empty] | _Rev | _Int | [8 empty] | 0 | 0 |  |  |  | 0 | 0 | 0 | 0 |  | 0 | 0 | 0 | 0 |  | 0 | 0 |  | 0 |  | 0 |  | 0
0 | 0 | 0 | 0 | 0 | 0 | 0 | Point | 0 | 0 |  | 0 |  |  |  |  | 0 | 0 | 0 | 0 | 0 | 0 |  |  | _Std | [5 empty] | _Rev | _Int | [8 empty] | 0 | 0 |  |  |  | 0 | 0 | 0 | 0 |  | 0 | 0 | 0 | 0 |  | 0 | 0 |  | 0 |  | 0 |  | 0
0 | 0 | 0 | 0 | 0 | 0 | 0 | Point | 0 | 0 |  | 0 |  |  |  |  | 0 | 0 | 0 | 0 | 0 | 0 |  |  | _Std | [5 empty] | _Rev | _Int | [8 empty] | 0 | 0 |  |  |  | 0 | 0 | 0 | 0 |  | 0 | 0 | 0 | 0 |  | 0 | 0 |  | 0 |  | 0 |  | 0
0 | 0 | 0 | 0 | 0 | 0 | 0 | Point | 0 | 0 |  | 0 |  |  |  |  | 0 | 0 | 0 | 0 | 0 | 0 |  |  | _Std | [5 empty] | _Rev | _Int | [8 empty] | 0 | 0 |  |  |  | 0 | 0 | 0 | 0 |  | 0 | 0 | 0 | 0 |  | 0 | 0 |  | 0 |  | 0 |  | 0
0 | 0 | 0 | 0 | 0 | 0 | 0 | Point | 0 | 0 |  | 0 |  |  |  |  | 0 | 0 | 0 | 0 | 0 | 0 |  |  | _Std | [5 empty] | _Rev | _Int | [8 empty] | 0 | 0 |  |  |  | 0 | 0 | 0 | 0 |  | 0 | 0 | 0 | 0 |  | 0 | 0 |  | 0 |  | 0 |  | 0
0 | 0 | 0 | 0 | 0 | 0 | 0 | Point | 0 | 0 |  | 0 |  |  |  |  | 0 | 0 | 0 | 0 | 0 | 0 |  |  | _Std | [5 empty] | _Rev | _Int | [8 empty] | 0 | 0 |  |  |  | 0 | 0 | 0 | 0 |  | 0 | 0 | 0 | 0 |  | 0 | 0 |  | 0 |  | 0 |  | 0
0 | 0 | 0 | 0 | 0 | 0 | 0 | Point | 0 | 0 |  | 0 |  |  |  |  | 0 | 0 | 0 | 0 | 0 | 0 |  |  | _Std | [5 empty] | _Rev | _Int | [8 empty] | 0 | 0 |  |  |  | 0 | 0 | 0 | 0 |  | 0 | 0 | 0 | 0 |  | 0 | 0 |  | 0 |  | 0 |  | 0
0 | 0 | 0 | 0 | 0 | 0 | 0 | Point | 0 | 0 |  | 0 |  |  |  |  | 0 | 0 | 0 | 0 | 0 | 0 |  |  | _Std | [5 empty] | _Rev | _Int | [8 empty] | 0 | 0 |  |  |  | 0 | 0 | 0 | 0 |  | 0 | 0 | 0 | 0 |  | 0 | 0 |  | 0 |  | 0 |  | 0
0 | 0 | 0 | 0 | 0 | 0 | 0 | Point | 0 | 0 |  | 0 |  |  |  |  | 0 | 0 | 0 | 0 | 0 | 0 |  |  | _Std | [5 empty] | _Rev | _Int | [8 empty] | 0 | 0 |  |  |  | 0 | 0 | 0 | 0 |  | 0 | 0 | 0 | 0 |  | 0 | 0 |  | 0 |  | 0 |  | 0
0 | 0 | 0 | 0 | 0 | 0 | 0 | Point | 0 | 0 |  | 0 |  |  |  |  | 0 | 0 | 0 | 0 | 0 | 0 |  |  | _Std | [5 empty] | _Rev | _Int | [8 empty] | 0 | 0 |  |  |  | 0 | 0 | 0 | 0 |  | 0 | 0 | 0 | 0 |  | 0 | 0 |  | 0 |  | 0 |  | 0
0 | 0 | 0 | 0 | 0 | 0 | 0 | Point | 0 | 0 |  | 0 |  |  |  |  | 0 | 0 | 0 | 0 | 0 | 0 |  |  | _Std | [5 empty] | _Rev | _Int | [8 empty] | 0 | 0 |  |  |  | 0 | 0 | 0 | 0 |  | 0 | 0 | 0 | 0 |  | 0 | 0 |  | 0 |  | 0 |  | 0
0 | 0 | 0 | 0 | 0 | 0 | 0 | Point | 0 | 0 |  | 0 |  |  |  |  | 0 | 0 | 0 | 0 | 0 | 0 |  |  | _Std | [5 empty] | _Rev | _Int | [8 empty] | 0 | 0 |  |  |  | 0 | 0 | 0 | 0 |  | 0 | 0 | 0 | 0 |  | 0 | 0 |  | 0 |  | 0 |  | 0
0 | 0 | 0 | 0 | 0 | 0 | 0 | Point | 0 | 0 |  | 0 |  |  |  |  | 0 | 0 | 0 | 0 | 0 | 0 |  |  | _Std | [5 empty] | _Rev | _Int | [8 empty] | 0 | 0 |  |  |  | 0 | 0 | 0 | 0 |  | 0 | 0 | 0 | 0 |  | 0 | 0 |  | 0 |  | 0 |  | 0
0 | 0 | 0 | 0 | 0 | 0 | 0 | Point | 0 | 0 |  | 0 |  |  |  |  | 0 | 0 | 0 | 0 | 0 | 0 |  |  | _Std | [5 empty] | _Rev | _Int | [8 empty] | 0 | 0 |  |  |  | 0 | 0 | 0 | 0 |  | 0 | 0 | 0 | 0 |  | 0 | 0 |  | 0 |  | 0 |  | 0
0 | 0 | 0 | 0 | 0 | 0 | 0 | Point | 0 | 0 |  | 0 |  |  |  |  | 0 | 0 | 0 | 0 | 0 | 0 |  |  | _Std | [5 empty] | _Rev | _Int | [8 empty] | 0 | 0 |  |  |  | 0 | 0 | 0 | 0 |  | 0 | 0 | 0 | 0 |  | 0 | 0 |  | 0 |  | 0 |  | 0
0 | 0 | 0 | 0 | 0 | 0 | 0 | Point | 0 | 0 |  | 0 |  |  |  |  | 0 | 0 | 0 | 0 | 0 | 0 |  |  | _Std | [5 empty] | _Rev | _Int | [8 empty] | 0 | 0 |  |  |  | 0 | 0 | 0 | 0 |  | 0 | 0 | 0 | 0 |  | 0 | 0 |  | 0 |  | 0 |  | 0
0 | 0 | 0 | 0 | 0 | 0 | 0 | Point | 0 | 0 |  | 0 |  |  |  |  | 0 | 0 | 0 | 0 | 0 | 0 |  |  | _Std | [5 empty] | _Rev | _Int | [8 empty] | 0 | 0 |  |  |  | 0 | 0 | 0 | 0 |  | 0 | 0 | 0 | 0 |  | 0 | 0 |  | 0 |  | 0 |  | 0
0 | 0 | 0 | 0 | 0 | 0 | 0 | Point | 0 | 0 |  | 0 |  |  |  |  | 0 | 0 | 0 | 0 | 0 | 0 |  |  | _Std | [5 empty] | _Rev | _Int | [8 empty] | 0 | 0 |  |  |  | 0 | 0 | 0 | 0 |  | 0 | 0 | 0 | 0 |  | 0 | 0 |  | 0 |  | 0 |  | 0
0 | 0 | 0 | 0 | 0 | 0 | 0 | Point | 0 | 0 |  | 0 |  |  |  |  | 0 | 0 | 0 | 0 | 0 | 0 |  |  | _Std | [5 empty] | _Rev | _Int | [8 empty] | 0 | 0 |  |  |  | 0 | 0 | 0 | 0 |  | 0 | 0 | 0 | 0 |  | 0 | 0 |  | 0 |  | 0 |  | 0
0 | 0 | 0 | 0 | 0 | 0 | 0 | Point | 0 | 0 |  | 0 |  |  |  |  | 0 | 0 | 0 | 0 | 0 | 0 |  |  | _Std | [5 empty] | _Rev | _Int | [8 empty] | 0 | 0 |  |  |  | 0 | 0 | 0 | 0 |  | 0 | 0 | 0 | 0 |  | 0 | 0 |  | 0 |  | 0 |  | 0
0 | 0 | 0 | 0 | 0 | 0 | 0 | Point | 0 | 0 |  | 0 |  |  |  |  | 0 | 0 | 0 | 0 | 0 | 0 |  |  | _Std | [5 empty] | _Rev | _Int | [8 empty] | 0 | 0 |  |  |  | 0 | 0 | 0 | 0 |  | 0 | 0 | 0 | 0 |  | 0 | 0 |  | 0 |  | 0 |  | 0
0 | 0 | 0 | 0 | 0 | 0 | 0 | Point | 0 | 0 |  | 0 |  |  |  |  | 0 | 0 | 0 | 0 | 0 | 0 |  |  | _Std | [5 empty] | _Rev | _Int | [8 empty] | 0 | 0 |  |  |  | 0 | 0 | 0 | 0 |  | 0 | 0 | 0 | 0 |  | 0 | 0 |  | 0 |  | 0 |  | 0
0 | 0 | 0 | 0 | 0 | 0 | 0 | Point | 0 | 0 |  | 0 |  |  |  |  | 0 | 0 | 0 | 0 | 0 | 0 |  |  | _Std | [5 empty] | _Rev | _Int | [8 empty] | 0 | 0 |  |  |  | 0 | 0 | 0 | 0 |  | 0 | 0 | 0 | 0 |  | 0 | 0 |  | 0 |  | 0 |  | 0
0 | 0 | 0 | 0 | 0 | 0 | 0 | Point | 0 | 0 |  | 0 |  |  |  |  | 0 | 0 | 0 | 0 | 0 | 0 |  |  | _Std | [5 empty] | _Rev | _Int | [8 empty] | 0 | 0 |  |  |  | 0 | 0 | 0 | 0 |  | 0 | 0 | 0 | 0 |  | 0 | 0 |  | 0 |  | 0 |  | 0
0 | 0 | 0 | 0 | 0 | 0 | 0 | Point | 0 | 0 |  | 0 |  |  |  |  | 0 | 0 | 0 | 0 | 0 | 0 |  |  | _Std | [5 empty] | _Rev | _Int | [8 empty] | 0 | 0 |  |  |  | 0 | 0 | 0 | 0 |  | 0 | 0 | 0 | 0 |  | 0 | 0 |  | 0 |  | 0 |  | 0
0 | 0 | 0 | 0 | 0 | 0 | 0 | Point | 0 | 0 |  | 0 |  |  |  |  | 0 | 0 | 0 | 0 | 0 | 0 |  |  | _Std | [5 empty] | _Rev | _Int | [8 empty] | 0 | 0 |  |  |  | 0 | 0 | 0 | 0 |  | 0 | 0 | 0 | 0 |  | 0 | 0 |  | 0 |  | 0 |  | 0
0 | 0 | 0 | 0 | 0 | 0 | 0 | Point | 0 | 0 |  | 0 |  |  |  |  | 0 | 0 | 0 | 0 | 0 | 0 |  |  | _Std | [5 empty] | _Rev | _Int | [8 empty] | 0 | 0 |  |  |  | 0 | 0 | 0 | 0 |  | 0 | 0 | 0 | 0 |  | 0 | 0 |  | 0 |  | 0 |  | 0
0 | 0 | 0 | 0 | 0 | 0 | 0 | Point | 0 | 0 |  | 0 |  |  |  |  | 0 | 0 | 0 | 0 | 0 | 0 |  |  | _Std | [5 empty] | _Rev | _Int | [8 empty] | 0 | 0 |  |  |  | 0 | 0 | 0 | 0 |  | 0 | 0 | 0 | 0 |  | 0 | 0 |  | 0 |  | 0 |  | 0
0 | 0 | 0 | 0 | 0 | 0 | 0 | Point | 0 | 0 |  | 0 |  |  |  |  | 0 | 0 | 0 | 0 | 0 | 0 |  |  | _Std | [5 empty] | _Rev | _Int | [8 empty] | 0 | 0 |  |  |  | 0 | 0 | 0 | 0 |  | 0 | 0 | 0 | 0 |  | 0 | 0 |  | 0 |  | 0 |  | 0
0 | 0 | 0 | 0 | 0 | 0 | 0 | Point | 0 | 0 |  | 0 |  |  |  |  | 0 | 0 | 0 | 0 | 0 | 0 |  |  | _Std | [5 empty] | _Rev | _Int | [8 empty] | 0 | 0 |  |  |  | 0 | 0 | 0 | 0 |  | 0 | 0 | 0 | 0 |  | 0 | 0 |  | 0 |  | 0 |  | 0
0 | 0 | 0 | 0 | 0 | 0 | 0 | Point | 0 | 0 |  | 0 |  |  |  |  | 0 | 0 | 0 | 0 | 0 | 0 |  |  | _Std | [5 empty] | _Rev | _Int | [8 empty] | 0 | 0 |  |  |  | 0 | 0 | 0 | 0 |  | 0 | 0 | 0 | 0 |  | 0 | 0 |  | 0 |  | 0 |  | 0
0 | 0 | 0 | 0 | 0 | 0 | 0 | Point | 0 | 0 |  | 0 |  |  |  |  | 0 | 0 | 0 | 0 | 0 | 0 |  |  | _Std | [5 empty] | _Rev | _Int | [8 empty] | 0 | 0 |  |  |  | 0 | 0 | 0 | 0 |  | 0 | 0 | 0 | 0 |  | 0 | 0 |  | 0 |  | 0 |  | 0
0 | 0 | 0 | 0 | 0 | 0 | 0 | Point | 0 | 0 |  | 0 |  |  |  |  | 0 | 0 | 0 | 0 | 0 | 0 |  |  | _Std | [5 empty] | _Rev | _Int | [8 empty] | 0 | 0 |  |  |  | 0 | 0 | 0 | 0 |  | 0 | 0 | 0 | 0 |  | 0 | 0 |  | 0 |  | 0 |  | 0
0 | 0 | 0 | 0 | 0 | 0 | 0 | Point | 0 | 0 |  | 0 |  |  |  |  | 0 | 0 | 0 | 0 | 0 | 0 |  |  | _Std | [5 empty] | _Rev | _Int | [8 empty] | 0 | 0 |  |  |  | 0 | 0 | 0 | 0 |  | 0 | 0 | 0 | 0 |  | 0 | 0 |  | 0 |  | 0 |  | 0
0 | 0 | 0 | 0 | 0 | 0 | 0 | Point | 0 | 0 |  | 0 |  |  |  |  | 0 | 0 | 0 | 0 | 0 | 0 |  |  | _Std | [5 empty] | _Rev | _Int | [8 empty] | 0 | 0 |  |  |  | 0 | 0 | 0 | 0 |  | 0 | 0 | 0 | 0 |  | 0 | 0 |  | 0 |  | 0 |  | 0
0 | 0 | 0 | 0 | 0 | 0 | 0 | Point | 0 | 0 |  | 0 |  |  |  |  | 0 | 0 | 0 | 0 | 0 | 0 |  |  | _Std | [5 empty] | _Rev | _Int | [8 empty] | 0 | 0 |  |  |  | 0 | 0 | 0 | 0 |  | 0 | 0 | 0 | 0 |  | 0 | 0 |  | 0 |  | 0 |  | 0
0 | 0 | 0 | 0 | 0 | 0 | 0 | Point | 0 | 0 |  | 0 |  |  |  |  | 0 | 0 | 0 | 0 | 0 | 0 |  |  | _Std | [5 empty] | _Rev | _Int | [8 empty] | 0 | 0 |  |  |  | 0 | 0 | 0 | 0 |  | 0 | 0 | 0 | 0 |  | 0 | 0 |  | 0 |  | 0 |  | 0
0 | 0 | 0 | 0 | 0 | 0 | 0 | Point | 0 | 0 |  | 0 |  |  |  |  | 0 | 0 | 0 | 0 | 0 | 0 |  |  | _Std | [5 empty] | _Rev | _Int | [8 empty] | 0 | 0 |  |  |  | 0 | 0 | 0 | 0 |  | 0 | 0 | 0 | 0 |  | 0 | 0 |  | 0 |  | 0 |  | 0
0 | 0 | 0 | 0 | 0 | 0 | 0 | Point | 0 | 0 |  | 0 |  |  |  |  | 0 | 0 | 0 | 0 | 0 | 0 |  |  | _Std | [5 empty] | _Rev | _Int | [8 empty] | 0 | 0 |  |  |  | 0 | 0 | 0 | 0 |  | 0 | 0 | 0 | 0 |  | 0 | 0 |  | 0 |  | 0 |  | 0
0 | 0 | 0 | 0 | 0 | 0 | 0 | Point | 0 | 0 |  | 0 |  |  |  |  | 0 | 0 | 0 | 0 | 0 | 0 |  |  | _Std | [5 empty] | _Rev | _Int | [8 empty] | 0 | 0 |  |  |  | 0 | 0 | 0 | 0 |  | 0 | 0 | 0 | 0 |  | 0 | 0 |  | 0 |  | 0 |  | 0
0 | 0 | 0 | 0 | 0 | 0 | 0 | Point | 0 | 0 |  | 0 |  |  |  |  | 0 | 0 | 0 | 0 | 0 | 0 |  |  | _Std | [5 empty] | _Rev | _Int | [8 empty] | 0 | 0 |  |  |  | 0 | 0 | 0 | 0 |  | 0 | 0 | 0 | 0 |  | 0 | 0 |  | 0 |  | 0 |  | 0
0 | 0 | 0 | 0 | 0 | 0 | 0 | Point | 0 | 0 |  | 0 |  |  |  |  | 0 | 0 | 0 | 0 | 0 | 0 |  |  | _Std | [5 empty] | _Rev | _Int | [8 empty] | 0 | 0 |  |  |  | 0 | 0 | 0 | 0 |  | 0 | 0 | 0 | 0 |  | 0 | 0 |  | 0 |  | 0 |  | 0
0 | 0 | 0 | 0 | 0 | 0 | 0 | Point | 0 | 0 |  | 0 |  |  |  |  | 0 | 0 | 0 | 0 | 0 | 0 |  |  | _Std | [5 empty] | _Rev | _Int | [8 empty] | 0 | 0 |  |  |  | 0 | 0 | 0 | 0 |  | 0 | 0 | 0 | 0 |  | 0 | 0 |  | 0 |  | 0 |  | 0
0 | 0 | 0 | 0 | 0 | 0 | 0 | Point | 0 | 0 |  | 0 |  |  |  |  | 0 | 0 | 0 | 0 | 0 | 0 |  |  | _Std | [5 empty] | _Rev | _Int | [8 empty] | 0 | 0 |  |  |  | 0 | 0 | 0 | 0 |  | 0 | 0 | 0 | 0 |  | 0 | 0 |  | 0 |  | 0 |  | 0
0 | 0 | 0 | 0 | 0 | 0 | 0 | Point | 0 | 0 |  | 0 |  |  |  |  | 0 | 0 | 0 | 0 | 0 | 0 |  |  | _Std | [5 empty] | _Rev | _Int | [8 empty] | 0 | 0 |  |  |  | 0 | 0 | 0 | 0 |  | 0 | 0 | 0 | 0 |  | 0 | 0 |  | 0 |  | 0 |  | 0
0 | 0 | 0 | 0 | 0 | 0 | 0 | Point | 0 | 0 |  | 0 |  |  |  |  | 0 | 0 | 0 | 0 | 0 | 0 |  |  | _Std | [5 empty] | _Rev | _Int | [8 empty] | 0 | 0 |  |  |  | 0 | 0 | 0 | 0 |  | 0 | 0 | 0 | 0 |  | 0 | 0 |  | 0 |  | 0 |  | 0
0 | 0 | 0 | 0 | 0 | 0 | 0 | Point | 0 | 0 |  | 0 |  |  |  |  | 0 | 0 | 0 | 0 | 0 | 0 |  |  | _Std | [5 empty] | _Rev | _Int | [8 empty] | 0 | 0 |  |  |  | 0 | 0 | 0 | 0 |  | 0 | 0 | 0 | 0 |  | 0 | 0 |  | 0 |  | 0 |  | 0
0 | 0 | 0 | 0 | 0 | 0 | 0 | Point | 0 | 0 |  | 0 |  |  |  |  | 0 | 0 | 0 | 0 | 0 | 0 |  |  | _Std | [5 empty] | _Rev | _Int | [8 empty] | 0 | 0 |  |  |  | 0 | 0 | 0 | 0 |  | 0 | 0 | 0 | 0 |  | 0 | 0 |  | 0 |  | 0 |  | 0
0 | 0 | 0 | 0 | 0 | 0 | 0 | Point | 0 | 0 |  | 0 |  |  |  |  | 0 | 0 | 0 | 0 | 0 | 0 |  |  | _Std | [5 empty] | _Rev | _Int | [8 empty] | 0 | 0 |  |  |  | 0 | 0 | 0 | 0 |  | 0 | 0 | 0 | 0 |  | 0 | 0 |  | 0 |  | 0 |  | 0
0 | 0 | 0 | 0 | 0 | 0 | 0 | Point | 0 | 0 |  | 0 |  |  |  |  | 0 | 0 | 0 | 0 | 0 | 0 |  |  | _Std | [5 empty] | _Rev | _Int | [8 empty] | 0 | 0 |  |  |  | 0 | 0 | 0 | 0 |  | 0 | 0 | 0 | 0 |  | 0 | 0 |  | 0 |  | 0 |  | 0
0 | 0 | 0 | 0 | 0 | 0 | 0 | Point | 0 | 0 |  | 0 |  |  |  |  | 0 | 0 | 0 | 0 | 0 | 0 |  |  | _Std | [5 empty] | _Rev | _Int | [8 empty] | 0 | 0 |  |  |  | 0 | 0 | 0 | 0 |  | 0 | 0 | 0 | 0 |  | 0 | 0 |  | 0 |  | 0 |  | 0
0 | 0 | 0 | 0 | 0 | 0 | 0 | Point | 0 | 0 |  | 0 |  |  |  |  | 0 | 0 | 0 | 0 | 0 | 0 |  |  | _Std | [5 empty] | _Rev | _Int | [8 empty] | 0 | 0 |  |  |  | 0 | 0 | 0 | 0 |  | 0 | 0 | 0 | 0 |  | 0 | 0 |  | 0 |  | 0 |  | 0
0 | 0 | 0 | 0 | 0 | 0 | 0 | Point | 0 | 0 |  | 0 |  |  |  |  | 0 | 0 | 0 | 0 | 0 | 0 |  |  | _Std | [5 empty] | _Rev | _Int | [8 empty] | 0 | 0 |  |  |  | 0 | 0 | 0 | 0 |  | 0 | 0 | 0 | 0 |  | 0 | 0 |  | 0 |  | 0 |  | 0
0 | 0 | 0 | 0 | 0 | 0 | 0 | Point | 0 | 0 |  | 0 |  |  |  |  | 0 | 0 | 0 | 0 | 0 | 0 |  |  | _Std | [5 empty] | _Rev | _Int | [8 empty] | 0 | 0 |  |  |  | 0 | 0 | 0 | 0 |  | 0 | 0 | 0 | 0 |  | 0 | 0 |  | 0 |  | 0 |  | 0
0 | 0 | 0 | 0 | 0 | 0 | 0 | Point | 0 | 0 |  | 0 |  |  |  |  | 0 | 0 | 0 | 0 | 0 | 0 |  |  | _Std | [5 empty] | _Rev | _Int | [8 empty] | 0 | 0 |  |  |  | 0 | 0 | 0 | 0 |  | 0 | 0 | 0 | 0 |  | 0 | 0 |  | 0 |  | 0 |  | 0
0 | 0 | 0 | 0 | 0 | 0 | 0 | Point | 0 | 0 |  | 0 |  |  |  |  | 0 | 0 | 0 | 0 | 0 | 0 |  |  | _Std | [5 empty] | _Rev | _Int | [8 empty] | 0 | 0 |  |  |  | 0 | 0 | 0 | 0 |  | 0 | 0 | 0 | 0 |  | 0 | 0 |  | 0 |  | 0 |  | 0
0 | 0 | 0 | 0 | 0 | 0 | 0 | Point | 0 | 0 |  | 0 |  |  |  |  | 0 | 0 | 0 | 0 | 0 | 0 |  |  | _Std | [5 empty] | _Rev | _Int | [8 empty] | 0 | 0 |  |  |  | 0 | 0 | 0 | 0 |  | 0 | 0 | 0 | 0 |  | 0 | 0 |  | 0 |  | 0 |  | 0
0 | 0 | 0 | 0 | 0 | 0 | 0 | Point | 0 | 0 |  | 0 |  |  |  |  | 0 | 0 | 0 | 0 | 0 | 0 |  |  | _Std | [5 empty] | _Rev | _Int | [8 empty] | 0 | 0 |  |  |  | 0 | 0 | 0 | 0 |  | 0 | 0 | 0 | 0 |  | 0 | 0 |  | 0 |  | 0 |  | 0
0 | 0 | 0 | 0 | 0 | 0 | 0 | Point | 0 | 0 |  | 0 |  |  |  |  | 0 | 0 | 0 | 0 | 0 | 0 |  |  | _Std | [5 empty] | _Rev | _Int | [8 empty] | 0 | 0 |  |  |  | 0 | 0 | 0 | 0 |  | 0 | 0 | 0 | 0 |  | 0 | 0 |  | 0 |  | 0 |  | 0
0 | 0 | 0 | 0 | 0 | 0 | 0 | Point | 0 | 0 |  | 0 |  |  |  |  | 0 | 0 | 0 | 0 | 0 | 0 |  |  | _Std | [5 empty] | _Rev | _Int | [8 empty] | 0 | 0 |  |  |  | 0 | 0 | 0 | 0 |  | 0 | 0 | 0 | 0 |  | 0 | 0 |  | 0 |  | 0 |  | 0
0 | 0 | 0 | 0 | 0 | 0 | 0 | Point | 0 | 0 |  | 0 |  |  |  |  | 0 | 0 | 0 | 0 | 0 | 0 |  |  | _Std | [5 empty] | _Rev | _Int | [8 empty] | 0 | 0 |  |  |  | 0 | 0 | 0 | 0 |  | 0 | 0 | 0 | 0 |  | 0 | 0 |  | 0 |  | 0 |  | 0
0 | 0 | 0 | 0 | 0 | 0 | 0 | Point | 0 | 0 |  | 0 |  |  |  |  | 0 | 0 | 0 | 0 | 0 | 0 |  |  | _Std | [5 empty] | _Rev | _Int | [8 empty] | 0 | 0 |  |  |  | 0 | 0 | 0 | 0 |  | 0 | 0 | 0 | 0 |  | 0 | 0 |  | 0 |  | 0 |  | 0
0 | 0 | 0 | 0 | 0 | 0 | 0 | Point | 0 | 0 |  | 0 |  |  |  |  | 0 | 0 | 0 | 0 | 0 | 0 |  |  | _Std | [5 empty] | _Rev | _Int | [8 empty] | 0 | 0 |  |  |  | 0 | 0 | 0 | 0 |  | 0 | 0 | 0 | 0 |  | 0 | 0 |  | 0 |  | 0 |  | 0
0 | 0 | 0 | 0 | 0 | 0 | 0 | Point | 0 | 0 |  | 0 |  |  |  |  | 0 | 0 | 0 | 0 | 0 | 0 |  |  | _Std | [5 empty] | _Rev | _Int | [8 empty] | 0 | 0 |  |  |  | 0 | 0 | 0 | 0 |  | 0 | 0 | 0 | 0 |  | 0 | 0 |  | 0 |  | 0 |  | 0
0 | 0 | 0 | 0 | 0 | 0 | 0 | Point | 0 | 0 |  | 0 |  |  |  |  | 0 | 0 | 0 | 0 | 0 | 0 |  |  | _Std | [5 empty] | _Rev | _Int | [8 empty] | 0 | 0 |  |  |  | 0 | 0 | 0 | 0 |  | 0 | 0 | 0 | 0 |  | 0 | 0 |  | 0 |  | 0 |  | 0
0 | 0 | 0 | 0 | 0 | 0 | 0 | Area | 0 | 0 |  | 0 |  |  |  |  | 0 | 0 | 0 | 0 | 0 | 0 |  |  | _Std | [5 empty] | _Rev | _Int | [8 empty] | 0 | 0 |  |  |  | 0 | 0 | 0 | 0 |  | 0 | 0 | 0 | 0 |  | 0 | 0 |  | 0 |  | 0 |  | 0
0 | 0 | 0 | 0 | 0 | 0 | 0 | Area | 0 | 0 |  | 0 |  |  |  |  | 0 | 0 | 0 | 0 | 0 | 0 |  |  | _Std | [5 empty] | _Rev | _Int | [8 empty] | 0 | 0 |  |  |  | 0 | 0 | 0 | 0 |  | 0 | 0 | 0 | 0 |  | 0 | 0 |  | 0 |  | 0 |  | 0
0 | 0 | 0 | 0 | 0 | 0 | 0 | Area | 0 | 0 |  | 0 |  |  |  |  | 0 | 0 | 0 | 0 | 0 | 0 |  |  | _Std | [5 empty] | _Rev | _Int | [8 empty] | 0 | 0 |  |  |  | 0 | 0 | 0 | 0 |  | 0 | 0 | 0 | 0 |  | 0 | 0 |  | 0 |  | 0 |  | 0
0 | 0 | 0 | 0 | 0 | 0 | 0 | Area | 0 | 0 |  | 0 |  |  |  |  | 0 | 0 | 0 | 0 | 0 | 0 |  |  | _Std | [5 empty] | _Rev | _Int | [8 empty] | 0 | 0 |  |  |  | 0 | 0 | 0 | 0 |  | 0 | 0 | 0 | 0 |  | 0 | 0 |  | 0 |  | 0 |  | 0
0 | 0 | 0 | 0 | 0 | 0 | 0 | Area | 0 | 0 |  | 0 |  |  |  |  | 0 | 0 | 0 | 0 | 0 | 0 |  |  | _Std | [5 empty] | _Rev | _Int | [8 empty] | 0 | 0 |  |  |  | 0 | 0 | 0 | 0 |  | 0 | 0 | 0 | 0 |  | 0 | 0 |  | 0 |  | 0 |  | 0
0 | 0 | 0 | 0 | 0 | 0 | 0 | Area | 0 | 0 |  | 0 |  |  |  |  | 0 | 0 | 0 | 0 | 0 | 0 |  |  | _Std | [5 empty] | _Rev | _Int | [8 empty] | 0 | 0 |  |  |  | 0 | 0 | 0 | 0 |  | 0 | 0 | 0 | 0 |  | 0 | 0 |  | 0 |  | 0 |  | 0
0 | 0 | 0 | 0 | 0 | 0 | 0 | Area | 0 | 0 |  | 0 |  |  |  |  | 0 | 0 | 0 | 0 | 0 | 0 |  |  | _Std | [5 empty] | _Rev | _Int | [8 empty] | 0 | 0 |  |  |  | 0 | 0 | 0 | 0 |  | 0 | 0 | 0 | 0 |  | 0 | 0 |  | 0 |  | 0 |  | 0
0 | 0 | 0 | 0 | 0 | 0 | 0 | Area | 0 | 0 |  | 0 |  |  |  |  | 0 | 0 | 0 | 0 | 0 | 0 |  |  | _Std | [5 empty] | _Rev | _Int | [8 empty] | 0 | 0 |  |  |  | 0 | 0 | 0 | 0 |  | 0 | 0 | 0 | 0 |  | 0 | 0 |  | 0 |  | 0 |  | 0
0 | 0 | 0 | 0 | 0 | 0 | 0 | Area | 0 | 0 |  | 0 |  |  |  |  | 0 | 0 | 0 | 0 | 0 | 0 |  |  | _Std | [5 empty] | _Rev | _Int | [8 empty] | 0 | 0 |  |  |  | 0 | 0 | 0 | 0 |  | 0 | 0 | 0 | 0 |  | 0 | 0 |  | 0 |  | 0 |  | 0
0 | 0 | 0 | 0 | 0 | 0 | 0 | Area | 0 | 0 |  | 0 |  |  |  |  | 0 | 0 | 0 | 0 | 0 | 0 |  |  | _Std | [5 empty] | _Rev | _Int | [8 empty] | 0 | 0 |  |  |  | 0 | 0 | 0 | 0 |  | 0 | 0 | 0 | 0 |  | 0 | 0 |  | 0 |  | 0 |  | 0
0 | 0 | 0 | 0 | 0 | 0 | 0 | Area | 0 | 0 |  | 0 |  |  |  |  | 0 | 0 | 0 | 0 | 0 | 0 |  |  | _Std | [5 empty] | _Rev | _Int | [8 empty] | 0 | 0 |  |  |  | 0 | 0 | 0 | 0 |  | 0 | 0 | 0 | 0 |  | 0 | 0 |  | 0 |  | 0 |  | 0
0 | 0 | 0 | 0 | 0 | 0 | 0 | Area | 0 | 0 |  | 0 |  |  |  |  | 0 | 0 | 0 | 0 | 0 | 0 |  |  | _Std | [5 empty] | _Rev | _Int | [8 empty] | 0 | 0 |  |  |  | 0 | 0 | 0 | 0 |  | 0 | 0 | 0 | 0 |  | 0 | 0 |  | 0 |  | 0 |  | 0
0 | 0 | 0 | 0 | 0 | 0 | 0 | Area | 0 | 0 |  | 0 |  |  |  |  | 0 | 0 | 0 | 0 | 0 | 0 |  |  | _Std | [5 empty] | _Rev | _Int | [8 empty] | 0 | 0 |  |  |  | 0 | 0 | 0 | 0 |  | 0 | 0 | 0 | 0 |  | 0 | 0 |  | 0 |  | 0 |  | 0
0 | 0 | 0 | 0 | 0 | 0 | 0 | Area | 0 | 0 |  | 0 |  |  |  |  | 0 | 0 | 0 | 0 | 0 | 0 |  |  | _Std | [5 empty] | _Rev | _Int | [8 empty] | 0 | 0 |  |  |  | 0 | 0 | 0 | 0 |  | 0 | 0 | 0 | 0 |  | 0 | 0 |  | 0 |  | 0 |  | 0
0 | 0 | 0 | 0 | 0 | 0 | 0 | Area | 0 | 0 |  | 0 |  |  |  |  | 0 | 0 | 0 | 0 | 0 | 0 |  |  | _Std | [5 empty] | _Rev | _Int | [8 empty] | 0 | 0 |  |  |  | 0 | 0 | 0 | 0 |  | 0 | 0 | 0 | 0 |  | 0 | 0 |  | 0 |  | 0 |  | 0
0 | 0 | 0 | 0 | 0 | 0 | 0 | Area | 0 | 0 |  | 0 |  |  |  |  | 0 | 0 | 0 | 0 | 0 | 0 |  |  | _Std | [5 empty] | _Rev | _Int | [8 empty] | 0 | 0 |  |  |  | 0 | 0 | 0 | 0 |  | 0 | 0 | 0 | 0 |  | 0 | 0 |  | 0 |  | 0 |  | 0
0 | 0 | 0 | 0 | 0 | 0 | 0 | Area | 0 | 0 |  | 0 |  |  |  |  | 0 | 0 | 0 | 0 | 0 | 0 |  |  | _Std | [5 empty] | _Rev | _Int | [8 empty] | 0 | 0 |  |  |  | 0 | 0 | 0 | 0 |  | 0 | 0 | 0 | 0 |  | 0 | 0 |  | 0 |  | 0 |  | 0
0 | 0 | 0 | 0 | 0 | 0 | 0 | Area | 0 | 0 |  | 0 |  |  |  |  | 0 | 0 | 0 | 0 | 0 | 0 |  |  | _Std | [5 empty] | _Rev | _Int | [8 empty] | 0 | 0 |  |  |  | 0 | 0 | 0 | 0 |  | 0 | 0 | 0 | 0 |  | 0 | 0 |  | 0 |  | 0 |  | 0
0 | 0 | 0 | 0 | 0 | 0 | 0 | Area | 0 | 0 |  | 0 |  |  |  |  | 0 | 0 | 0 | 0 | 0 | 0 |  |  | _Std | [5 empty] | _Rev | _Int | [8 empty] | 0 | 0 |  |  |  | 0 | 0 | 0 | 0 |  | 0 | 0 | 0 | 0 |  | 0 | 0 |  | 0 |  | 0 |  | 0
0 | 0 | 0 | 0 | 0 | 0 | 0 | Area | 0 | 0 |  | 0 |  |  |  |  | 0 | 0 | 0 | 0 | 0 | 0 |  |  | _Std | [5 empty] | _Rev | _Int | [8 empty] | 0 | 0 |  |  |  | 0 | 0 | 0 | 0 |  | 0 | 0 | 0 | 0 |  | 0 | 0 |  | 0 |  | 0 |  | 0
0 | 0 | 0 | 0 | 0 | 0 | 0 | Area | 0 | 0 |  | 0 |  |  |  |  | 0 | 0 | 0 | 0 | 0 | 0 |  |  | _Std | [5 empty] | _Rev | _Int | [8 empty] | 0 | 0 |  |  |  | 0 | 0 | 0 | 0 |  | 0 | 0 | 0 | 0 |  | 0 | 0 |  | 0 |  | 0 |  | 0
0 | 0 | 0 | 0 | 0 | 0 | 0 | Area | 0 | 0 |  | 0 |  |  |  |  | 0 | 0 | 0 | 0 | 0 | 0 |  |  | _Std | [5 empty] | _Rev | _Int | [8 empty] | 0 | 0 |  |  |  | 0 | 0 | 0 | 0 |  | 0 | 0 | 0 | 0 |  | 0 | 0 |  | 0 |  | 0 |  | 0
0 | 0 | 0 | 0 | 0 | 0 | 0 | Area | 0 | 0 |  | 0 |  |  |  |  | 0 | 0 | 0 | 0 | 0 | 0 |  |  | _Std | [5 empty] | _Rev | _Int | [8 empty] | 0 | 0 |  |  |  | 0 | 0 | 0 | 0 |  | 0 | 0 | 0 | 0 |  | 0 | 0 |  | 0 |  | 0 |  | 0
0 | 0 | 0 | 0 | 0 | 0 | 0 | Area | 0 | 0 |  | 0 |  |  |  |  | 0 | 0 | 0 | 0 | 0 | 0 |  |  | _Std | [5 empty] | _Rev | _Int | [8 empty] | 0 | 0 |  |  |  | 0 | 0 | 0 | 0 |  | 0 | 0 | 0 | 0 |  | 0 | 0 |  | 0 |  | 0 |  | 0
0 | 0 | 0 | 0 | 0 | 0 | 0 | Area | 0 | 0 |  | 0 |  |  |  |  | 0 | 0 | 0 | 0 | 0 | 0 |  |  | _Std | [5 empty] | _Rev | _Int | [8 empty] | 0 | 0 |  |  |  | 0 | 0 | 0 | 0 |  | 0 | 0 | 0 | 0 |  | 0 | 0 |  | 0 |  | 0 |  | 0
0 | 0 | 0 | 0 | 0 | 0 | 0 | Area | 0 | 0 |  | 0 |  |  |  |  | 0 | 0 | 0 | 0 | 0 | 0 |  |  | _Std | [5 empty] | _Rev | _Int | [8 empty] | 0 | 0 |  |  |  | 0 | 0 | 0 | 0 |  | 0 | 0 | 0 | 0 |  | 0 | 0 |  | 0 |  | 0 |  | 0
0 | 0 | 0 | 0 | 0 | 0 | 0 | Area | 0 | 0 |  | 0 |  |  |  |  | 0 | 0 | 0 | 0 | 0 | 0 |  |  | _Std | [5 empty] | _Rev | _Int | [8 empty] | 0 | 0 |  |  |  | 0 | 0 | 0 | 0 |  | 0 | 0 | 0 | 0 |  | 0 | 0 |  | 0 |  | 0 |  | 0
0 | 0 | 0 | 0 | 0 | 0 | 0 | Area | 0 | 0 |  | 0 |  |  |  |  | 0 | 0 | 0 | 0 | 0 | 0 |  |  | _Std | [5 empty] | _Rev | _Int | [8 empty] | 0 | 0 |  |  |  | 0 | 0 | 0 | 0 |  | 0 | 0 | 0 | 0 |  | 0 | 0 |  | 0 |  | 0 |  | 0
0 | 0 | 0 | 0 | 0 | 0 | 0 | Area | 0 | 0 |  | 0 |  |  |  |  | 0 | 0 | 0 | 0 | 0 | 0 |  |  | _Std | [5 empty] | _Rev | _Int | [8 empty] | 0 | 0 |  |  |  | 0 | 0 | 0 | 0 |  | 0 | 0 | 0 | 0 |  | 0 | 0 |  | 0 |  | 0 |  | 0
0 | 0 | 0 | 0 | 0 | 0 | 0 | Area | 0 | 0 |  | 0 |  |  |  |  | 0 | 0 | 0 | 0 | 0 | 0 |  |  | _Std | [5 empty] | _Rev | _Int | [8 empty] | 0 | 0 |  |  |  | 0 | 0 | 0 | 0 |  | 0 | 0 | 0 | 0 |  | 0 | 0 |  | 0 |  | 0 |  | 0
0 | 0 | 0 | 0 | 0 | 0 | 0 | Area | 0 | 0 |  | 0 |  |  |  |  | 0 | 0 | 0 | 0 | 0 | 0 |  |  | _Std | [5 empty] | _Rev | _Int | [8 empty] | 0 | 0 |  |  |  | 0 | 0 | 0 | 0 |  | 0 | 0 | 0 | 0 |  | 0 | 0 |  | 0 |  | 0 |  | 0
0 | 0 | 0 | 0 | 0 | 0 | 0 | Area | 0 | 0 |  | 0 |  |  |  |  | 0 | 0 | 0 | 0 | 0 | 0 |  |  | _Std | [5 empty] | _Rev | _Int | [8 empty] | 0 | 0 |  |  |  | 0 | 0 | 0 | 0 |  | 0 | 0 | 0 | 0 |  | 0 | 0 |  | 0 |  | 0 |  | 0
0 | 0 | 0 | 0 | 0 | 0 | 0 | Area | 0 | 0 |  | 0 |  |  |  |  | 0 | 0 | 0 | 0 | 0 | 0 |  |  | _Std | [5 empty] | _Rev | _Int | [8 empty] | 0 | 0 |  |  |  | 0 | 0 | 0 | 0 |  | 0 | 0 | 0 | 0 |  | 0 | 0 |  | 0 |  | 0 |  | 0
0 | 0 | 0 | 0 | 0 | 0 | 0 | Area | 0 | 0 |  | 0 |  |  |  |  | 0 | 0 | 0 | 0 | 0 | 0 |  |  | _Std | [5 empty] | _Rev | _Int | [8 empty] | 0 | 0 |  |  |  | 0 | 0 | 0 | 0 |  | 0 | 0 | 0 | 0 |  | 0 | 0 |  | 0 |  | 0 |  | 0
0 | 0 | 0 | 0 | 0 | 0 | 0 | Area | 0 | 0 |  | 0 |  |  |  |  | 0 | 0 | 0 | 0 | 0 | 0 |  |  | _Std | [5 empty] | _Rev | _Int | [8 empty] | 0 | 0 |  |  |  | 0 | 0 | 0 | 0 |  | 0 | 0 | 0 | 0 |  | 0 | 0 |  | 0 |  | 0 |  | 0
0 | 0 | 0 | 0 | 0 | 0 | 0 | Area | 0 | 0 |  | 0 |  |  |  |  | 0 | 0 | 0 | 0 | 0 | 0 |  |  | _Std | [5 empty] | _Rev | _Int | [8 empty] | 0 | 0 |  |  |  | 0 | 0 | 0 | 0 |  | 0 | 0 | 0 | 0 |  | 0 | 0 |  | 0 |  | 0 |  | 0
0 | 0 | 0 | 0 | 0 | 0 | 0 | Area | 0 | 0 |  | 0 |  |  |  |  | 0 | 0 | 0 | 0 | 0 | 0 |  |  | _Std | [5 empty] | _Rev | _Int | [8 empty] | 0 | 0 |  |  |  | 0 | 0 | 0 | 0 |  | 0 | 0 | 0 | 0 |  | 0 | 0 |  | 0 |  | 0 |  | 0
0 | 0 | 0 | 0 | 0 | 0 | 0 | Area | 0 | 0 |  | 0 |  |  |  |  | 0 | 0 | 0 | 0 | 0 | 0 |  |  | _Std | [5 empty] | _Rev | _Int | [8 empty] | 0 | 0 |  |  |  | 0 | 0 | 0 | 0 |  | 0 | 0 | 0 | 0 |  | 0 | 0 |  | 0 |  | 0 |  | 0
0 | 0 | 0 | 0 | 0 | 0 | 0 | Area | 0 | 0 |  | 0 |  |  |  |  | 0 | 0 | 0 | 0 | 0 | 0 |  |  | _Std | [5 empty] | _Rev | _Int | [8 empty] | 0 | 0 |  |  |  | 0 | 0 | 0 | 0 |  | 0 | 0 | 0 | 0 |  | 0 | 0 |  | 0 |  | 0 |  | 0
0 | 0 | 0 | 0 | 0 | 0 | 0 | Area | 0 | 0 |  | 0 |  |  |  |  | 0 | 0 | 0 | 0 | 0 | 0 |  |  | _Std | [5 empty] | _Rev | _Int | [8 empty] | 0 | 0 |  |  |  | 0 | 0 | 0 | 0 |  | 0 | 0 | 0 | 0 |  | 0 | 0 |  | 0 |  | 0 |  | 0
0 | 0 | 0 | 0 | 0 | 0 | 0 | Area | 0 | 0 |  | 0 |  |  |  |  | 0 | 0 | 0 | 0 | 0 | 0 |  |  | _Std | [5 empty] | _Rev | _Int | [8 empty] | 0 | 0 |  |  |  | 0 | 0 | 0 | 0 |  | 0 | 0 | 0 | 0 |  | 0 | 0 |  | 0 |  | 0 |  | 0
0 | 0 | 0 | 0 | 0 | 0 | 0 | Area | 0 | 0 |  | 0 |  |  |  |  | 0 | 0 | 0 | 0 | 0 | 0 |  |  | _Std | [5 empty] | _Rev | _Int | [8 empty] | 0 | 0 |  |  |  | 0 | 0 | 0 | 0 |  | 0 | 0 | 0 | 0 |  | 0 | 0 |  | 0 |  | 0 |  | 0
0 | 0 | 0 | 0 | 0 | 0 | 0 | Area | 0 | 0 |  | 0 |  |  |  |  | 0 | 0 | 0 | 0 | 0 | 0 |  |  | _Std | [5 empty] | _Rev | _Int | [8 empty] | 0 | 0 |  |  |  | 0 | 0 | 0 | 0 |  | 0 | 0 | 0 | 0 |  | 0 | 0 |  | 0 |  | 0 |  | 0
0 | 0 | 0 | 0 | 0 | 0 | 0 | Area | 0 | 0 |  | 0 |  |  |  |  | 0 | 0 | 0 | 0 | 0 | 0 |  |  | _Std | [5 empty] | _Rev | _Int | [8 empty] | 0 | 0 |  |  |  | 0 | 0 | 0 | 0 |  | 0 | 0 | 0 | 0 |  | 0 | 0 |  | 0 |  | 0 |  | 0
0 | 0 | 0 | 0 | 0 | 0 | 0 | Area | 0 | 0 |  | 0 |  |  |  |  | 0 | 0 | 0 | 0 | 0 | 0 |  |  | _Std | [5 empty] | _Rev | _Int | [8 empty] | 0 | 0 |  |  |  | 0 | 0 | 0 | 0 |  | 0 | 0 | 0 | 0 |  | 0 | 0 |  | 0 |  | 0 |  | 0
0 | 0 | 0 | 0 | 0 | 0 | 0 | Area | 0 | 0 |  | 0 |  |  |  |  | 0 | 0 | 0 | 0 | 0 | 0 |  |  | _Std | [5 empty] | _Rev | _Int | [8 empty] | 0 | 0 |  |  |  | 0 | 0 | 0 | 0 |  | 0 | 0 | 0 | 0 |  | 0 | 0 |  | 0 |  | 0 |  | 0
0 | 0 | 0 | 0 | 0 | 0 | 0 | Area | 0 | 0 |  | 0 |  |  |  |  | 0 | 0 | 0 | 0 | 0 | 0 |  |  | _Std | [5 empty] | _Rev | _Int | [8 empty] | 0 | 0 |  |  |  | 0 | 0 | 0 | 0 |  | 0 | 0 | 0 | 0 |  | 0 | 0 |  | 0 |  | 0 |  | 0
0 | 0 | 0 | 0 | 0 | 0 | 0 | Area | 0 | 0 |  | 0 |  |  |  |  | 0 | 0 | 0 | 0 | 0 | 0 |  |  | _Std | [5 empty] | _Rev | _Int | [8 empty] | 0 | 0 |  |  |  | 0 | 0 | 0 | 0 |  | 0 | 0 | 0 | 0 |  | 0 | 0 |  | 0 |  | 0 |  | 0
0 | 0 | 0 | 0 | 0 | 0 | 0 | Area | 0 | 0 |  | 0 |  |  |  |  | 0 | 0 | 0 | 0 | 0 | 0 |  |  | _Std | [5 empty] | _Rev | _Int | [8 empty] | 0 | 0 |  |  |  | 0 | 0 | 0 | 0 |  | 0 | 0 | 0 | 0 |  | 0 | 0 |  | 0 |  | 0 |  | 0
0 | 0 | 0 | 0 | 0 | 0 | 0 | Area | 0 | 0 |  | 0 |  |  |  |  | 0 | 0 | 0 | 0 | 0 | 0 |  |  | _Std | [5 empty] | _Rev | _Int | [8 empty] | 0 | 0 |  |  |  | 0 | 0 | 0 | 0 |  | 0 | 0 | 0 | 0 |  | 0 | 0 |  | 0 |  | 0 |  | 0
0 | 0 | 0 | 0 | 0 | 0 | 0 | Area | 0 | 0 |  | 0 |  |  |  |  | 0 | 0 | 0 | 0 | 0 | 0 |  |  | _Std | [5 empty] | _Rev | _Int | [8 empty] | 0 | 0 |  |  |  | 0 | 0 | 0 | 0 |  | 0 | 0 | 0 | 0 |  | 0 | 0 |  | 0 |  | 0 |  | 0
0 | 0 | 0 | 0 | 0 | 0 | 0 | Area | 0 | 0 |  | 0 |  |  |  |  | 0 | 0 | 0 | 0 | 0 | 0 |  |  | _Std | [5 empty] | _Rev | _Int | [8 empty] | 0 | 0 |  |  |  | 0 | 0 | 0 | 0 |  | 0 | 0 | 0 | 0 |  | 0 | 0 |  | 0 |  | 0 |  | 0
0 | 0 | 0 | 0 | 0 | 0 | 0 | Area | 0 | 0 |  | 0 |  |  |  |  | 0 | 0 | 0 | 0 | 0 | 0 |  |  | _Std | [5 empty] | _Rev | _Int | [8 empty] | 0 | 0 |  |  |  | 0 | 0 | 0 | 0 |  | 0 | 0 | 0 | 0 |  | 0 | 0 |  | 0 |  | 0 |  | 0
0 | 0 | 0 | 0 | 0 | 0 | 0 | Area | 0 | 0 |  | 0 |  |  |  |  | 0 | 0 | 0 | 0 | 0 | 0 |  |  | _Std | [5 empty] | _Rev | _Int | [8 empty] | 0 | 0 |  |  |  | 0 | 0 | 0 | 0 |  | 0 | 0 | 0 | 0 |  | 0 | 0 |  | 0 |  | 0 |  | 0
0 | 0 | 0 | 0 | 0 | 0 | 0 | Area | 0 | 0 |  | 0 |  |  |  |  | 0 | 0 | 0 | 0 | 0 | 0 |  |  | _Std | [5 empty] | _Rev | _Int | [8 empty] | 0 | 0 |  |  |  | 0 | 0 | 0 | 0 |  | 0 | 0 | 0 | 0 |  | 0 | 0 |  | 0 |  | 0 |  | 0
0 | 0 | 0 | 0 | 0 | 0 | 0 | Area | 0 | 0 |  | 0 |  |  |  |  | 0 | 0 | 0 | 0 | 0 | 0 |  |  | _Std | [5 empty] | _Rev | _Int | [8 empty] | 0 | 0 |  |  |  | 0 | 0 | 0 | 0 |  | 0 | 0 | 0 | 0 |  | 0 | 0 |  | 0 |  | 0 |  | 0
0 | 0 | 0 | 0 | 0 | 0 | 0 | Area | 0 | 0 |  | 0 |  |  |  |  | 0 | 0 | 0 | 0 | 0 | 0 |  |  | _Std | [5 empty] | _Rev | _Int | [8 empty] | 0 | 0 |  |  |  | 0 | 0 | 0 | 0 |  | 0 | 0 | 0 | 0 |  | 0 | 0 |  | 0 |  | 0 |  | 0
0 | 0 | 0 | 0 | 0 | 0 | 0 | Area | 0 | 0 |  | 0 |  |  |  |  | 0 | 0 | 0 | 0 | 0 | 0 |  |  | _Std | [5 empty] | _Rev | _Int | [8 empty] | 0 | 0 |  |  |  | 0 | 0 | 0 | 0 |  | 0 | 0 | 0 | 0 |  | 0 | 0 |  | 0 |  | 0 |  | 0
0 | 0 | 0 | 0 | 0 | 0 | 0 | Area | 0 | 0 |  | 0 |  |  |  |  | 0 | 0 | 0 | 0 | 0 | 0 |  |  | _Std | [5 empty] | _Rev | _Int | [8 empty] | 0 | 0 |  |  |  | 0 | 0 | 0 | 0 |  | 0 | 0 | 0 | 0 |  | 0 | 0 |  | 0 |  | 0 |  | 0
0 | 0 | 0 | 0 | 0 | 0 | 0 | Area | 0 | 0 |  | 0 |  |  |  |  | 0 | 0 | 0 | 0 | 0 | 0 |  |  | _Std | [5 empty] | _Rev | _Int | [8 empty] | 0 | 0 |  |  |  | 0 | 0 | 0 | 0 |  | 0 | 0 | 0 | 0 |  | 0 | 0 |  | 0 |  | 0 |  | 0
0 | 0 | 0 | 0 | 0 | 0 | 0 | Area | 0 | 0 |  | 0 |  |  |  |  | 0 | 0 | 0 | 0 | 0 | 0 |  |  | _Std | [5 empty] | _Rev | _Int | [8 empty] | 0 | 0 |  |  |  | 0 | 0 | 0 | 0 |  | 0 | 0 | 0 | 0 |  | 0 | 0 |  | 0 |  | 0 |  | 0
0 | 0 | 0 | 0 | 0 | 0 | 0 | Area | 0 | 0 |  | 0 |  |  |  |  | 0 | 0 | 0 | 0 | 0 | 0 |  |  | _Std | [5 empty] | _Rev | _Int | [8 empty] | 0 | 0 |  |  |  | 0 | 0 | 0 | 0 |  | 0 | 0 | 0 | 0 |  | 0 | 0 |  | 0 |  | 0 |  | 0
0 | 0 | 0 | 0 | 0 | 0 | 0 | Area | 0 | 0 |  | 0 |  |  |  |  | 0 | 0 | 0 | 0 | 0 | 0 |  |  | _Std | [5 empty] | _Rev | _Int | [8 empty] | 0 | 0 |  |  |  | 0 | 0 | 0 | 0 |  | 0 | 0 | 0 | 0 |  | 0 | 0 |  | 0 |  | 0 |  | 0
0 | 0 | 0 | 0 | 0 | 0 | 0 | Area | 0 | 0 |  | 0 |  |  |  |  | 0 | 0 | 0 | 0 | 0 | 0 |  |  | _Std | [5 empty] | _Rev | _Int | [8 empty] | 0 | 0 |  |  |  | 0 | 0 | 0 | 0 |  | 0 | 0 | 0 | 0 |  | 0 | 0 |  | 0 |  | 0 |  | 0
0 | 0 | 0 | 0 | 0 | 0 | 0 | Area | 0 | 0 |  | 0 |  |  |  |  | 0 | 0 | 0 | 0 | 0 | 0 |  |  | _Std | [5 empty] | _Rev | _Int | [8 empty] | 0 | 0 |  |  |  | 0 | 0 | 0 | 0 |  | 0 | 0 | 0 | 0 |  | 0 | 0 |  | 0 |  | 0 |  | 0
0 | 0 | 0 | 0 | 0 | 0 | 0 | Area | 0 | 0 |  | 0 |  |  |  |  | 0 | 0 | 0 | 0 | 0 | 0 |  |  | _Std | [5 empty] | _Rev | _Int | [8 empty] | 0 | 0 |  |  |  | 0 | 0 | 0 | 0 |  | 0 | 0 | 0 | 0 |  | 0 | 0 |  | 0 |  | 0 |  | 0
0 | 0 | 0 | 0 | 0 | 0 | 0 | Area | 0 | 0 |  | 0 |  |  |  |  | 0 | 0 | 0 | 0 | 0 | 0 |  |  | _Std | [5 empty] | _Rev | _Int | [8 empty] | 0 | 0 |  |  |  | 0 | 0 | 0 | 0 |  | 0 | 0 | 0 | 0 |  | 0 | 0 |  | 0 |  | 0 |  | 0
0 | 0 | 0 | 0 | 0 | 0 | 0 | Area | 0 | 0 |  | 0 |  |  |  |  | 0 | 0 | 0 | 0 | 0 | 0 |  |  | _Std | [5 empty] | _Rev | _Int | [8 empty] | 0 | 0 |  |  |  | 0 | 0 | 0 | 0 |  | 0 | 0 | 0 | 0 |  | 0 | 0 |  | 0 |  | 0 |  | 0
0 | 0 | 0 | 0 | 0 | 0 | 0 | Area | 0 | 0 |  | 0 |  |  |  |  | 0 | 0 | 0 | 0 | 0 | 0 |  |  | _Std | [5 empty] | _Rev | _Int | [8 empty] | 0 | 0 |  |  |  | 0 | 0 | 0 | 0 |  | 0 | 0 | 0 | 0 |  | 0 | 0 |  | 0 |  | 0 |  | 0
0 | 0 | 0 | 0 | 0 | 0 | 0 | Area | 0 | 0 |  | 0 |  |  |  |  | 0 | 0 | 0 | 0 | 0 | 0 |  |  | _Std | [5 empty] | _Rev | _Int | [8 empty] | 0 | 0 |  |  |  | 0 | 0 | 0 | 0 |  | 0 | 0 | 0 | 0 |  | 0 | 0 |  | 0 |  | 0 |  | 0
0 | 0 | 0 | 0 | 0 | 0 | 0 | Area | 0 | 0 |  | 0 |  |  |  |  | 0 | 0 | 0 | 0 | 0 | 0 |  |  | _Std | [5 empty] | _Rev | _Int | [8 empty] | 0 | 0 |  |  |  | 0 | 0 | 0 | 0 |  | 0 | 0 | 0 | 0 |  | 0 | 0 |  | 0 |  | 0 |  | 0
0 | 0 | 0 | 0 | 0 | 0 | 0 | Area | 0 | 0 |  | 0 |  |  |  |  | 0 | 0 | 0 | 0 | 0 | 0 |  |  | _Std | [5 empty] | _Rev | _Int | [8 empty] | 0 | 0 |  |  |  | 0 | 0 | 0 | 0 |  | 0 | 0 | 0 | 0 |  | 0 | 0 |  | 0 |  | 0 |  | 0
0 | 0 | 0 | 0 | 0 | 0 | 0 | Area | 0 | 0 |  | 0 |  |  |  |  | 0 | 0 | 0 | 0 | 0 | 0 |  |  | _Std | [5 empty] | _Rev | _Int | [8 empty] | 0 | 0 |  |  |  | 0 | 0 | 0 | 0 |  | 0 | 0 | 0 | 0 |  | 0 | 0 |  | 0 |  | 0 |  | 0
0 | 0 | 0 | 0 | 0 | 0 | 0 | Area | 0 | 0 |  | 0 |  |  |  |  | 0 | 0 | 0 | 0 | 0 | 0 |  |  | _Std | [5 empty] | _Rev | _Int | [8 empty] | 0 | 0 |  |  |  | 0 | 0 | 0 | 0 |  | 0 | 0 | 0 | 0 |  | 0 | 0 |  | 0 |  | 0 |  | 0
0 | 0 | 0 | 0 | 0 | 0 | 0 | Area | 0 | 0 |  | 0 |  |  |  |  | 0 | 0 | 0 | 0 | 0 | 0 |  |  | _Std | [5 empty] | _Rev | _Int | [8 empty] | 0 | 0 |  |  |  | 0 | 0 | 0 | 0 |  | 0 | 0 | 0 | 0 |  | 0 | 0 |  | 0 |  | 0 |  | 0
0 | 0 | 0 | 0 | 0 | 0 | 0 | Area | 0 | 0 |  | 0 |  |  |  |  | 0 | 0 | 0 | 0 | 0 | 0 |  |  | _Std | [5 empty] | _Rev | _Int | [8 empty] | 0 | 0 |  |  |  | 0 | 0 | 0 | 0 |  | 0 | 0 | 0 | 0 |  | 0 | 0 |  | 0 |  | 0 |  | 0
0 | 0 | 0 | 0 | 0 | 0 | 0 | Area | 0 | 0 |  | 0 |  |  |  |  | 0 | 0 | 0 | 0 | 0 | 0 |  |  | _Std | [5 empty] | _Rev | _Int | [8 empty] | 0 | 0 |  |  |  | 0 | 0 | 0 | 0 |  | 0 | 0 | 0 | 0 |  | 0 | 0 |  | 0 |  | 0 |  | 0
0 | 0 | 0 | 0 | 0 | 0 | 0 | Area | 0 | 0 |  | 0 |  |  |  |  | 0 | 0 | 0 | 0 | 0 | 0 |  |  | _Std | [5 empty] | _Rev | _Int | [8 empty] | 0 | 0 |  |  |  | 0 | 0 | 0 | 0 |  | 0 | 0 | 0 | 0 |  | 0 | 0 |  | 0 |  | 0 |  | 0
0 | 0 | 0 | 0 | 0 | 0 | 0 | Area | 0 | 0 |  | 0 |  |  |  |  | 0 | 0 | 0 | 0 | 0 | 0 |  |  | _Std | [5 empty] | _Rev | _Int | [8 empty] | 0 | 0 |  |  |  | 0 | 0 | 0 | 0 |  | 0 | 0 | 0 | 0 |  | 0 | 0 |  | 0 |  | 0 |  | 0
0 | 0 | 0 | 0 | 0 | 0 | 0 | Area | 0 | 0 |  | 0 |  |  |  |  | 0 | 0 | 0 | 0 | 0 | 0 |  |  | _Std | [5 empty] | _Rev | _Int | [8 empty] | 0 | 0 |  |  |  | 0 | 0 | 0 | 0 |  | 0 | 0 | 0 | 0 |  | 0 | 0 |  | 0 |  | 0 |  | 0
0 | 0 | 0 | 0 | 0 | 0 | 0 | Area | 0 | 0 |  | 0 |  |  |  |  | 0 | 0 | 0 | 0 | 0 | 0 |  |  | _Std | [5 empty] | _Rev | _Int | [8 empty] | 0 | 0 |  |  |  | 0 | 0 | 0 | 0 |  | 0 | 0 | 0 | 0 |  | 0 | 0 |  | 0 |  | 0 |  | 0
0 | 0 | 0 | 0 | 0 | 0 | 0 | Area | 0 | 0 |  | 0 |  |  |  |  | 0 | 0 | 0 | 0 | 0 | 0 |  |  | _Std | [5 empty] | _Rev | _Int | [8 empty] | 0 | 0 |  |  |  | 0 | 0 | 0 | 0 |  | 0 | 0 | 0 | 0 |  | 0 | 0 |  | 0 |  | 0 |  | 0
0 | 0 | 0 | 0 | 0 | 0 | 0 | Area | 0 | 0 |  | 0 |  |  |  |  | 0 | 0 | 0 | 0 | 0 | 0 |  |  | _Std | [5 empty] | _Rev | _Int | [8 empty] | 0 | 0 |  |  |  | 0 | 0 | 0 | 0 |  | 0 | 0 | 0 | 0 |  | 0 | 0 |  | 0 |  | 0 |  | 0
0 | 0 | 0 | 0 | 0 | 0 | 0 | Area | 0 | 0 |  | 0 |  |  |  |  | 0 | 0 | 0 | 0 | 0 | 0 |  |  | _Std | [5 empty] | _Rev | _Int | [8 empty] | 0 | 0 |  |  |  | 0 | 0 | 0 | 0 |  | 0 | 0 | 0 | 0 |  | 0 | 0 |  | 0 |  | 0 |  | 0
0 | 0 | 0 | 0 | 0 | 0 | 0 | Area | 0 | 0 |  | 0 |  |  |  |  | 0 | 0 | 0 | 0 | 0 | 0 |  |  | _Std | [5 empty] | _Rev | _Int | [8 empty] | 0 | 0 |  |  |  | 0 | 0 | 0 | 0 |  | 0 | 0 | 0 | 0 |  | 0 | 0 |  | 0 |  | 0 |  | 0
0 | 0 | 0 | 0 | 0 | 0 | 0 | Area | 0 | 0 |  | 0 |  |  |  |  | 0 | 0 | 0 | 0 | 0 | 0 |  |  | _Std | [5 empty] | _Rev | _Int | [8 empty] | 0 | 0 |  |  |  | 0 | 0 | 0 | 0 |  | 0 | 0 | 0 | 0 |  | 0 | 0 |  | 0 |  | 0 |  | 0
0 | 0 | 0 | 0 | 0 | 0 | 0 | Area | 0 | 0 |  | 0 |  |  |  |  | 0 | 0 | 0 | 0 | 0 | 0 |  |  | _Std | [5 empty] | _Rev | _Int | [8 empty] | 0 | 0 |  |  |  | 0 | 0 | 0 | 0 |  | 0 | 0 | 0 | 0 |  | 0 | 0 |  | 0 |  | 0 |  | 0
0 | 0 | 0 | 0 | 0 | 0 | 0 | Area | 0 | 0 |  | 0 |  |  |  |  | 0 | 0 | 0 | 0 | 0 | 0 |  |  | _Std | [5 empty] | _Rev | _Int | [8 empty] | 0 | 0 |  |  |  | 0 | 0 | 0 | 0 |  | 0 | 0 | 0 | 0 |  | 0 | 0 |  | 0 |  | 0 |  | 0
0 | 0 | 0 | 0 | 0 | 0 | 0 | Area | 0 | 0 |  | 0 |  |  |  |  | 0 | 0 | 0 | 0 | 0 | 0 |  |  | _Std | [5 empty] | _Rev | _Int | [8 empty] | 0 | 0 |  |  |  | 0 | 0 | 0 | 0 |  | 0 | 0 | 0 | 0 |  | 0 | 0 |  | 0 |  | 0 |  | 0
0 | 0 | 0 | 0 | 0 | 0 | 0 | Area | 0 | 0 |  | 0 |  |  |  |  | 0 | 0 | 0 | 0 | 0 | 0 |  |  | _Std | [5 empty] | _Rev | _Int | [8 empty] | 0 | 0 |  |  |  | 0 | 0 | 0 | 0 |  | 0 | 0 | 0 | 0 |  | 0 | 0 |  | 0 |  | 0 |  | 0
0 | 0 | 0 | 0 | 0 | 0 | 0 | Area | 0 | 0 |  | 0 |  |  |  |  | 0 | 0 | 0 | 0 | 0 | 0 |  |  | _Std | [5 empty] | _Rev | _Int | [8 empty] | 0 | 0 |  |  |  | 0 | 0 | 0 | 0 |  | 0 | 0 | 0 | 0 |  | 0 | 0 |  | 0 |  | 0 |  | 0
0 | 0 | 0 | 0 | 0 | 0 | 0 | Area | 0 | 0 |  | 0 |  |  |  |  | 0 | 0 | 0 | 0 | 0 | 0 |  |  | _Std | [5 empty] | _Rev | _Int | [8 empty] | 0 | 0 |  |  |  | 0 | 0 | 0 | 0 |  | 0 | 0 | 0 | 0 |  | 0 | 0 |  | 0 |  | 0 |  | 0
0 | 0 | 0 | 0 | 0 | 0 | 0 | Area | 0 | 0 |  | 0 |  |  |  |  | 0 | 0 | 0 | 0 | 0 | 0 |  |  | _Std | [5 empty] | _Rev | _Int | [8 empty] | 0 | 0 |  |  |  | 0 | 0 | 0 | 0 |  | 0 | 0 | 0 | 0 |  | 0 | 0 |  | 0 |  | 0 |  | 0
0 | 0 | 0 | 0 | 0 | 0 | 0 | Area | 0 | 0 |  | 0 |  |  |  |  | 0 | 0 | 0 | 0 | 0 | 0 |  |  | _Std | [5 empty] | _Rev | _Int | [8 empty] | 0 | 0 |  |  |  | 0 | 0 | 0 | 0 |  | 0 | 0 | 0 | 0 |  | 0 | 0 |  | 0 |  | 0 |  | 0
0 | 0 | 0 | 0 | 0 | 0 | 0 | Area | 0 | 0 |  | 0 |  |  |  |  | 0 | 0 | 0 | 0 | 0 | 0 |  |  | _Std | [5 empty] | _Rev | _Int | [8 empty] | 0 | 0 |  |  |  | 0 | 0 | 0 | 0 |  | 0 | 0 | 0 | 0 |  | 0 | 0 |  | 0 |  | 0 |  | 0
0 | 0 | 0 | 0 | 0 | 0 | 0 | Area | 0 | 0 |  | 0 |  |  |  |  | 0 | 0 | 0 | 0 | 0 | 0 |  |  | _Std | [5 empty] | _Rev | _Int | [8 empty] | 0 | 0 |  |  |  | 0 | 0 | 0 | 0 |  | 0 | 0 | 0 | 0 |  | 0 | 0 |  | 0 |  | 0 |  | 0
0 | 0 | 0 | 0 | 0 | 0 | 0 | Area | 0 | 0 |  | 0 |  |  |  |  | 0 | 0 | 0 | 0 | 0 | 0 |  |  | _Std | [5 empty] | _Rev | _Int | [8 empty] | 0 | 0 |  |  |  | 0 | 0 | 0 | 0 |  | 0 | 0 | 0 | 0 |  | 0 | 0 |  | 0 |  | 0 |  | 0
0 | 0 | 0 | 0 | 0 | 0 | 0 | Area | 0 | 0 |  | 0 |  |  |  |  | 0 | 0 | 0 | 0 | 0 | 0 |  |  | _Std | [5 empty] | _Rev | _Int | [8 empty] | 0 | 0 |  |  |  | 0 | 0 | 0 | 0 |  | 0 | 0 | 0 | 0 |  | 0 | 0 |  | 0 |  | 0 |  | 0
0 | 0 | 0 | 0 | 0 | 0 | 0 | Area | 0 | 0 |  | 0 |  |  |  |  | 0 | 0 | 0 | 0 | 0 | 0 |  |  | _Std | [5 empty] | _Rev | _Int | [8 empty] | 0 | 0 |  |  |  | 0 | 0 | 0 | 0 |  | 0 | 0 | 0 | 0 |  | 0 | 0 |  | 0 |  | 0 |  | 0
0 | 0 | 0 | 0 | 0 | 0 | 0 | Area | 0 | 0 |  | 0 |  |  |  |  | 0 | 0 | 0 | 0 | 0 | 0 |  |  | _Std | [5 empty] | _Rev | _Int | [8 empty] | 0 | 0 |  |  |  | 0 | 0 | 0 | 0 |  | 0 | 0 | 0 | 0 |  | 0 | 0 |  | 0 |  | 0 |  | 0
0 | 0 | 0 | 0 | 0 | 0 | 0 | Area | 0 | 0 |  | 0 |  |  |  |  | 0 | 0 | 0 | 0 | 0 | 0 |  |  | _Std | [5 empty] | _Rev | _Int | [8 empty] | 0 | 0 |  |  |  | 0 | 0 | 0 | 0 |  | 0 | 0 | 0 | 0 |  | 0 | 0 |  | 0 |  | 0 |  | 0
0 | 0 | 0 | 0 | 0 | 0 | 0 | Area | 0 | 0 |  | 0 |  |  |  |  | 0 | 0 | 0 | 0 | 0 | 0 |  |  | _Std | [5 empty] | _Rev | _Int | [8 empty] | 0 | 0 |  |  |  | 0 | 0 | 0 | 0 |  | 0 | 0 | 0 | 0 |  | 0 | 0 |  | 0 |  | 0 |  | 0
0 | 0 | 0 | 0 | 0 | 0 | 0 | Area | 0 | 0 |  | 0 |  |  |  |  | 0 | 0 | 0 | 0 | 0 | 0 |  |  | _Std | [5 empty] | _Rev | _Int | [8 empty] | 0 | 0 |  |  |  | 0 | 0 | 0 | 0 |  | 0 | 0 | 0 | 0 |  | 0 | 0 |  | 0 |  | 0 |  | 0
0 | 0 | 0 | 0 | 0 | 0 | 0 | Area | 0 | 0 |  | 0 |  |  |  |  | 0 | 0 | 0 | 0 | 0 | 0 |  |  | _Std | [5 empty] | _Rev | _Int | [8 empty] | 0 | 0 |  |  |  | 0 | 0 | 0 | 0 |  | 0 | 0 | 0 | 0 |  | 0 | 0 |  | 0 |  | 0 |  | 0
0 | 0 | 0 | 0 | 0 | 0 | 0 | Area | 0 | 0 |  | 0 |  |  |  |  | 0 | 0 | 0 | 0 | 0 | 0 |  |  | _Std | [5 empty] | _Rev | _Int | [8 empty] | 0 | 0 |  |  |  | 0 | 0 | 0 | 0 |  | 0 | 0 | 0 | 0 |  | 0 | 0 |  | 0 |  | 0 |  | 0
0 | 0 | 0 | 0 | 0 | 0 | 0 | Area | 0 | 0 |  | 0 |  |  |  |  | 0 | 0 | 0 | 0 | 0 | 0 |  |  | _Std | [5 empty] | _Rev | _Int | [8 empty] | 0 | 0 |  |  |  | 0 | 0 | 0 | 0 |  | 0 | 0 | 0 | 0 |  | 0 | 0 |  | 0 |  | 0 |  | 0
0 | 0 | 0 | 0 | 0 | 0 | 0 | Area | 0 | 0 |  | 0 |  |  |  |  | 0 | 0 | 0 | 0 | 0 | 0 |  |  | _Std | [5 empty] | _Rev | _Int | [8 empty] | 0 | 0 |  |  |  | 0 | 0 | 0 | 0 |  | 0 | 0 | 0 | 0 |  | 0 | 0 |  | 0 |  | 0 |  | 0
0 | 0 | 0 | 0 | 0 | 0 | 0 | Area | 0 | 0 |  | 0 |  |  |  |  | 0 | 0 | 0 | 0 | 0 | 0 |  |  | _Std | [5 empty] | _Rev | _Int | [8 empty] | 0 | 0 |  |  |  | 0 | 0 | 0 | 0 |  | 0 | 0 | 0 | 0 |  | 0 | 0 |  | 0 |  | 0 |  | 0
0 | 0 | 0 | 0 | 0 | 0 | 0 | Area | 0 | 0 |  | 0 |  |  |  |  | 0 | 0 | 0 | 0 | 0 | 0 |  |  | _Std | [5 empty] | _Rev | _Int | [8 empty] | 0 | 0 |  |  |  | 0 | 0 | 0 | 0 |  | 0 | 0 | 0 | 0 |  | 0 | 0 |  | 0 |  | 0 |  | 0
0 | 0 | 0 | 0 | 0 | 0 | 0 | Area | 0 | 0 |  | 0 |  |  |  |  | 0 | 0 | 0 | 0 | 0 | 0 |  |  | _Std | [5 empty] | _Rev | _Int | [8 empty] | 0 | 0 |  |  |  | 0 | 0 | 0 | 0 |  | 0 | 0 | 0 | 0 |  | 0 | 0 |  | 0 |  | 0 |  | 0
0 | 0 | 0 | 0 | 0 | 0 | 0 | Area | 0 | 0 |  | 0 |  |  |  |  | 0 | 0 | 0 | 0 | 0 | 0 |  |  | _Std | [5 empty] | _Rev | _Int | [8 empty] | 0 | 0 |  |  |  | 0 | 0 | 0 | 0 |  | 0 | 0 | 0 | 0 |  | 0 | 0 |  | 0 |  | 0 |  | 0
0 | 0 | 0 | 0 | 0 | 0 | 0 | Area | 0 | 0 |  | 0 |  |  |  |  | 0 | 0 | 0 | 0 | 0 | 0 |  |  | _Std | [5 empty] | _Rev | _Int | [8 empty] | 0 | 0 |  |  |  | 0 | 0 | 0 | 0 |  | 0 | 0 | 0 | 0 |  | 0 | 0 |  | 0 |  | 0 |  | 0
0 | 0 | 0 | 0 | 0 | 0 | 0 | Area | 0 | 0 |  | 0 |  |  |  |  | 0 | 0 | 0 | 0 | 0 | 0 |  |  | _Std | [5 empty] | _Rev | _Int | [8 empty] | 0 | 0 |  |  |  | 0 | 0 | 0 | 0 |  | 0 | 0 | 0 | 0 |  | 0 | 0 |  | 0 |  | 0 |  | 0
0 | 0 | 0 | 0 | 0 | 0 | 0 | Area | 0 | 0 |  | 0 |  |  |  |  | 0 | 0 | 0 | 0 | 0 | 0 |  |  | _Std | [5 empty] | _Rev | _Int | [8 empty] | 0 | 0 |  |  |  | 0 | 0 | 0 | 0 |  | 0 | 0 | 0 | 0 |  | 0 | 0 |  | 0 |  | 0 |  | 0
0 | 0 | 0 | 0 | 0 | 0 | 0 | Area | 0 | 0 |  | 0 |  |  |  |  | 0 | 0 | 0 | 0 | 0 | 0 |  |  | _Std | [5 empty] | _Rev | _Int | [8 empty] | 0 | 0 |  |  |  | 0 | 0 | 0 | 0 |  | 0 | 0 | 0 | 0 |  | 0 | 0 |  | 0 |  | 0 |  | 0
0 | 0 | 0 | 0 | 0 | 0 | 0 | Area | 0 | 0 |  | 0 |  |  |  |  | 0 | 0 | 0 | 0 | 0 | 0 |  |  | _Std | [5 empty] | _Rev | _Int | [8 empty] | 0 | 0 |  |  |  | 0 | 0 | 0 | 0 |  | 0 | 0 | 0 | 0 |  | 0 | 0 |  | 0 |  | 0 |  | 0
0 | 0 | 0 | 0 | 0 | 0 | 0 | Area | 0 | 0 |  | 0 |  |  |  |  | 0 | 0 | 0 | 0 | 0 | 0 |  |  | _Std | [5 empty] | _Rev | _Int | [8 empty] | 0 | 0 |  |  |  | 0 | 0 | 0 | 0 |  | 0 | 0 | 0 | 0 |  | 0 | 0 |  | 0 |  | 0 |  | 0
0 | 0 | 0 | 0 | 0 | 0 | 0 | Area | 0 | 0 |  | 0 |  |  |  |  | 0 | 0 | 0 | 0 | 0 | 0 |  |  | _Std | [5 empty] | _Rev | _Int | [8 empty] | 0 | 0 |  |  |  | 0 | 0 | 0 | 0 |  | 0 | 0 | 0 | 0 |  | 0 | 0 |  | 0 |  | 0 |  | 0
0 | 0 | 0 | 0 | 0 | 0 | 0 | Area | 0 | 0 |  | 0 |  |  |  |  | 0 | 0 | 0 | 0 | 0 | 0 |  |  | _Std | [5 empty] | _Rev | _Int | [8 empty] | 0 | 0 |  |  |  | 0 | 0 | 0 | 0 |  | 0 | 0 | 0 | 0 |  | 0 | 0 |  | 0 |  | 0 |  | 0
0 | 0 | 0 | 0 | 0 | 0 | 0 | Area | 0 | 0 |  | 0 |  |  |  |  | 0 | 0 | 0 | 0 | 0 | 0 |  |  | _Std | [5 empty] | _Rev | _Int | [8 empty] | 0 | 0 |  |  |  | 0 | 0 | 0 | 0 |  | 0 | 0 | 0 | 0 |  | 0 | 0 |  | 0 |  | 0 |  | 0
0 | 0 | 0 | 0 | 0 | 0 | 0 | Area | 0 | 0 |  | 0 |  |  |  |  | 0 | 0 | 0 | 0 | 0 | 0 |  |  | _Std | [5 empty] | _Rev | _Int | [8 empty] | 0 | 0 |  |  |  | 0 | 0 | 0 | 0 |  | 0 | 0 | 0 | 0 |  | 0 | 0 |  | 0 |  | 0 |  | 0
0 | 0 | 0 | 0 | 0 | 0 | 0 | Area | 0 | 0 |  | 0 |  |  |  |  | 0 | 0 | 0 | 0 | 0 | 0 |  |  | _Std | [5 empty] | _Rev | _Int | [8 empty] | 0 | 0 |  |  |  | 0 | 0 | 0 | 0 |  | 0 | 0 | 0 | 0 |  | 0 | 0 |  | 0 |  | 0 |  | 0
0 | 0 | 0 | 0 | 0 | 0 | 0 | Area | 0 | 0 |  | 0 |  |  |  |  | 0 | 0 | 0 | 0 | 0 | 0 |  |  | _Std | [5 empty] | _Rev | _Int | [8 empty] | 0 | 0 |  |  |  | 0 | 0 | 0 | 0 |  | 0 | 0 | 0 | 0 |  | 0 | 0 |  | 0 |  | 0 |  | 0
0 | 0 | 0 | 0 | 0 | 0 | 0 | Area | 0 | 0 |  | 0 |  |  |  |  | 0 | 0 | 0 | 0 | 0 | 0 |  |  | _Std | [5 empty] | _Rev | _Int | [8 empty] | 0 | 0 |  |  |  | 0 | 0 | 0 | 0 |  | 0 | 0 | 0 | 0 |  | 0 | 0 |  | 0 |  | 0 |  | 0
0 | 0 | 0 | 0 | 0 | 0 | 0 | Area | 0 | 0 |  | 0 |  |  |  |  | 0 | 0 | 0 | 0 | 0 | 0 |  |  | _Std | [5 empty] | _Rev | _Int | [8 empty] | 0 | 0 |  |  |  | 0 | 0 | 0 | 0 |  | 0 | 0 | 0 | 0 |  | 0 | 0 |  | 0 |  | 0 |  | 0
0 | 0 | 0 | 0 | 0 | 0 | 0 | Area | 0 | 0 |  | 0 |  |  |  |  | 0 | 0 | 0 | 0 | 0 | 0 |  |  | _Std | [5 empty] | _Rev | _Int | [8 empty] | 0 | 0 |  |  |  | 0 | 0 | 0 | 0 |  | 0 | 0 | 0 | 0 |  | 0 | 0 |  | 0 |  | 0 |  | 0
0 | 0 | 0 | 0 | 0 | 0 | 0 | Area | 0 | 0 |  | 0 |  |  |  |  | 0 | 0 | 0 | 0 | 0 | 0 |  |  | _Std | [5 empty] | _Rev | _Int | [8 empty] | 0 | 0 |  |  |  | 0 | 0 | 0 | 0 |  | 0 | 0 | 0 | 0 |  | 0 | 0 |  | 0 |  | 0 |  | 0
0 | 0 | 0 | 0 | 0 | 0 | 0 | Area | 0 | 0 |  | 0 |  |  |  |  | 0 | 0 | 0 | 0 | 0 | 0 |  |  | _Std | [5 empty] | _Rev | _Int | [8 empty] | 0 | 0 |  |  |  | 0 | 0 | 0 | 0 |  | 0 | 0 | 0 | 0 |  | 0 | 0 |  | 0 |  | 0 |  | 0
0 | 0 | 0 | 0 | 0 | 0 | 0 | Area | 0 | 0 |  | 0 |  |  |  |  | 0 | 0 | 0 | 0 | 0 | 0 |  |  | _Std | [5 empty] | _Rev | _Int | [8 empty] | 0 | 0 |  |  |  | 0 | 0 | 0 | 0 |  | 0 | 0 | 0 | 0 |  | 0 | 0 |  | 0 |  | 0 |  | 0
0 | 0 | 0 | 0 | 0 | 0 | 0 | Area | 0 | 0 |  | 0 |  |  |  |  | 0 | 0 | 0 | 0 | 0 | 0 |  |  | _Std | [5 empty] | _Rev | _Int | [8 empty] | 0 | 0 |  |  |  | 0 | 0 | 0 | 0 |  | 0 | 0 | 0 | 0 |  | 0 | 0 |  | 0 |  | 0 |  | 0
0 | 0 | 0 | 0 | 0 | 0 | 0 | Area | 0 | 0 |  | 0 |  |  |  |  | 0 | 0 | 0 | 0 | 0 | 0 |  |  | _Std | [5 empty] | _Rev | _Int | [8 empty] | 0 | 0 |  |  |  | 0 | 0 | 0 | 0 |  | 0 | 0 | 0 | 0 |  | 0 | 0 |  | 0 |  | 0 |  | 0
0 | 0 | 0 | 0 | 0 | 0 | 0 | Area | 0 | 0 |  | 0 |  |  |  |  | 0 | 0 | 0 | 0 | 0 | 0 |  |  | _Std | [5 empty] | _Rev | _Int | [8 empty] | 0 | 0 |  |  |  | 0 | 0 | 0 | 0 |  | 0 | 0 | 0 | 0 |  | 0 | 0 |  | 0 |  | 0 |  | 0
0 | 0 | 0 | 0 | 0 | 0 | 0 | Area | 0 | 0 |  | 0 |  |  |  |  | 0 | 0 | 0 | 0 | 0 | 0 |  |  | _Std | [5 empty] | _Rev | _Int | [8 empty] | 0 | 0 |  |  |  | 0 | 0 | 0 | 0 |  | 0 | 0 | 0 | 0 |  | 0 | 0 |  | 0 |  | 0 |  | 0
0 | 0 | 0 | 0 | 0 | 0 | 0 | Area | 0 | 0 |  | 0 |  |  |  |  | 0 | 0 | 0 | 0 | 0 | 0 |  |  | _Std | [5 empty] | _Rev | _Int | [8 empty] | 0 | 0 |  |  |  | 0 | 0 | 0 | 0 |  | 0 | 0 | 0 | 0 |  | 0 | 0 |  | 0 |  | 0 |  | 0
0 | 0 | 0 | 0 | 0 | 0 | 0 | Area | 0 | 0 |  | 0 |  |  |  |  | 0 | 0 | 0 | 0 | 0 | 0 |  |  | _Std | [5 empty] | _Rev | _Int | [8 empty] | 0 | 0 |  |  |  | 0 | 0 | 0 | 0 |  | 0 | 0 | 0 | 0 |  | 0 | 0 |  | 0 |  | 0 |  | 0
0 | 0 | 0 | 0 | 0 | 0 | 0 | Area | 0 | 0 |  | 0 |  |  |  |  | 0 | 0 | 0 | 0 | 0 | 0 |  |  | _Std | [5 empty] | _Rev | _Int | [8 empty] | 0 | 0 |  |  |  | 0 | 0 | 0 | 0 |  | 0 | 0 | 0 | 0 |  | 0 | 0 |  | 0 |  | 0 |  | 0
0 | 0 | 0 | 0 | 0 | 0 | 0 | Area | 0 | 0 |  | 0 |  |  |  |  | 0 | 0 | 0 | 0 | 0 | 0 |  |  | _Std | [5 empty] | _Rev | _Int | [8 empty] | 0 | 0 |  |  |  | 0 | 0 | 0 | 0 |  | 0 | 0 | 0 | 0 |  | 0 | 0 |  | 0 |  | 0 |  | 0
0 | 0 | 0 | 0 | 0 | 0 | 0 | Area | 0 | 0 |  | 0 |  |  |  |  | 0 | 0 | 0 | 0 | 0 | 0 |  |  | _Std | [5 empty] | _Rev | _Int | [8 empty] | 0 | 0 |  |  |  | 0 | 0 | 0 | 0 |  | 0 | 0 | 0 | 0 |  | 0 | 0 |  | 0 |  | 0 |  | 0
0 | 0 | 0 | 0 | 0 | 0 | 0 | Area | 0 | 0 |  | 0 |  |  |  |  | 0 | 0 | 0 | 0 | 0 | 0 |  |  | _Std | [5 empty] | _Rev | _Int | [8 empty] | 0 | 0 |  |  |  | 0 | 0 | 0 | 0 |  | 0 | 0 | 0 | 0 |  | 0 | 0 |  | 0 |  | 0 |  | 0
0 | 0 | 0 | 0 | 0 | 0 | 0 | Area | 0 | 0 |  | 0 |  |  |  |  | 0 | 0 | 0 | 0 | 0 | 0 |  |  | _Std | [5 empty] | _Rev | _Int | [8 empty] | 0 | 0 |  |  |  | 0 | 0 | 0 | 0 |  | 0 | 0 | 0 | 0 |  | 0 | 0 |  | 0 |  | 0 |  | 0
0 | 0 | 0 | 0 | 0 | 0 | 0 | Area | 0 | 0 |  | 0 |  |  |  |  | 0 | 0 | 0 | 0 | 0 | 0 |  |  | _Std | [5 empty] | _Rev | _Int | [8 empty] | 0 | 0 |  |  |  | 0 | 0 | 0 | 0 |  | 0 | 0 | 0 | 0 |  | 0 | 0 |  | 0 |  | 0 |  | 0
0 | 0 | 0 | 0 | 0 | 0 | 0 | Area | 0 | 0 |  | 0 |  |  |  |  | 0 | 0 | 0 | 0 | 0 | 0 |  |  | _Std | [5 empty] | _Rev | _Int | [8 empty] | 0 | 0 |  |  |  | 0 | 0 | 0 | 0 |  | 0 | 0 | 0 | 0 |  | 0 | 0 |  | 0 |  | 0 |  | 0
0 | 0 | 0 | 0 | 0 | 0 | 0 | Area | 0 | 0 |  | 0 |  |  |  |  | 0 | 0 | 0 | 0 | 0 | 0 |  |  | _Std | [5 empty] | _Rev | _Int | [8 empty] | 0 | 0 |  |  |  | 0 | 0 | 0 | 0 |  | 0 | 0 | 0 | 0 |  | 0 | 0 |  | 0 |  | 0 |  | 0
0 | 0 | 0 | 0 | 0 | 0 | 0 | Area | 0 | 0 |  | 0 |  |  |  |  | 0 | 0 | 0 | 0 | 0 | 0 |  |  | _Std | [5 empty] | _Rev | _Int | [8 empty] | 0 | 0 |  |  |  | 0 | 0 | 0 | 0 |  | 0 | 0 | 0 | 0 |  | 0 | 0 |  | 0 |  | 0 |  | 0
0 | 0 | 0 | 0 | 0 | 0 | 0 | Area | 0 | 0 |  | 0 |  |  |  |  | 0 | 0 | 0 | 0 | 0 | 0 |  |  | _Std | [5 empty] | _Rev | _Int | [8 empty] | 0 | 0 |  |  |  | 0 | 0 | 0 | 0 |  | 0 | 0 | 0 | 0 |  | 0 | 0 |  | 0 |  | 0 |  | 0
0 | 0 | 0 | 0 | 0 | 0 | 0 | Area | 0 | 0 |  | 0 |  |  |  |  | 0 | 0 | 0 | 0 | 0 | 0 |  |  | _Std | [5 empty] | _Rev | _Int | [8 empty] | 0 | 0 |  |  |  | 0 | 0 | 0 | 0 |  | 0 | 0 | 0 | 0 |  | 0 | 0 |  | 0 |  | 0 |  | 0
0 | 0 | 0 | 0 | 0 | 0 | 0 | Area | 0 | 0 |  | 0 |  |  |  |  | 0 | 0 | 0 | 0 | 0 | 0 |  |  | _Std | [5 empty] | _Rev | _Int | [8 empty] | 0 | 0 |  |  |  | 0 | 0 | 0 | 0 |  | 0 | 0 | 0 | 0 |  | 0 | 0 |  | 0 |  | 0 |  | 0
0 | 0 | 0 | 0 | 0 | 0 | 0 | Area | 0 | 0 |  | 0 |  |  |  |  | 0 | 0 | 0 | 0 | 0 | 0 |  |  | _Std | [5 empty] | _Rev | _Int | [8 empty] | 0 | 0 |  |  |  | 0 | 0 | 0 | 0 |  | 0 | 0 | 0 | 0 |  | 0 | 0 |  | 0 |  | 0 |  | 0
0 | 0 | 0 | 0 | 0 | 0 | 0 | Area | 0 | 0 |  | 0 |  |  |  |  | 0 | 0 | 0 | 0 | 0 | 0 |  |  | _Std | [5 empty] | _Rev | _Int | [8 empty] | 0 | 0 |  |  |  | 0 | 0 | 0 | 0 |  | 0 | 0 | 0 | 0 |  | 0 | 0 |  | 0 |  | 0 |  | 0
0 | 0 | 0 | 0 | 0 | 0 | 0 | Area | 0 | 0 |  | 0 |  |  |  |  | 0 | 0 | 0 | 0 | 0 | 0 |  |  | _Std | [5 empty] | _Rev | _Int | [8 empty] | 0 | 0 |  |  |  | 0 | 0 | 0 | 0 |  | 0 | 0 | 0 | 0 |  | 0 | 0 |  | 0 |  | 0 |  | 0
0 | 0 | 0 | 0 | 0 | 0 | 0 | Area | 0 | 0 |  | 0 |  |  |  |  | 0 | 0 | 0 | 0 | 0 | 0 |  |  | _Std | [5 empty] | _Rev | _Int | [8 empty] | 0 | 0 |  |  |  | 0 | 0 | 0 | 0 |  | 0 | 0 | 0 | 0 |  | 0 | 0 |  | 0 |  | 0 |  | 0
0 | 0 | 0 | 0 | 0 | 0 | 0 | Area | 0 | 0 |  | 0 |  |  |  |  | 0 | 0 | 0 | 0 | 0 | 0 |  |  | _Std | [5 empty] | _Rev | _Int | [8 empty] | 0 | 0 |  |  |  | 0 | 0 | 0 | 0 |  | 0 | 0 | 0 | 0 |  | 0 | 0 |  | 0 |  | 0 |  | 0
0 | 0 | 0 | 0 | 0 | 0 | 0 | Area | 0 | 0 |  | 0 |  |  |  |  | 0 | 0 | 0 | 0 | 0 | 0 |  |  | _Std | [5 empty] | _Rev | _Int | [8 empty] | 0 | 0 |  |  |  | 0 | 0 | 0 | 0 |  | 0 | 0 | 0 | 0 |  | 0 | 0 |  | 0 |  | 0 |  | 0
0 | 0 | 0 | 0 | 0 | 0 | 0 | Area | 0 | 0 |  | 0 |  |  |  |  | 0 | 0 | 0 | 0 | 0 | 0 |  |  | _Std | [5 empty] | _Rev | _Int | [8 empty] | 0 | 0 |  |  |  | 0 | 0 | 0 | 0 |  | 0 | 0 | 0 | 0 |  | 0 | 0 |  | 0 |  | 0 |  | 0
0 | 0 | 0 | 0 | 0 | 0 | 0 | Area | 0 | 0 |  | 0 |  |  |  |  | 0 | 0 | 0 | 0 | 0 | 0 |  |  | _Std | [5 empty] | _Rev | _Int | [8 empty] | 0 | 0 |  |  |  | 0 | 0 | 0 | 0 |  | 0 | 0 | 0 | 0 |  | 0 | 0 |  | 0 |  | 0 |  | 0
0 | 0 | 0 | 0 | 0 | 0 | 0 | Area | 0 | 0 |  | 0 |  |  |  |  | 0 | 0 | 0 | 0 | 0 | 0 |  |  | _Std | [5 empty] | _Rev | _Int | [8 empty] | 0 | 0 |  |  |  | 0 | 0 | 0 | 0 |  | 0 | 0 | 0 | 0 |  | 0 | 0 |  | 0 |  | 0 |  | 0
0 | 0 | 0 | 0 | 0 | 0 | 0 | Area | 0 | 0 |  | 0 |  |  |  |  | 0 | 0 | 0 | 0 | 0 | 0 |  |  | _Std | [5 empty] | _Rev | _Int | [8 empty] | 0 | 0 |  |  |  | 0 | 0 | 0 | 0 |  | 0 | 0 | 0 | 0 |  | 0 | 0 |  | 0 |  | 0 |  | 0
0 | 0 | 0 | 0 | 0 | 0 | 0 | Area | 0 | 0 |  | 0 |  |  |  |  | 0 | 0 | 0 | 0 | 0 | 0 |  |  | _Std | [5 empty] | _Rev | _Int | [8 empty] | 0 | 0 |  |  |  | 0 | 0 | 0 | 0 |  | 0 | 0 | 0 | 0 |  | 0 | 0 |  | 0 |  | 0 |  | 0
0 | 0 | 0 | 0 | 0 | 0 | 0 | Area | 0 | 0 |  | 0 |  |  |  |  | 0 | 0 | 0 | 0 | 0 | 0 |  |  | _Std | [5 empty] | _Rev | _Int | [8 empty] | 0 | 0 |  |  |  | 0 | 0 | 0 | 0 |  | 0 | 0 | 0 | 0 |  | 0 | 0 |  | 0 |  | 0 |  | 0
0 | 0 | 0 | 0 | 0 | 0 | 0 | Area | 0 | 0 |  | 0 |  |  |  |  | 0 | 0 | 0 | 0 | 0 | 0 |  |  | _Std | [5 empty] | _Rev | _Int | [8 empty] | 0 | 0 |  |  |  | 0 | 0 | 0 | 0 |  | 0 | 0 | 0 | 0 |  | 0 | 0 |  | 0 |  | 0 |  | 0
0 | 0 | 0 | 0 | 0 | 0 | 0 | Area | 0 | 0 |  | 0 |  |  |  |  | 0 | 0 | 0 | 0 | 0 | 0 |  |  | _Std | [5 empty] | _Rev | _Int | [8 empty] | 0 | 0 |  |  |  | 0 | 0 | 0 | 0 |  | 0 | 0 | 0 | 0 |  | 0 | 0 |  | 0 |  | 0 |  | 0
0 | 0 | 0 | 0 | 0 | 0 | 0 | Area | 0 | 0 |  | 0 |  |  |  |  | 0 | 0 | 0 | 0 | 0 | 0 |  |  | _Std | [5 empty] | _Rev | _Int | [8 empty] | 0 | 0 |  |  |  | 0 | 0 | 0 | 0 |  | 0 | 0 | 0 | 0 |  | 0 | 0 |  | 0 |  | 0 |  | 0
0 | 0 | 0 | 0 | 0 | 0 | 0 | Area | 0 | 0 |  | 0 |  |  |  |  | 0 | 0 | 0 | 0 | 0 | 0 |  |  | _Std | [5 empty] | _Rev | _Int | [8 empty] | 0 | 0 |  |  |  | 0 | 0 | 0 | 0 |  | 0 | 0 | 0 | 0 |  | 0 | 0 |  | 0 |  | 0 |  | 0
0 | 0 | 0 | 0 | 0 | 0 | 0 | Area | 0 | 0 |  | 0 |  |  |  |  | 0 | 0 | 0 | 0 | 0 | 0 |  |  | _Std | [5 empty] | _Rev | _Int | [8 empty] | 0 | 0 |  |  |  | 0 | 0 | 0 | 0 |  | 0 | 0 | 0 | 0 |  | 0 | 0 |  | 0 |  | 0 |  | 0
0 | 0 | 0 | 0 | 0 | 0 | 0 | Area | 0 | 0 |  | 0 |  |  |  |  | 0 | 0 | 0 | 0 | 0 | 0 |  |  | _Std | [5 empty] | _Rev | _Int | [8 empty] | 0 | 0 |  |  |  | 0 | 0 | 0 | 0 |  | 0 | 0 | 0 | 0 |  | 0 | 0 |  | 0 |  | 0 |  | 0
0 | 0 | 0 | 0 | 0 | 0 | 0 | Area | 0 | 0 |  | 0 |  |  |  |  | 0 | 0 | 0 | 0 | 0 | 0 |  |  | _Std | [5 empty] | _Rev | _Int | [8 empty] | 0 | 0 |  |  |  | 0 | 0 | 0 | 0 |  | 0 | 0 | 0 | 0 |  | 0 | 0 |  | 0 |  | 0 |  | 0
0 | 0 | 0 | 0 | 0 | 0 | 0 | Area | 0 | 0 |  | 0 |  |  |  |  | 0 | 0 | 0 | 0 | 0 | 0 |  |  | _Std | [5 empty] | _Rev | _Int | [8 empty] | 0 | 0 |  |  |  | 0 | 0 | 0 | 0 |  | 0 | 0 | 0 | 0 |  | 0 | 0 |  | 0 |  | 0 |  | 0
0 | 0 | 0 | 0 | 0 | 0 | 0 | Area | 0 | 0 |  | 0 |  |  |  |  | 0 | 0 | 0 | 0 | 0 | 0 |  |  | _Std | [5 empty] | _Rev | _Int | [8 empty] | 0 | 0 |  |  |  | 0 | 0 | 0 | 0 |  | 0 | 0 | 0 | 0 |  | 0 | 0 |  | 0 |  | 0 |  | 0
0 | 0 | 0 | 0 | 0 | 0 | 0 | Area | 0 | 0 |  | 0 |  |  |  |  | 0 | 0 | 0 | 0 | 0 | 0 |  |  | _Std | [5 empty] | _Rev | _Int | [8 empty] | 0 | 0 |  |  |  | 0 | 0 | 0 | 0 |  | 0 | 0 | 0 | 0 |  | 0 | 0 |  | 0 |  | 0 |  | 0
0 | 0 | 0 | 0 | 0 | 0 | 0 | Area | 0 | 0 |  | 0 |  |  |  |  | 0 | 0 | 0 | 0 | 0 | 0 |  |  | _Std | [5 empty] | _Rev | _Int | [8 empty] | 0 | 0 |  |  |  | 0 | 0 | 0 | 0 |  | 0 | 0 | 0 | 0 |  | 0 | 0 |  | 0 |  | 0 |  | 0
0 | 0 | 0 | 0 | 0 | 0 | 0 | Area | 0 | 0 |  | 0 |  |  |  |  | 0 | 0 | 0 | 0 | 0 | 0 |  |  | _Std | [5 empty] | _Rev | _Int | [8 empty] | 0 | 0 |  |  |  | 0 | 0 | 0 | 0 |  | 0 | 0 | 0 | 0 |  | 0 | 0 |  | 0 |  | 0 |  | 0
0 | 0 | 0 | 0 | 0 | 0 | 0 | Area | 0 | 0 |  | 0 |  |  |  |  | 0 | 0 | 0 | 0 | 0 | 0 |  |  | _Std | [5 empty] | _Rev | _Int | [8 empty] | 0 | 0 |  |  |  | 0 | 0 | 0 | 0 |  | 0 | 0 | 0 | 0 |  | 0 | 0 |  | 0 |  | 0 |  | 0
0 | 0 | 0 | 0 | 0 | 0 | 0 | Area | 0 | 0 |  | 0 |  |  |  |  | 0 | 0 | 0 | 0 | 0 | 0 |  |  | _Std | [5 empty] | _Rev | _Int | [8 empty] | 0 | 0 |  |  |  | 0 | 0 | 0 | 0 |  | 0 | 0 | 0 | 0 |  | 0 | 0 |  | 0 |  | 0 |  | 0
0 | 0 | 0 | 0 | 0 | 0 | 0 | Area | 0 | 0 |  | 0 |  |  |  |  | 0 | 0 | 0 | 0 | 0 | 0 |  |  | _Std | [5 empty] | _Rev | _Int | [8 empty] | 0 | 0 |  |  |  | 0 | 0 | 0 | 0 |  | 0 | 0 | 0 | 0 |  | 0 | 0 |  | 0 |  | 0 |  | 0
0 | 0 | 0 | 0 | 0 | 0 | 0 | Area | 0 | 0 |  | 0 |  |  |  |  | 0 | 0 | 0 | 0 | 0 | 0 |  |  | _Std | [5 empty] | _Rev | _Int | [8 empty] | 0 | 0 |  |  |  | 0 | 0 | 0 | 0 |  | 0 | 0 | 0 | 0 |  | 0 | 0 |  | 0 |  | 0 |  | 0
0 | 0 | 0 | 0 | 0 | 0 | 0 | Area | 0 | 0 |  | 0 |  |  |  |  | 0 | 0 | 0 | 0 | 0 | 0 |  |  | _Std | [5 empty] | _Rev | _Int | [8 empty] | 0 | 0 |  |  |  | 0 | 0 | 0 | 0 |  | 0 | 0 | 0 | 0 |  | 0 | 0 |  | 0 |  | 0 |  | 0
0 | 0 | 0 | 0 | 0 | 0 | 0 | Area | 0 | 0 |  | 0 |  |  |  |  | 0 | 0 | 0 | 0 | 0 | 0 |  |  | _Std | [5 empty] | _Rev | _Int | [8 empty] | 0 | 0 |  |  |  | 0 | 0 | 0 | 0 |  | 0 | 0 | 0 | 0 |  | 0 | 0 |  | 0 |  | 0 |  | 0
0 | 0 | 0 | 0 | 0 | 0 | 0 | Area | 0 | 0 |  | 0 |  |  |  |  | 0 | 0 | 0 | 0 | 0 | 0 |  |  | _Std | [5 empty] | _Rev | _Int | [8 empty] | 0 | 0 |  |  |  | 0 | 0 | 0 | 0 |  | 0 | 0 | 0 | 0 |  | 0 | 0 |  | 0 |  | 0 |  | 0
0 | 0 | 0 | 0 | 0 | 0 | 0 | Area | 0 | 0 |  | 0 |  |  |  |  | 0 | 0 | 0 | 0 | 0 | 0 |  |  | _Std | [5 empty] | _Rev | _Int | [8 empty] | 0 | 0 |  |  |  | 0 | 0 | 0 | 0 |  | 0 | 0 | 0 | 0 |  | 0 | 0 |  | 0 |  | 0 |  | 0
0 | 0 | 0 | 0 | 0 | 0 | 0 | Area | 0 | 0 |  | 0 |  |  |  |  | 0 | 0 | 0 | 0 | 0 | 0 |  |  | _Std | [5 empty] | _Rev | _Int | [8 empty] | 0 | 0 |  |  |  | 0 | 0 | 0 | 0 |  | 0 | 0 | 0 | 0 |  | 0 | 0 |  | 0 |  | 0 |  | 0
0 | 0 | 0 | 0 | 0 | 0 | 0 | Area | 0 | 0 |  | 0 |  |  |  |  | 0 | 0 | 0 | 0 | 0 | 0 |  |  | _Std | [5 empty] | _Rev | _Int | [8 empty] | 0 | 0 |  |  |  | 0 | 0 | 0 | 0 |  | 0 | 0 | 0 | 0 |  | 0 | 0 |  | 0 |  | 0 |  | 0
0 | 0 | 0 | 0 | 0 | 0 | 0 | Area | 0 | 0 |  | 0 |  |  |  |  | 0 | 0 | 0 | 0 | 0 | 0 |  |  | _Std | [5 empty] | _Rev | _Int | [8 empty] | 0 | 0 |  |  |  | 0 | 0 | 0 | 0 |  | 0 | 0 | 0 | 0 |  | 0 | 0 |  | 0 |  | 0 |  | 0
0 | 0 | 0 | 0 | 0 | 0 | 0 | Area | 0 | 0 |  | 0 |  |  |  |  | 0 | 0 | 0 | 0 | 0 | 0 |  |  | _Std | [5 empty] | _Rev | _Int | [8 empty] | 0 | 0 |  |  |  | 0 | 0 | 0 | 0 |  | 0 | 0 | 0 | 0 |  | 0 | 0 |  | 0 |  | 0 |  | 0
0 | 0 | 0 | 0 | 0 | 0 | 0 | Area | 0 | 0 |  | 0 |  |  |  |  | 0 | 0 | 0 | 0 | 0 | 0 |  |  | _Std | [5 empty] | _Rev | _Int | [8 empty] | 0 | 0 |  |  |  | 0 | 0 | 0 | 0 |  | 0 | 0 | 0 | 0 |  | 0 | 0 |  | 0 |  | 0 |  | 0
0 | 0 | 0 | 0 | 0 | 0 | 0 | Area | 0 | 0 |  | 0 |  |  |  |  | 0 | 0 | 0 | 0 | 0 | 0 |  |  | _Std | [5 empty] | _Rev | _Int | [8 empty] | 0 | 0 |  |  |  | 0 | 0 | 0 | 0 |  | 0 | 0 | 0 | 0 |  | 0 | 0 |  | 0 |  | 0 |  | 0
0 | 0 | 0 | 0 | 0 | 0 | 0 | Area | 0 | 0 |  | 0 |  |  |  |  | 0 | 0 | 0 | 0 | 0 | 0 |  |  | _Std | [5 empty] | _Rev | _Int | [8 empty] | 0 | 0 |  |  |  | 0 | 0 | 0 | 0 |  | 0 | 0 | 0 | 0 |  | 0 | 0 |  | 0 |  | 0 |  | 0
0 | 0 | 0 | 0 | 0 | 0 | 0 | Area | 0 | 0 |  | 0 |  |  |  |  | 0 | 0 | 0 | 0 | 0 | 0 |  |  | _Std | [5 empty] | _Rev | _Int | [8 empty] | 0 | 0 |  |  |  | 0 | 0 | 0 | 0 |  | 0 | 0 | 0 | 0 |  | 0 | 0 |  | 0 |  | 0 |  | 0
0 | 0 | 0 | 0 | 0 | 0 | 0 | Area | 0 | 0 |  | 0 |  |  |  |  | 0 | 0 | 0 | 0 | 0 | 0 |  |  | _Std | [5 empty] | _Rev | _Int | [8 empty] | 0 | 0 |  |  |  | 0 | 0 | 0 | 0 |  | 0 | 0 | 0 | 0 |  | 0 | 0 |  | 0 |  | 0 |  | 0
0 | 0 | 0 | 0 | 0 | 0 | 0 | Area | 0 | 0 |  | 0 |  |  |  |  | 0 | 0 | 0 | 0 | 0 | 0 |  |  | _Std | [5 empty] | _Rev | _Int | [8 empty] | 0 | 0 |  |  |  | 0 | 0 | 0 | 0 |  | 0 | 0 | 0 | 0 |  | 0 | 0 |  | 0 |  | 0 |  | 0
0 | 0 | 0 | 0 | 0 | 0 | 0 | Area | 0 | 0 |  | 0 |  |  |  |  | 0 | 0 | 0 | 0 | 0 | 0 |  |  | _Std | [5 empty] | _Rev | _Int | [8 empty] | 0 | 0 |  |  |  | 0 | 0 | 0 | 0 |  | 0 | 0 | 0 | 0 |  | 0 | 0 |  | 0 |  | 0 |  | 0
0 | 0 | 0 | 0 | 0 | 0 | 0 | Area | 0 | 0 |  | 0 |  |  |  |  | 0 | 0 | 0 | 0 | 0 | 0 |  |  | _Std | [5 empty] | _Rev | _Int | [8 empty] | 0 | 0 |  |  |  | 0 | 0 | 0 | 0 |  | 0 | 0 | 0 | 0 |  | 0 | 0 |  | 0 |  | 0 |  | 0
0 | 0 | 0 | 0 | 0 | 0 | 0 | Area | 0 | 0 |  | 0 |  |  |  |  | 0 | 0 | 0 | 0 | 0 | 0 |  |  | _Std | [5 empty] | _Rev | _Int | [8 empty] | 0 | 0 |  |  |  | 0 | 0 | 0 | 0 |  | 0 | 0 | 0 | 0 |  | 0 | 0 |  | 0 |  | 0 |  | 0
0 | 0 | 0 | 0 | 0 | 0 | 0 | Area | 0 | 0 |  | 0 |  |  |  |  | 0 | 0 | 0 | 0 | 0 | 0 |  |  | _Std | [5 empty] | _Rev | _Int | [8 empty] | 0 | 0 |  |  |  | 0 | 0 | 0 | 0 |  | 0 | 0 | 0 | 0 |  | 0 | 0 |  | 0 |  | 0 |  | 0
0 | 0 | 0 | 0 | 0 | 0 | 0 | Area | 0 | 0 |  | 0 |  |  |  |  | 0 | 0 | 0 | 0 | 0 | 0 |  |  | _Std | [5 empty] | _Rev | _Int | [8 empty] | 0 | 0 |  |  |  | 0 | 0 | 0 | 0 |  | 0 | 0 | 0 | 0 |  | 0 | 0 |  | 0 |  | 0 |  | 0
0 | 0 | 0 | 0 | 0 | 0 | 0 | Area | 0 | 0 |  | 0 |  |  |  |  | 0 | 0 | 0 | 0 | 0 | 0 |  |  | _Std | [5 empty] | _Rev | _Int | [8 empty] | 0 | 0 |  |  |  | 0 | 0 | 0 | 0 |  | 0 | 0 | 0 | 0 |  | 0 | 0 |  | 0 |  | 0 |  | 0
0 | 0 | 0 | 0 | 0 | 0 | 0 | Area | 0 | 0 |  | 0 |  |  |  |  | 0 | 0 | 0 | 0 | 0 | 0 |  |  | _Std | [5 empty] | _Rev | _Int | [8 empty] | 0 | 0 |  |  |  | 0 | 0 | 0 | 0 |  | 0 | 0 | 0 | 0 |  | 0 | 0 |  | 0 |  | 0 |  | 0
0 | 0 | 0 | 0 | 0 | 0 | 0 | Area | 0 | 0 |  | 0 |  |  |  |  | 0 | 0 | 0 | 0 | 0 | 0 |  |  | _Std | [5 empty] | _Rev | _Int | [8 empty] | 0 | 0 |  |  |  | 0 | 0 | 0 | 0 |  | 0 | 0 | 0 | 0 |  | 0 | 0 |  | 0 |  | 0 |  | 0
0 | 0 | 0 | 0 | 0 | 0 | 0 | Area | 0 | 0 |  | 0 |  |  |  |  | 0 | 0 | 0 | 0 | 0 | 0 |  |  | _Std | [5 empty] | _Rev | _Int | [8 empty] | 0 | 0 |  |  |  | 0 | 0 | 0 | 0 |  | 0 | 0 | 0 | 0 |  | 0 | 0 |  | 0 |  | 0 |  | 0
0 | 0 | 0 | 0 | 0 | 0 | 0 | Area | 0 | 0 |  | 0 |  |  |  |  | 0 | 0 | 0 | 0 | 0 | 0 |  |  | _Std | [5 empty] | _Rev | _Int | [8 empty] | 0 | 0 |  |  |  | 0 | 0 | 0 | 0 |  | 0 | 0 | 0 | 0 |  | 0 | 0 |  | 0 |  | 0 |  | 0
0 | 0 | 0 | 0 | 0 | 0 | 0 | Area | 0 | 0 |  | 0 |  |  |  |  | 0 | 0 | 0 | 0 | 0 | 0 |  |  | _Std | [5 empty] | _Rev | _Int | [8 empty] | 0 | 0 |  |  |  | 0 | 0 | 0 | 0 |  | 0 | 0 | 0 | 0 |  | 0 | 0 |  | 0 |  | 0 |  | 0
0 | 0 | 0 | 0 | 0 | 0 | 0 | Volume | 0 | 0 |  | 0 |  |  |  |  | 0 | 0 | 0 | 0 | 0 | 0 |  |  | _Std | [5 empty] | _Rev | _Int | [8 empty] | 0 | 0 |  |  |  | 0 | 0 | 0 | 0 |  | 0 | 0 | 0 | 0 |  | 0 | 0 |  | 0 |  | 0 |  | 0
0 | 0 | 0 | 0 | 0 | 0 | 0 | Volume | 0 | 0 |  | 0 |  |  |  |  | 0 | 0 | 0 | 0 | 0 | 0 |  |  | _Std | [5 empty] | _Rev | _Int | [8 empty] | 0 | 0 |  |  |  | 0 | 0 | 0 | 0 |  | 0 | 0 | 0 | 0 |  | 0 | 0 |  | 0 |  | 0 |  | 0
0 | 0 | 0 | 0 | 0 | 0 | 0 | Volume | 0 | 0 |  | 0 |  |  |  |  | 0 | 0 | 0 | 0 | 0 | 0 |  |  | _Std | [5 empty] | _Rev | _Int | [8 empty] | 0 | 0 |  |  |  | 0 | 0 | 0 | 0 |  | 0 | 0 | 0 | 0 |  | 0 | 0 |  | 0 |  | 0 |  | 0
0 | 0 | 0 | 0 | 0 | 0 | 0 | Volume | 0 | 0 |  | 0 |  |  |  |  | 0 | 0 | 0 | 0 | 0 | 0 |  |  | _Std | [5 empty] | _Rev | _Int | [8 empty] | 0 | 0 |  |  |  | 0 | 0 | 0 | 0 |  | 0 | 0 | 0 | 0 |  | 0 | 0 |  | 0 |  | 0 |  | 0
0 | 0 | 0 | 0 | 0 | 0 | 0 | Volume | 0 | 0 |  | 0 |  |  |  |  | 0 | 0 | 0 | 0 | 0 | 0 |  |  | _Std | [5 empty] | _Rev | _Int | [8 empty] | 0 | 0 |  |  |  | 0 | 0 | 0 | 0 |  | 0 | 0 | 0 | 0 |  | 0 | 0 |  | 0 |  | 0 |  | 0
0 | 0 | 0 | 0 | 0 | 0 | 0 | Volume | 0 | 0 |  | 0 |  |  |  |  | 0 | 0 | 0 | 0 | 0 | 0 |  |  | _Std | [5 empty] | _Rev | _Int | [8 empty] | 0 | 0 |  |  |  | 0 | 0 | 0 | 0 |  | 0 | 0 | 0 | 0 |  | 0 | 0 |  | 0 |  | 0 |  | 0
0 | 0 | 0 | 0 | 0 | 0 | 0 | Volume | 0 | 0 |  | 0 |  |  |  |  | 0 | 0 | 0 | 0 | 0 | 0 |  |  | _Std | [5 empty] | _Rev | _Int | [8 empty] | 0 | 0 |  |  |  | 0 | 0 | 0 | 0 |  | 0 | 0 | 0 | 0 |  | 0 | 0 |  | 0 |  | 0 |  | 0
0 | 0 | 0 | 0 | 0 | 0 | 0 | Volume | 0 | 0 |  | 0 |  |  |  |  | 0 | 0 | 0 | 0 | 0 | 0 |  |  | _Std | [5 empty] | _Rev | _Int | [8 empty] | 0 | 0 |  |  |  | 0 | 0 | 0 | 0 |  | 0 | 0 | 0 | 0 |  | 0 | 0 |  | 0 |  | 0 |  | 0
0 | 0 | 0 | 0 | 0 | 0 | 0 | Volume | 0 | 0 |  | 0 |  |  |  |  | 0 | 0 | 0 | 0 | 0 | 0 |  |  | _Std | [5 empty] | _Rev | _Int | [8 empty] | 0 | 0 |  |  |  | 0 | 0 | 0 | 0 |  | 0 | 0 | 0 | 0 |  | 0 | 0 |  | 0 |  | 0 |  | 0
0 | 0 | 0 | 0 | 0 | 0 | 0 | Volume | 0 | 0 |  | 0 |  |  |  |  | 0 | 0 | 0 | 0 | 0 | 0 |  |  | _Std | [5 empty] | _Rev | _Int | [8 empty] | 0 | 0 |  |  |  | 0 | 0 | 0 | 0 |  | 0 | 0 | 0 | 0 |  | 0 | 0 |  | 0 |  | 0 |  | 0
0 | 0 | 0 | 0 | 0 | 0 | 0 | Volume | 0 | 0 |  | 0 |  |  |  |  | 0 | 0 | 0 | 0 | 0 | 0 |  |  | _Std | [5 empty] | _Rev | _Int | [8 empty] | 0 | 0 |  |  |  | 0 | 0 | 0 | 0 |  | 0 | 0 | 0 | 0 |  | 0 | 0 |  | 0 |  | 0 |  | 0
0 | 0 | 0 | 0 | 0 | 0 | 0 | Volume | 0 | 0 |  | 0 |  |  |  |  | 0 | 0 | 0 | 0 | 0 | 0 |  |  | _Std | [5 empty] | _Rev | _Int | [8 empty] | 0 | 0 |  |  |  | 0 | 0 | 0 | 0 |  | 0 | 0 | 0 | 0 |  | 0 | 0 |  | 0 |  | 0 |  | 0
0 | 0 | 0 | 0 | 0 | 0 | 0 | Volume | 0 | 0 |  | 0 |  |  |  |  | 0 | 0 | 0 | 0 | 0 | 0 |  |  | _Std | [5 empty] | _Rev | _Int | [8 empty] | 0 | 0 |  |  |  | 0 | 0 | 0 | 0 |  | 0 | 0 | 0 | 0 |  | 0 | 0 |  | 0 |  | 0 |  | 0
0 | 0 | 0 | 0 | 0 | 0 | 0 | Volume | 0 | 0 |  | 0 |  |  |  |  | 0 | 0 | 0 | 0 | 0 | 0 |  |  | _Std | [5 empty] | _Rev | _Int | [8 empty] | 0 | 0 |  |  |  | 0 | 0 | 0 | 0 |  | 0 | 0 | 0 | 0 |  | 0 | 0 |  | 0 |  | 0 |  | 0
0 | 0 | 0 | 0 | 0 | 0 | 0 | Volume | 0 | 0 |  | 0 |  |  |  |  | 0 | 0 | 0 | 0 | 0 | 0 |  |  | _Std | [5 empty] | _Rev | _Int | [8 empty] | 0 | 0 |  |  |  | 0 | 0 | 0 | 0 |  | 0 | 0 | 0 | 0 |  | 0 | 0 |  | 0 |  | 0 |  | 0
0 | 0 | 0 | 0 | 0 | 0 | 0 | Volume | 0 | 0 |  | 0 |  |  |  |  | 0 | 0 | 0 | 0 | 0 | 0 |  |  | _Std | [5 empty] | _Rev | _Int | [8 empty] | 0 | 0 |  |  |  | 0 | 0 | 0 | 0 |  | 0 | 0 | 0 | 0 |  | 0 | 0 |  | 0 |  | 0 |  | 0
0 | 0 | 0 | 0 | 0 | 0 | 0 | Volume | 0 | 0 |  | 0 |  |  |  |  | 0 | 0 | 0 | 0 | 0 | 0 |  |  | _Std | [5 empty] | _Rev | _Int | [8 empty] | 0 | 0 |  |  |  | 0 | 0 | 0 | 0 |  | 0 | 0 | 0 | 0 |  | 0 | 0 |  | 0 |  | 0 |  | 0
0 | 0 | 0 | 0 | 0 | 0 | 0 | Volume | 0 | 0 |  | 0 |  |  |  |  | 0 | 0 | 0 | 0 | 0 | 0 |  |  | _Std | [5 empty] | _Rev | _Int | [8 empty] | 0 | 0 |  |  |  | 0 | 0 | 0 | 0 |  | 0 | 0 | 0 | 0 |  | 0 | 0 |  | 0 |  | 0 |  | 0
0 | 0 | 0 | 0 | 0 | 0 | 0 | Volume | 0 | 0 |  | 0 |  |  |  |  | 0 | 0 | 0 | 0 | 0 | 0 |  |  | _Std | [5 empty] | _Rev | _Int | [8 empty] | 0 | 0 |  |  |  | 0 | 0 | 0 | 0 |  | 0 | 0 | 0 | 0 |  | 0 | 0 |  | 0 |  | 0 |  | 0
0 | 0 | 0 | 0 | 0 | 0 | 0 | Volume | 0 | 0 |  | 0 |  |  |  |  | 0 | 0 | 0 | 0 | 0 | 0 |  |  | _Std | [5 empty] | _Rev | _Int | [8 empty] | 0 | 0 |  |  |  | 0 | 0 | 0 | 0 |  | 0 | 0 | 0 | 0 |  | 0 | 0 |  | 0 |  | 0 |  | 0
0 | 0 | 0 | 0 | 0 | 0 | 0 | Volume | 0 | 0 |  | 0 |  |  |  |  | 0 | 0 | 0 | 0 | 0 | 0 |  |  | _Std | [5 empty] | _Rev | _Int | [8 empty] | 0 | 0 |  |  |  | 0 | 0 | 0 | 0 |  | 0 | 0 | 0 | 0 |  | 0 | 0 |  | 0 |  | 0 |  | 0
0 | 0 | 0 | 0 | 0 | 0 | 0 | Volume | 0 | 0 |  | 0 |  |  |  |  | 0 | 0 | 0 | 0 | 0 | 0 |  |  | _Std | [5 empty] | _Rev | _Int | [8 empty] | 0 | 0 |  |  |  | 0 | 0 | 0 | 0 |  | 0 | 0 | 0 | 0 |  | 0 | 0 |  | 0 |  | 0 |  | 0
0 | 0 | 0 | 0 | 0 | 0 | 0 | Volume | 0 | 0 |  | 0 |  |  |  |  | 0 | 0 | 0 | 0 | 0 | 0 |  |  | _Std | [5 empty] | _Rev | _Int | [8 empty] | 0 | 0 |  |  |  | 0 | 0 | 0 | 0 |  | 0 | 0 | 0 | 0 |  | 0 | 0 |  | 0 |  | 0 |  | 0
0 | 0 | 0 | 0 | 0 | 0 | 0 | Volume | 0 | 0 |  | 0 |  |  |  |  | 0 | 0 | 0 | 0 | 0 | 0 |  |  | _Std | [5 empty] | _Rev | _Int | [8 empty] | 0 | 0 |  |  |  | 0 | 0 | 0 | 0 |  | 0 | 0 | 0 | 0 |  | 0 | 0 |  | 0 |  | 0 |  | 0
0 | 0 | 0 | 0 | 0 | 0 | 0 | Volume | 0 | 0 |  | 0 |  |  |  |  | 0 | 0 | 0 | 0 | 0 | 0 |  |  | _Std | [5 empty] | _Rev | _Int | [8 empty] | 0 | 0 |  |  |  | 0 | 0 | 0 | 0 |  | 0 | 0 | 0 | 0 |  | 0 | 0 |  | 0 |  | 0 |  | 0
0 | 0 | 0 | 0 | 0 | 0 | 0 | Volume | 0 | 0 |  | 0 |  |  |  |  | 0 | 0 | 0 | 0 | 0 | 0 |  |  | _Std | [5 empty] | _Rev | _Int | [8 empty] | 0 | 0 |  |  |  | 0 | 0 | 0 | 0 |  | 0 | 0 | 0 | 0 |  | 0 | 0 |  | 0 |  | 0 |  | 0
0 | 0 | 0 | 0 | 0 | 0 | 0 | Volume | 0 | 0 |  | 0 |  |  |  |  | 0 | 0 | 0 | 0 | 0 | 0 |  |  | _Std | [5 empty] | _Rev | _Int | [8 empty] | 0 | 0 |  |  |  | 0 | 0 | 0 | 0 |  | 0 | 0 | 0 | 0 |  | 0 | 0 |  | 0 |  | 0 |  | 0
0 | 0 | 0 | 0 | 0 | 0 | 0 | Volume | 0 | 0 |  | 0 |  |  |  |  | 0 | 0 | 0 | 0 | 0 | 0 |  |  | _Std | [5 empty] | _Rev | _Int | [8 empty] | 0 | 0 |  |  |  | 0 | 0 | 0 | 0 |  | 0 | 0 | 0 | 0 |  | 0 | 0 |  | 0 |  | 0 |  | 0
0 | 0 | 0 | 0 | 0 | 0 | 0 | Volume | 0 | 0 |  | 0 |  |  |  |  | 0 | 0 | 0 | 0 | 0 | 0 |  |  | _Std | [5 empty] | _Rev | _Int | [8 empty] | 0 | 0 |  |  |  | 0 | 0 | 0 | 0 |  | 0 | 0 | 0 | 0 |  | 0 | 0 |  | 0 |  | 0 |  | 0
0 | 0 | 0 | 0 | 0 | 0 | 0 | Volume | 0 | 0 |  | 0 |  |  |  |  | 0 | 0 | 0 | 0 | 0 | 0 |  |  | _Std | [5 empty] | _Rev | _Int | [8 empty] | 0 | 0 |  |  |  | 0 | 0 | 0 | 0 |  | 0 | 0 | 0 | 0 |  | 0 | 0 |  | 0 |  | 0 |  | 0
0 | 0 | 0 | 0 | 0 | 0 | 0 | Volume | 0 | 0 |  | 0 |  |  |  |  | 0 | 0 | 0 | 0 | 0 | 0 |  |  | _Std | [5 empty] | _Rev | _Int | [8 empty] | 0 | 0 |  |  |  | 0 | 0 | 0 | 0 |  | 0 | 0 | 0 | 0 |  | 0 | 0 |  | 0 |  | 0 |  | 0
0 | 0 | 0 | 0 | 0 | 0 | 0 | Volume | 0 | 0 |  | 0 |  |  |  |  | 0 | 0 | 0 | 0 | 0 | 0 |  |  | _Std | [5 empty] | _Rev | _Int | [8 empty] | 0 | 0 |  |  |  | 0 | 0 | 0 | 0 |  | 0 | 0 | 0 | 0 |  | 0 | 0 |  | 0 |  | 0 |  | 0
0 | 0 | 0 | 0 | 0 | 0 | 0 | Volume | 0 | 0 |  | 0 |  |  |  |  | 0 | 0 | 0 | 0 | 0 | 0 |  |  | _Std | [5 empty] | _Rev | _Int | [8 empty] | 0 | 0 |  |  |  | 0 | 0 | 0 | 0 |  | 0 | 0 | 0 | 0 |  | 0 | 0 |  | 0 |  | 0 |  | 0
0 | 0 | 0 | 0 | 0 | 0 | 0 | Volume | 0 | 0 |  | 0 |  |  |  |  | 0 | 0 | 0 | 0 | 0 | 0 |  |  | _Std | [5 empty] | _Rev | _Int | [8 empty] | 0 | 0 |  |  |  | 0 | 0 | 0 | 0 |  | 0 | 0 | 0 | 0 |  | 0 | 0 |  | 0 |  | 0 |  | 0
0 | 0 | 0 | 0 | 0 | 0 | 0 | Volume | 0 | 0 |  | 0 |  |  |  |  | 0 | 0 | 0 | 0 | 0 | 0 |  |  | _Std | [5 empty] | _Rev | _Int | [8 empty] | 0 | 0 |  |  |  | 0 | 0 | 0 | 0 |  | 0 | 0 | 0 | 0 |  | 0 | 0 |  | 0 |  | 0 |  | 0
0 | 0 | 0 | 0 | 0 | 0 | 0 | Volume | 0 | 0 |  | 0 |  |  |  |  | 0 | 0 | 0 | 0 | 0 | 0 |  |  | _Std | [5 empty] | _Rev | _Int | [8 empty] | 0 | 0 |  |  |  | 0 | 0 | 0 | 0 |  | 0 | 0 | 0 | 0 |  | 0 | 0 |  | 0 |  | 0 |  | 0
0 | 0 | 0 | 0 | 0 | 0 | 0 | Volume | 0 | 0 |  | 0 |  |  |  |  | 0 | 0 | 0 | 0 | 0 | 0 |  |  | _Std | [5 empty] | _Rev | _Int | [8 empty] | 0 | 0 |  |  |  | 0 | 0 | 0 | 0 |  | 0 | 0 | 0 | 0 |  | 0 | 0 |  | 0 |  | 0 |  | 0
0 | 0 | 0 | 0 | 0 | 0 | 0 | Volume | 0 | 0 |  | 0 |  |  |  |  | 0 | 0 | 0 | 0 | 0 | 0 |  |  | _Std | [5 empty] | _Rev | _Int | [8 empty] | 0 | 0 |  |  |  | 0 | 0 | 0 | 0 |  | 0 | 0 | 0 | 0 |  | 0 | 0 |  | 0 |  | 0 |  | 0
0 | 0 | 0 | 0 | 0 | 0 | 0 | Volume | 0 | 0 |  | 0 |  |  |  |  | 0 | 0 | 0 | 0 | 0 | 0 |  |  | _Std | [5 empty] | _Rev | _Int | [8 empty] | 0 | 0 |  |  |  | 0 | 0 | 0 | 0 |  | 0 | 0 | 0 | 0 |  | 0 | 0 |  | 0 |  | 0 |  | 0
0 | 0 | 0 | 0 | 0 | 0 | 0 | Volume | 0 | 0 |  | 0 |  |  |  |  | 0 | 0 | 0 | 0 | 0 | 0 |  |  | _Std | [5 empty] | _Rev | _Int | [8 empty] | 0 | 0 |  |  |  | 0 | 0 | 0 | 0 |  | 0 | 0 | 0 | 0 |  | 0 | 0 |  | 0 |  | 0 |  | 0
0 | 0 | 0 | 0 | 0 | 0 | 0 | Volume | 0 | 0 |  | 0 |  |  |  |  | 0 | 0 | 0 | 0 | 0 | 0 |  |  | _Std | [5 empty] | _Rev | _Int | [8 empty] | 0 | 0 |  |  |  | 0 | 0 | 0 | 0 |  | 0 | 0 | 0 | 0 |  | 0 | 0 |  | 0 |  | 0 |  | 0
0 | 0 | 0 | 0 | 0 | 0 | 0 | Volume | 0 | 0 |  | 0 |  |  |  |  | 0 | 0 | 0 | 0 | 0 | 0 |  |  | _Std | [5 empty] | _Rev | _Int | [8 empty] | 0 | 0 |  |  |  | 0 | 0 | 0 | 0 |  | 0 | 0 | 0 | 0 |  | 0 | 0 |  | 0 |  | 0 |  | 0
0 | 0 | 0 | 0 | 0 | 0 | 0 | Volume | 0 | 0 |  | 0 |  |  |  |  | 0 | 0 | 0 | 0 | 0 | 0 |  |  | _Std | [5 empty] | _Rev | _Int | [8 empty] | 0 | 0 |  |  |  | 0 | 0 | 0 | 0 |  | 0 | 0 | 0 | 0 |  | 0 | 0 |  | 0 |  | 0 |  | 0
0 | 0 | 0 | 0 | 0 | 0 | 0 | Volume | 0 | 0 |  | 0 |  |  |  |  | 0 | 0 | 0 | 0 | 0 | 0 |  |  | _Std | [5 empty] | _Rev | _Int | [8 empty] | 0 | 0 |  |  |  | 0 | 0 | 0 | 0 |  | 0 | 0 | 0 | 0 |  | 0 | 0 |  | 0 |  | 0 |  | 0
0 | 0 | 0 | 0 | 0 | 0 | 0 | Volume | 0 | 0 |  | 0 |  |  |  |  | 0 | 0 | 0 | 0 | 0 | 0 |  |  | _Std | [5 empty] | _Rev | _Int | [8 empty] | 0 | 0 |  |  |  | 0 | 0 | 0 | 0 |  | 0 | 0 | 0 | 0 |  | 0 | 0 |  | 0 |  | 0 |  | 0
0 | 0 | 0 | 0 | 0 | 0 | 0 | Volume | 0 | 0 |  | 0 |  |  |  |  | 0 | 0 | 0 | 0 | 0 | 0 |  |  | _Std | [5 empty] | _Rev | _Int | [8 empty] | 0 | 0 |  |  |  | 0 | 0 | 0 | 0 |  | 0 | 0 | 0 | 0 |  | 0 | 0 |  | 0 |  | 0 |  | 0
0 | 0 | 0 | 0 | 0 | 0 | 0 | Volume | 0 | 0 |  | 0 |  |  |  |  | 0 | 0 | 0 | 0 | 0 | 0 |  |  | _Std | [5 empty] | _Rev | _Int | [8 empty] | 0 | 0 |  |  |  | 0 | 0 | 0 | 0 |  | 0 | 0 | 0 | 0 |  | 0 | 0 |  | 0 |  | 0 |  | 0
0 | 0 | 0 | 0 | 0 | 0 | 0 | Volume | 0 | 0 |  | 0 |  |  |  |  | 0 | 0 | 0 | 0 | 0 | 0 |  |  | _Std | [5 empty] | _Rev | _Int | [8 empty] | 0 | 0 |  |  |  | 0 | 0 | 0 | 0 |  | 0 | 0 | 0 | 0 |  | 0 | 0 |  | 0 |  | 0 |  | 0
0 | 0 | 0 | 0 | 0 | 0 | 0 | Volume | 0 | 0 |  | 0 |  |  |  |  | 0 | 0 | 0 | 0 | 0 | 0 |  |  | _Std | [5 empty] | _Rev | _Int | [8 empty] | 0 | 0 |  |  |  | 0 | 0 | 0 | 0 |  | 0 | 0 | 0 | 0 |  | 0 | 0 |  | 0 |  | 0 |  | 0
0 | 0 | 0 | 0 | 0 | 0 | 0 | Volume | 0 | 0 |  | 0 |  |  |  |  | 0 | 0 | 0 | 0 | 0 | 0 |  |  | _Std | [5 empty] | _Rev | _Int | [8 empty] | 0 | 0 |  |  |  | 0 | 0 | 0 | 0 |  | 0 | 0 | 0 | 0 |  | 0 | 0 |  | 0 |  | 0 |  | 0
0 | 0 | 0 | 0 | 0 | 0 | 0 | Volume | 0 | 0 |  | 0 |  |  |  |  | 0 | 0 | 0 | 0 | 0 | 0 |  |  | _Std | [5 empty] | _Rev | _Int | [8 empty] | 0 | 0 |  |  |  | 0 | 0 | 0 | 0 |  | 0 | 0 | 0 | 0 |  | 0 | 0 |  | 0 |  | 0 |  | 0
0 | 0 | 0 | 0 | 0 | 0 | 0 | Volume | 0 | 0 |  | 0 |  |  |  |  | 0 | 0 | 0 | 0 | 0 | 0 |  |  | _Std | [5 empty] | _Rev | _Int | [8 empty] | 0 | 0 |  |  |  | 0 | 0 | 0 | 0 |  | 0 | 0 | 0 | 0 |  | 0 | 0 |  | 0 |  | 0 |  | 0
0 | 0 | 0 | 0 | 0 | 0 | 0 | Volume | 0 | 0 |  | 0 |  |  |  |  | 0 | 0 | 0 | 0 | 0 | 0 |  |  | _Std | [5 empty] | _Rev | _Int | [8 empty] | 0 | 0 |  |  |  | 0 | 0 | 0 | 0 |  | 0 | 0 | 0 | 0 |  | 0 | 0 |  | 0 |  | 0 |  | 0
0 | 0 | 0 | 0 | 0 | 0 | 0 | Volume | 0 | 0 |  | 0 |  |  |  |  | 0 | 0 | 0 | 0 | 0 | 0 |  |  | _Std | [5 empty] | _Rev | _Int | [8 empty] | 0 | 0 |  |  |  | 0 | 0 | 0 | 0 |  | 0 | 0 | 0 | 0 |  | 0 | 0 |  | 0 |  | 0 |  | 0
0 | 0 | 0 | 0 | 0 | 0 | 0 | Volume | 0 | 0 |  | 0 |  |  |  |  | 0 | 0 | 0 | 0 | 0 | 0 |  |  | _Std | [5 empty] | _Rev | _Int | [8 empty] | 0 | 0 |  |  |  | 0 | 0 | 0 | 0 |  | 0 | 0 | 0 | 0 |  | 0 | 0 |  | 0 |  | 0 |  | 0
0 | 0 | 0 | 0 | 0 | 0 | 0 | Volume | 0 | 0 |  | 0 |  |  |  |  | 0 | 0 | 0 | 0 | 0 | 0 |  |  | _Std | [5 empty] | _Rev | _Int | [8 empty] | 0 | 0 |  |  |  | 0 | 0 | 0 | 0 |  | 0 | 0 | 0 | 0 |  | 0 | 0 |  | 0 |  | 0 |  | 0
0 | 0 | 0 | 0 | 0 | 0 | 0 | Volume | 0 | 0 |  | 0 |  |  |  |  | 0 | 0 | 0 | 0 | 0 | 0 |  |  | _Std | [5 empty] | _Rev | _Int | [8 empty] | 0 | 0 |  |  |  | 0 | 0 | 0 | 0 |  | 0 | 0 | 0 | 0 |  | 0 | 0 |  | 0 |  | 0 |  | 0
0 | 0 | 0 | 0 | 0 | 0 | 0 | Volume | 0 | 0 |  | 0 |  |  |  |  | 0 | 0 | 0 | 0 | 0 | 0 |  |  | _Std | [5 empty] | _Rev | _Int | [8 empty] | 0 | 0 |  |  |  | 0 | 0 | 0 | 0 |  | 0 | 0 | 0 | 0 |  | 0 | 0 |  | 0 |  | 0 |  | 0
0 | 0 | 0 | 0 | 0 | 0 | 0 | Volume | 0 | 0 |  | 0 |  |  |  |  | 0 | 0 | 0 | 0 | 0 | 0 |  |  | _Std | [5 empty] | _Rev | _Int | [8 empty] | 0 | 0 |  |  |  | 0 | 0 | 0 | 0 |  | 0 | 0 | 0 | 0 |  | 0 | 0 |  | 0 |  | 0 |  | 0
0 | 0 | 0 | 0 | 0 | 0 | 0 | Volume | 0 | 0 |  | 0 |  |  |  |  | 0 | 0 | 0 | 0 | 0 | 0 |  |  | _Std | [5 empty] | _Rev | _Int | [8 empty] | 0 | 0 |  |  |  | 0 | 0 | 0 | 0 |  | 0 | 0 | 0 | 0 |  | 0 | 0 |  | 0 |  | 0 |  | 0
0 | 0 | 0 | 0 | 0 | 0 | 0 | Volume | 0 | 0 |  | 0 |  |  |  |  | 0 | 0 | 0 | 0 | 0 | 0 |  |  | _Std | [5 empty] | _Rev | _Int | [8 empty] | 0 | 0 |  |  |  | 0 | 0 | 0 | 0 |  | 0 | 0 | 0 | 0 |  | 0 | 0 |  | 0 |  | 0 |  | 0
0 | 0 | 0 | 0 | 0 | 0 | 0 | Volume | 0 | 0 |  | 0 |  |  |  |  | 0 | 0 | 0 | 0 | 0 | 0 |  |  | _Std | [5 empty] | _Rev | _Int | [8 empty] | 0 | 0 |  |  |  | 0 | 0 | 0 | 0 |  | 0 | 0 | 0 | 0 |  | 0 | 0 |  | 0 |  | 0 |  | 0
0 | 0 | 0 | 0 | 0 | 0 | 0 | Volume | 0 | 0 |  | 0 |  |  |  |  | 0 | 0 | 0 | 0 | 0 | 0 |  |  | _Std | [5 empty] | _Rev | _Int | [8 empty] | 0 | 0 |  |  |  | 0 | 0 | 0 | 0 |  | 0 | 0 | 0 | 0 |  | 0 | 0 |  | 0 |  | 0 |  | 0
0 | 0 | 0 | 0 | 0 | 0 | 0 | Volume | 0 | 0 |  | 0 |  |  |  |  | 0 | 0 | 0 | 0 | 0 | 0 |  |  | _Std | [5 empty] | _Rev | _Int | [8 empty] | 0 | 0 |  |  |  | 0 | 0 | 0 | 0 |  | 0 | 0 | 0 | 0 |  | 0 | 0 |  | 0 |  | 0 |  | 0
0 | 0 | 0 | 0 | 0 | 0 | 0 | Volume | 0 | 0 |  | 0 |  |  |  |  | 0 | 0 | 0 | 0 | 0 | 0 |  |  | _Std | [5 empty] | _Rev | _Int | [8 empty] | 0 | 0 |  |  |  | 0 | 0 | 0 | 0 |  | 0 | 0 | 0 | 0 |  | 0 | 0 |  | 0 |  | 0 |  | 0
0 | 0 | 0 | 0 | 0 | 0 | 0 | Volume | 0 | 0 |  | 0 |  |  |  |  | 0 | 0 | 0 | 0 | 0 | 0 |  |  | _Std | [5 empty] | _Rev | _Int | [8 empty] | 0 | 0 |  |  |  | 0 | 0 | 0 | 0 |  | 0 | 0 | 0 | 0 |  | 0 | 0 |  | 0 |  | 0 |  | 0
0 | 0 | 0 | 0 | 0 | 0 | 0 | Volume | 0 | 0 |  | 0 |  |  |  |  | 0 | 0 | 0 | 0 | 0 | 0 |  |  | _Std | [5 empty] | _Rev | _Int | [8 empty] | 0 | 0 |  |  |  | 0 | 0 | 0 | 0 |  | 0 | 0 | 0 | 0 |  | 0 | 0 |  | 0 |  | 0 |  | 0
0 | 0 | 0 | 0 | 0 | 0 | 0 | Volume | 0 | 0 |  | 0 |  |  |  |  | 0 | 0 | 0 | 0 | 0 | 0 |  |  | _Std | [5 empty] | _Rev | _Int | [8 empty] | 0 | 0 |  |  |  | 0 | 0 | 0 | 0 |  | 0 | 0 | 0 | 0 |  | 0 | 0 |  | 0 |  | 0 |  | 0
0 | 0 | 0 | 0 | 0 | 0 | 0 | Volume | 0 | 0 |  | 0 |  |  |  |  | 0 | 0 | 0 | 0 | 0 | 0 |  |  | _Std | [5 empty] | _Rev | _Int | [8 empty] | 0 | 0 |  |  |  | 0 | 0 | 0 | 0 |  | 0 | 0 | 0 | 0 |  | 0 | 0 |  | 0 |  | 0 |  | 0
0 | 0 | 0 | 0 | 0 | 0 | 0 | Volume | 0 | 0 |  | 0 |  |  |  |  | 0 | 0 | 0 | 0 | 0 | 0 |  |  | _Std | [5 empty] | _Rev | _Int | [8 empty] | 0 | 0 |  |  |  | 0 | 0 | 0 | 0 |  | 0 | 0 | 0 | 0 |  | 0 | 0 |  | 0 |  | 0 |  | 0
0 | 0 | 0 | 0 | 0 | 0 | 0 | Volume | 0 | 0 |  | 0 |  |  |  |  | 0 | 0 | 0 | 0 | 0 | 0 |  |  | _Std | [5 empty] | _Rev | _Int | [8 empty] | 0 | 0 |  |  |  | 0 | 0 | 0 | 0 |  | 0 | 0 | 0 | 0 |  | 0 | 0 |  | 0 |  | 0 |  | 0
0 | 0 | 0 | 0 | 0 | 0 | 0 | Volume | 0 | 0 |  | 0 |  |  |  |  | 0 | 0 | 0 | 0 | 0 | 0 |  |  | _Std | [5 empty] | _Rev | _Int | [8 empty] | 0 | 0 |  |  |  | 0 | 0 | 0 | 0 |  | 0 | 0 | 0 | 0 |  | 0 | 0 |  | 0 |  | 0 |  | 0
0 | 0 | 0 | 0 | 0 | 0 | 0 | Volume | 0 | 0 |  | 0 |  |  |  |  | 0 | 0 | 0 | 0 | 0 | 0 |  |  | _Std | [5 empty] | _Rev | _Int | [8 empty] | 0 | 0 |  |  |  | 0 | 0 | 0 | 0 |  | 0 | 0 | 0 | 0 |  | 0 | 0 |  | 0 |  | 0 |  | 0
0 | 0 | 0 | 0 | 0 | 0 | 0 | Volume | 0 | 0 |  | 0 |  |  |  |  | 0 | 0 | 0 | 0 | 0 | 0 |  |  | _Std | [5 empty] | _Rev | _Int | [8 empty] | 0 | 0 |  |  |  | 0 | 0 | 0 | 0 |  | 0 | 0 | 0 | 0 |  | 0 | 0 |  | 0 |  | 0 |  | 0
0 | 0 | 0 | 0 | 0 | 0 | 0 | Volume | 0 | 0 |  | 0 |  |  |  |  | 0 | 0 | 0 | 0 | 0 | 0 |  |  | _Std | [5 empty] | _Rev | _Int | [8 empty] | 0 | 0 |  |  |  | 0 | 0 | 0 | 0 |  | 0 | 0 | 0 | 0 |  | 0 | 0 |  | 0 |  | 0 |  | 0
0 | 0 | 0 | 0 | 0 | 0 | 0 | Volume | 0 | 0 |  | 0 |  |  |  |  | 0 | 0 | 0 | 0 | 0 | 0 |  |  | _Std | [5 empty] | _Rev | _Int | [8 empty] | 0 | 0 |  |  |  | 0 | 0 | 0 | 0 |  | 0 | 0 | 0 | 0 |  | 0 | 0 |  | 0 |  | 0 |  | 0
0 | 0 | 0 | 0 | 0 | 0 | 0 | Volume | 0 | 0 |  | 0 |  |  |  |  | 0 | 0 | 0 | 0 | 0 | 0 |  |  | _Std | [5 empty] | _Rev | _Int | [8 empty] | 0 | 0 |  |  |  | 0 | 0 | 0 | 0 |  | 0 | 0 | 0 | 0 |  | 0 | 0 |  | 0 |  | 0 |  | 0
0 | 0 | 0 | 0 | 0 | 0 | 0 | Volume | 0 | 0 |  | 0 |  |  |  |  | 0 | 0 | 0 | 0 | 0 | 0 |  |  | _Std | [5 empty] | _Rev | _Int | [8 empty] | 0 | 0 |  |  |  | 0 | 0 | 0 | 0 |  | 0 | 0 | 0 | 0 |  | 0 | 0 |  | 0 |  | 0 |  | 0
0 | 0 | 0 | 0 | 0 | 0 | 0 | Volume | 0 | 0 |  | 0 |  |  |  |  | 0 | 0 | 0 | 0 | 0 | 0 |  |  | _Std | [5 empty] | _Rev | _Int | [8 empty] | 0 | 0 |  |  |  | 0 | 0 | 0 | 0 |  | 0 | 0 | 0 | 0 |  | 0 | 0 |  | 0 |  | 0 |  | 0
0 | 0 | 0 | 0 | 0 | 0 | 0 | Volume | 0 | 0 |  | 0 |  |  |  |  | 0 | 0 | 0 | 0 | 0 | 0 |  |  | _Std | [5 empty] | _Rev | _Int | [8 empty] | 0 | 0 |  |  |  | 0 | 0 | 0 | 0 |  | 0 | 0 | 0 | 0 |  | 0 | 0 |  | 0 |  | 0 |  | 0
0 | 0 | 0 | 0 | 0 | 0 | 0 | Volume | 0 | 0 |  | 0 |  |  |  |  | 0 | 0 | 0 | 0 | 0 | 0 |  |  | _Std | [5 empty] | _Rev | _Int | [8 empty] | 0 | 0 |  |  |  | 0 | 0 | 0 | 0 |  | 0 | 0 | 0 | 0 |  | 0 | 0 |  | 0 |  | 0 |  | 0
0 | 0 | 0 | 0 | 0 | 0 | 0 | Volume | 0 | 0 |  | 0 |  |  |  |  | 0 | 0 | 0 | 0 | 0 | 0 |  |  | _Std | [5 empty] | _Rev | _Int | [8 empty] | 0 | 0 |  |  |  | 0 | 0 | 0 | 0 |  | 0 | 0 | 0 | 0 |  | 0 | 0 |  | 0 |  | 0 |  | 0
0 | 0 | 0 | 0 | 0 | 0 | 0 | Volume | 0 | 0 |  | 0 |  |  |  |  | 0 | 0 | 0 | 0 | 0 | 0 |  |  | _Std | [5 empty] | _Rev | _Int | [8 empty] | 0 | 0 |  |  |  | 0 | 0 | 0 | 0 |  | 0 | 0 | 0 | 0 |  | 0 | 0 |  | 0 |  | 0 |  | 0
0 | 0 | 0 | 0 | 0 | 0 | 0 | Volume | 0 | 0 |  | 0 |  |  |  |  | 0 | 0 | 0 | 0 | 0 | 0 |  |  | _Std | [5 empty] | _Rev | _Int | [8 empty] | 0 | 0 |  |  |  | 0 | 0 | 0 | 0 |  | 0 | 0 | 0 | 0 |  | 0 | 0 |  | 0 |  | 0 |  | 0
0 | 0 | 0 | 0 | 0 | 0 | 0 | Volume | 0 | 0 |  | 0 |  |  |  |  | 0 | 0 | 0 | 0 | 0 | 0 |  |  | _Std | [5 empty] | _Rev | _Int | [8 empty] | 0 | 0 |  |  |  | 0 | 0 | 0 | 0 |  | 0 | 0 | 0 | 0 |  | 0 | 0 |  | 0 |  | 0 |  | 0
0 | 0 | 0 | 0 | 0 | 0 | 0 | Volume | 0 | 0 |  | 0 |  |  |  |  | 0 | 0 | 0 | 0 | 0 | 0 |  |  | _Std | [5 empty] | _Rev | _Int | [8 empty] | 0 | 0 |  |  |  | 0 | 0 | 0 | 0 |  | 0 | 0 | 0 | 0 |  | 0 | 0 |  | 0 |  | 0 |  | 0
0 | 0 | 0 | 0 | 0 | 0 | 0 | Volume | 0 | 0 |  | 0 |  |  |  |  | 0 | 0 | 0 | 0 | 0 | 0 |  |  | _Std | [5 empty] | _Rev | _Int | [8 empty] | 0 | 0 |  |  |  | 0 | 0 | 0 | 0 |  | 0 | 0 | 0 | 0 |  | 0 | 0 |  | 0 |  | 0 |  | 0
0 | 0 | 0 | 0 | 0 | 0 | 0 | Volume | 0 | 0 |  | 0 |  |  |  |  | 0 | 0 | 0 | 0 | 0 | 0 |  |  | _Std | [5 empty] | _Rev | _Int | [8 empty] | 0 | 0 |  |  |  | 0 | 0 | 0 | 0 |  | 0 | 0 | 0 | 0 |  | 0 | 0 |  | 0 |  | 0 |  | 0
0 | 0 | 0 | 0 | 0 | 0 | 0 | Volume | 0 | 0 |  | 0 |  |  |  |  | 0 | 0 | 0 | 0 | 0 | 0 |  |  | _Std | [5 empty] | _Rev | _Int | [8 empty] | 0 | 0 |  |  |  | 0 | 0 | 0 | 0 |  | 0 | 0 | 0 | 0 |  | 0 | 0 |  | 0 |  | 0 |  | 0
0 | 0 | 0 | 0 | 0 | 0 | 0 | Volume | 0 | 0 |  | 0 |  |  |  |  | 0 | 0 | 0 | 0 | 0 | 0 |  |  | _Std | [5 empty] | _Rev | _Int | [8 empty] | 0 | 0 |  |  |  | 0 | 0 | 0 | 0 |  | 0 | 0 | 0 | 0 |  | 0 | 0 |  | 0 |  | 0 |  | 0
0 | 0 | 0 | 0 | 0 | 0 | 0 | Volume | 0 | 0 |  | 0 |  |  |  |  | 0 | 0 | 0 | 0 | 0 | 0 |  |  | _Std | [5 empty] | _Rev | _Int | [8 empty] | 0 | 0 |  |  |  | 0 | 0 | 0 | 0 |  | 0 | 0 | 0 | 0 |  | 0 | 0 |  | 0 |  | 0 |  | 0
0 | 0 | 0 | 0 | 0 | 0 | 0 | Volume | 0 | 0 |  | 0 |  |  |  |  | 0 | 0 | 0 | 0 | 0 | 0 |  |  | _Std | [5 empty] | _Rev | _Int | [8 empty] | 0 | 0 |  |  |  | 0 | 0 | 0 | 0 |  | 0 | 0 | 0 | 0 |  | 0 | 0 |  | 0 |  | 0 |  | 0
0 | 0 | 0 | 0 | 0 | 0 | 0 | Volume | 0 | 0 |  | 0 |  |  |  |  | 0 | 0 | 0 | 0 | 0 | 0 |  |  | _Std | [5 empty] | _Rev | _Int | [8 empty] | 0 | 0 |  |  |  | 0 | 0 | 0 | 0 |  | 0 | 0 | 0 | 0 |  | 0 | 0 |  | 0 |  | 0 |  | 0
0 | 0 | 0 | 0 | 0 | 0 | 0 | Volume | 0 | 0 |  | 0 |  |  |  |  | 0 | 0 | 0 | 0 | 0 | 0 |  |  | _Std | [5 empty] | _Rev | _Int | [8 empty] | 0 | 0 |  |  |  | 0 | 0 | 0 | 0 |  | 0 | 0 | 0 | 0 |  | 0 | 0 |  | 0 |  | 0 |  | 0
0 | 0 | 0 | 0 | 0 | 0 | 0 | Volume | 0 | 0 |  | 0 |  |  |  |  | 0 | 0 | 0 | 0 | 0 | 0 |  |  | _Std | [5 empty] | _Rev | _Int | [8 empty] | 0 | 0 |  |  |  | 0 | 0 | 0 | 0 |  | 0 | 0 | 0 | 0 |  | 0 | 0 |  | 0 |  | 0 |  | 0
0 | 0 | 0 | 0 | 0 | 0 | 0 | Volume | 0 | 0 |  | 0 |  |  |  |  | 0 | 0 | 0 | 0 | 0 | 0 |  |  | _Std | [5 empty] | _Rev | _Int | [8 empty] | 0 | 0 |  |  |  | 0 | 0 | 0 | 0 |  | 0 | 0 | 0 | 0 |  | 0 | 0 |  | 0 |  | 0 |  | 0
0 | 0 | 0 | 0 | 0 | 0 | 0 | Volume | 0 | 0 |  | 0 |  |  |  |  | 0 | 0 | 0 | 0 | 0 | 0 |  |  | _Std | [5 empty] | _Rev | _Int | [8 empty] | 0 | 0 |  |  |  | 0 | 0 | 0 | 0 |  | 0 | 0 | 0 | 0 |  | 0 | 0 |  | 0 |  | 0 |  | 0
0 | 0 | 0 | 0 | 0 | 0 | 0 | Volume | 0 | 0 |  | 0 |  |  |  |  | 0 | 0 | 0 | 0 | 0 | 0 |  |  | _Std | [5 empty] | _Rev | _Int | [8 empty] | 0 | 0 |  |  |  | 0 | 0 | 0 | 0 |  | 0 | 0 | 0 | 0 |  | 0 | 0 |  | 0 |  | 0 |  | 0
0 | 0 | 0 | 0 | 0 | 0 | 0 | Volume | 0 | 0 |  | 0 |  |  |  |  | 0 | 0 | 0 | 0 | 0 | 0 |  |  | _Std | [5 empty] | _Rev | _Int | [8 empty] | 0 | 0 |  |  |  | 0 | 0 | 0 | 0 |  | 0 | 0 | 0 | 0 |  | 0 | 0 |  | 0 |  | 0 |  | 0
0 | 0 | 0 | 0 | 0 | 0 | 0 | Volume | 0 | 0 |  | 0 |  |  |  |  | 0 | 0 | 0 | 0 | 0 | 0 |  |  | _Std | [5 empty] | _Rev | _Int | [8 empty] | 0 | 0 |  |  |  | 0 | 0 | 0 | 0 |  | 0 | 0 | 0 | 0 |  | 0 | 0 |  | 0 |  | 0 |  | 0
0 | 0 | 0 | 0 | 0 | 0 | 0 | Volume | 0 | 0 |  | 0 |  |  |  |  | 0 | 0 | 0 | 0 | 0 | 0 |  |  | _Std | [5 empty] | _Rev | _Int | [8 empty] | 0 | 0 |  |  |  | 0 | 0 | 0 | 0 |  | 0 | 0 | 0 | 0 |  | 0 | 0 |  | 0 |  | 0 |  | 0
0 | 0 | 0 | 0 | 0 | 0 | 0 | Volume | 0 | 0 |  | 0 |  |  |  |  | 0 | 0 | 0 | 0 | 0 | 0 |  |  | _Std | [5 empty] | _Rev | _Int | [8 empty] | 0 | 0 |  |  |  | 0 | 0 | 0 | 0 |  | 0 | 0 | 0 | 0 |  | 0 | 0 |  | 0 |  | 0 |  | 0
0 | 0 | 0 | 0 | 0 | 0 | 0 | Volume | 0 | 0 |  | 0 |  |  |  |  | 0 | 0 | 0 | 0 | 0 | 0 |  |  | _Std | [5 empty] | _Rev | _Int | [8 empty] | 0 | 0 |  |  |  | 0 | 0 | 0 | 0 |  | 0 | 0 | 0 | 0 |  | 0 | 0 |  | 0 |  | 0 |  | 0
0 | 0 | 0 | 0 | 0 | 0 | 0 | Volume | 0 | 0 |  | 0 |  |  |  |  | 0 | 0 | 0 | 0 | 0 | 0 |  |  | _Std | [5 empty] | _Rev | _Int | [8 empty] | 0 | 0 |  |  |  | 0 | 0 | 0 | 0 |  | 0 | 0 | 0 | 0 |  | 0 | 0 |  | 0 |  | 0 |  | 0
0 | 0 | 0 | 0 | 0 | 0 | 0 | Volume | 0 | 0 |  | 0 |  |  |  |  | 0 | 0 | 0 | 0 | 0 | 0 |  |  | _Std | [5 empty] | _Rev | _Int | [8 empty] | 0 | 0 |  |  |  | 0 | 0 | 0 | 0 |  | 0 | 0 | 0 | 0 |  | 0 | 0 |  | 0 |  | 0 |  | 0
0 | 0 | 0 | 0 | 0 | 0 | 0 | Volume | 0 | 0 |  | 0 |  |  |  |  | 0 | 0 | 0 | 0 | 0 | 0 |  |  | _Std | [5 empty] | _Rev | _Int | [8 empty] | 0 | 0 |  |  |  | 0 | 0 | 0 | 0 |  | 0 | 0 | 0 | 0 |  | 0 | 0 |  | 0 |  | 0 |  | 0
0 | 0 | 0 | 0 | 0 | 0 | 0 | Volume | 0 | 0 |  | 0 |  |  |  |  | 0 | 0 | 0 | 0 | 0 | 0 |  |  | _Std | [5 empty] | _Rev | _Int | [8 empty] | 0 | 0 |  |  |  | 0 | 0 | 0 | 0 |  | 0 | 0 | 0 | 0 |  | 0 | 0 |  | 0 |  | 0 |  | 0
0 | 0 | 0 | 0 | 0 | 0 | 0 | Volume | 0 | 0 |  | 0 |  |  |  |  | 0 | 0 | 0 | 0 | 0 | 0 |  |  | _Std | [5 empty] | _Rev | _Int | [8 empty] | 0 | 0 |  |  |  | 0 | 0 | 0 | 0 |  | 0 | 0 | 0 | 0 |  | 0 | 0 |  | 0 |  | 0 |  | 0
0 | 0 | 0 | 0 | 0 | 0 | 0 | Volume | 0 | 0 |  | 0 |  |  |  |  | 0 | 0 | 0 | 0 | 0 | 0 |  |  | _Std | [5 empty] | _Rev | _Int | [8 empty] | 0 | 0 |  |  |  | 0 | 0 | 0 | 0 |  | 0 | 0 | 0 | 0 |  | 0 | 0 |  | 0 |  | 0 |  | 0
0 | 0 | 0 | 0 | 0 | 0 | 0 | Volume | 0 | 0 |  | 0 |  |  |  |  | 0 | 0 | 0 | 0 | 0 | 0 |  |  | _Std | [5 empty] | _Rev | _Int | [8 empty] | 0 | 0 |  |  |  | 0 | 0 | 0 | 0 |  | 0 | 0 | 0 | 0 |  | 0 | 0 |  | 0 |  | 0 |  | 0
0 | 0 | 0 | 0 | 0 | 0 | 0 | Volume | 0 | 0 |  | 0 |  |  |  |  | 0 | 0 | 0 | 0 | 0 | 0 |  |  | _Std | [5 empty] | _Rev | _Int | [8 empty] | 0 | 0 |  |  |  | 0 | 0 | 0 | 0 |  | 0 | 0 | 0 | 0 |  | 0 | 0 |  | 0 |  | 0 |  | 0
0 | 0 | 0 | 0 | 0 | 0 | 0 | Volume | 0 | 0 |  | 0 |  |  |  |  | 0 | 0 | 0 | 0 | 0 | 0 |  |  | _Std | [5 empty] | _Rev | _Int | [8 empty] | 0 | 0 |  |  |  | 0 | 0 | 0 | 0 |  | 0 | 0 | 0 | 0 |  | 0 | 0 |  | 0 |  | 0 |  | 0
0 | 0 | 0 | 0 | 0 | 0 | 0 | Volume | 0 | 0 |  | 0 |  |  |  |  | 0 | 0 | 0 | 0 | 0 | 0 |  |  | _Std | [5 empty] | _Rev | _Int | [8 empty] | 0 | 0 |  |  |  | 0 | 0 | 0 | 0 |  | 0 | 0 | 0 | 0 |  | 0 | 0 |  | 0 |  | 0 |  | 0
0 | 0 | 0 | 0 | 0 | 0 | 0 | Volume | 0 | 0 |  | 0 |  |  |  |  | 0 | 0 | 0 | 0 | 0 | 0 |  |  | _Std | [5 empty] | _Rev | _Int | [8 empty] | 0 | 0 |  |  |  | 0 | 0 | 0 | 0 |  | 0 | 0 | 0 | 0 |  | 0 | 0 |  | 0 |  | 0 |  | 0
0 | 0 | 0 | 0 | 0 | 0 | 0 | Volume | 0 | 0 |  | 0 |  |  |  |  | 0 | 0 | 0 | 0 | 0 | 0 |  |  | _Std | [5 empty] | _Rev | _Int | [8 empty] | 0 | 0 |  |  |  | 0 | 0 | 0 | 0 |  | 0 | 0 | 0 | 0 |  | 0 | 0 |  | 0 |  | 0 |  | 0
0 | 0 | 0 | 0 | 0 | 0 | 0 | Volume | 0 | 0 |  | 0 |  |  |  |  | 0 | 0 | 0 | 0 | 0 | 0 |  |  | _Std | [5 empty] | _Rev | _Int | [8 empty] | 0 | 0 |  |  |  | 0 | 0 | 0 | 0 |  | 0 | 0 | 0 | 0 |  | 0 | 0 |  | 0 |  | 0 |  | 0
0 | 0 | 0 | 0 | 0 | 0 | 0 | Volume | 0 | 0 |  | 0 |  |  |  |  | 0 | 0 | 0 | 0 | 0 | 0 |  |  | _Std | [5 empty] | _Rev | _Int | [8 empty] | 0 | 0 |  |  |  | 0 | 0 | 0 | 0 |  | 0 | 0 | 0 | 0 |  | 0 | 0 |  | 0 |  | 0 |  | 0
0 | 0 | 0 | 0 | 0 | 0 | 0 | Volume | 0 | 0 |  | 0 |  |  |  |  | 0 | 0 | 0 | 0 | 0 | 0 |  |  | _Std | [5 empty] | _Rev | _Int | [8 empty] | 0 | 0 |  |  |  | 0 | 0 | 0 | 0 |  | 0 | 0 | 0 | 0 |  | 0 | 0 |  | 0 |  | 0 |  | 0
0 | 0 | 0 | 0 | 0 | 0 | 0 | Volume | 0 | 0 |  | 0 |  |  |  |  | 0 | 0 | 0 | 0 | 0 | 0 |  |  | _Std | [5 empty] | _Rev | _Int | [8 empty] | 0 | 0 |  |  |  | 0 | 0 | 0 | 0 |  | 0 | 0 | 0 | 0 |  | 0 | 0 |  | 0 |  | 0 |  | 0
0 | 0 | 0 | 0 | 0 | 0 | 0 | Volume | 0 | 0 |  | 0 |  |  |  |  | 0 | 0 | 0 | 0 | 0 | 0 |  |  | _Std | [5 empty] | _Rev | _Int | [8 empty] | 0 | 0 |  |  |  | 0 | 0 | 0 | 0 |  | 0 | 0 | 0 | 0 |  | 0 | 0 |  | 0 |  | 0 |  | 0
0 | 0 | 0 | 0 | 0 | 0 | 0 | Volume | 0 | 0 |  | 0 |  |  |  |  | 0 | 0 | 0 | 0 | 0 | 0 |  |  | _Std | [5 empty] | _Rev | _Int | [8 empty] | 0 | 0 |  |  |  | 0 | 0 | 0 | 0 |  | 0 | 0 | 0 | 0 |  | 0 | 0 |  | 0 |  | 0 |  | 0
0 | 0 | 0 | 0 | 0 | 0 | 0 | Volume | 0 | 0 |  | 0 |  |  |  |  | 0 | 0 | 0 | 0 | 0 | 0 |  |  | _Std | [5 empty] | _Rev | _Int | [8 empty] | 0 | 0 |  |  |  | 0 | 0 | 0 | 0 |  | 0 | 0 | 0 | 0 |  | 0 | 0 |  | 0 |  | 0 |  | 0
0 | 0 | 0 | 0 | 0 | 0 | 0 | Volume | 0 | 0 |  | 0 |  |  |  |  | 0 | 0 | 0 | 0 | 0 | 0 |  |  | _Std | [5 empty] | _Rev | _Int | [8 empty] | 0 | 0 |  |  |  | 0 | 0 | 0 | 0 |  | 0 | 0 | 0 | 0 |  | 0 | 0 |  | 0 |  | 0 |  | 0
0 | 0 | 0 | 0 | 0 | 0 | 0 | Volume | 0 | 0 |  | 0 |  |  |  |  | 0 | 0 | 0 | 0 | 0 | 0 |  |  | _Std | [5 empty] | _Rev | _Int | [8 empty] | 0 | 0 |  |  |  | 0 | 0 | 0 | 0 |  | 0 | 0 | 0 | 0 |  | 0 | 0 |  | 0 |  | 0 |  | 0
0 | 0 | 0 | 0 | 0 | 0 | 0 | Volume | 0 | 0 |  | 0 |  |  |  |  | 0 | 0 | 0 | 0 | 0 | 0 |  |  | _Std | [5 empty] | _Rev | _Int | [8 empty] | 0 | 0 |  |  |  | 0 | 0 | 0 | 0 |  | 0 | 0 | 0 | 0 |  | 0 | 0 |  | 0 |  | 0 |  | 0
0 | 0 | 0 | 0 | 0 | 0 | 0 | Volume | 0 | 0 |  | 0 |  |  |  |  | 0 | 0 | 0 | 0 | 0 | 0 |  |  | _Std | [5 empty] | _Rev | _Int | [8 empty] | 0 | 0 |  |  |  | 0 | 0 | 0 | 0 |  | 0 | 0 | 0 | 0 |  | 0 | 0 |  | 0 |  | 0 |  | 0
0 | 0 | 0 | 0 | 0 | 0 | 0 | Volume | 0 | 0 |  | 0 |  |  |  |  | 0 | 0 | 0 | 0 | 0 | 0 |  |  | _Std | [5 empty] | _Rev | _Int | [8 empty] | 0 | 0 |  |  |  | 0 | 0 | 0 | 0 |  | 0 | 0 | 0 | 0 |  | 0 | 0 |  | 0 |  | 0 |  | 0
0 | 0 | 0 | 0 | 0 | 0 | 0 | Volume | 0 | 0 |  | 0 |  |  |  |  | 0 | 0 | 0 | 0 | 0 | 0 |  |  | _Std | [5 empty] | _Rev | _Int | [8 empty] | 0 | 0 |  |  |  | 0 | 0 | 0 | 0 |  | 0 | 0 | 0 | 0 |  | 0 | 0 |  | 0 |  | 0 |  | 0
0 | 0 | 0 | 0 | 0 | 0 | 0 | Volume | 0 | 0 |  | 0 |  |  |  |  | 0 | 0 | 0 | 0 | 0 | 0 |  |  | _Std | [5 empty] | _Rev | _Int | [8 empty] | 0 | 0 |  |  |  | 0 | 0 | 0 | 0 |  | 0 | 0 | 0 | 0 |  | 0 | 0 |  | 0 |  | 0 |  | 0
0 | 0 | 0 | 0 | 0 | 0 | 0 | Volume | 0 | 0 |  | 0 |  |  |  |  | 0 | 0 | 0 | 0 | 0 | 0 |  |  | _Std | [5 empty] | _Rev | _Int | [8 empty] | 0 | 0 |  |  |  | 0 | 0 | 0 | 0 |  | 0 | 0 | 0 | 0 |  | 0 | 0 |  | 0 |  | 0 |  | 0
0 | 0 | 0 | 0 | 0 | 0 | 0 | Volume | 0 | 0 |  | 0 |  |  |  |  | 0 | 0 | 0 | 0 | 0 | 0 |  |  | _Std | [5 empty] | _Rev | _Int | [8 empty] | 0 | 0 |  |  |  | 0 | 0 | 0 | 0 |  | 0 | 0 | 0 | 0 |  | 0 | 0 |  | 0 |  | 0 |  | 0
0 | 0 | 0 | 0 | 0 | 0 | 0 | Volume | 0 | 0 |  | 0 |  |  |  |  | 0 | 0 | 0 | 0 | 0 | 0 |  |  | _Std | [5 empty] | _Rev | _Int | [8 empty] | 0 | 0 |  |  |  | 0 | 0 | 0 | 0 |  | 0 | 0 | 0 | 0 |  | 0 | 0 |  | 0 |  | 0 |  | 0
0 | 0 | 0 | 0 | 0 | 0 | 0 | Volume | 0 | 0 |  | 0 |  |  |  |  | 0 | 0 | 0 | 0 | 0 | 0 |  |  | _Std | [5 empty] | _Rev | _Int | [8 empty] | 0 | 0 |  |  |  | 0 | 0 | 0 | 0 |  | 0 | 0 | 0 | 0 |  | 0 | 0 |  | 0 |  | 0 |  | 0
0 | 0 | 0 | 0 | 0 | 0 | 0 | Volume | 0 | 0 |  | 0 |  |  |  |  | 0 | 0 | 0 | 0 | 0 | 0 |  |  | _Std | [5 empty] | _Rev | _Int | [8 empty] | 0 | 0 |  |  |  | 0 | 0 | 0 | 0 |  | 0 | 0 | 0 | 0 |  | 0 | 0 |  | 0 |  | 0 |  | 0
0 | 0 | 0 | 0 | 0 | 0 | 0 | Volume | 0 | 0 |  | 0 |  |  |  |  | 0 | 0 | 0 | 0 | 0 | 0 |  |  | _Std | [5 empty] | _Rev | _Int | [8 empty] | 0 | 0 |  |  |  | 0 | 0 | 0 | 0 |  | 0 | 0 | 0 | 0 |  | 0 | 0 |  | 0 |  | 0 |  | 0
0 | 0 | 0 | 0 | 0 | 0 | 0 | Volume | 0 | 0 |  | 0 |  |  |  |  | 0 | 0 | 0 | 0 | 0 | 0 |  |  | _Std | [5 empty] | _Rev | _Int | [8 empty] | 0 | 0 |  |  |  | 0 | 0 | 0 | 0 |  | 0 | 0 | 0 | 0 |  | 0 | 0 |  | 0 |  | 0 |  | 0
0 | 0 | 0 | 0 | 0 | 0 | 0 | Volume | 0 | 0 |  | 0 |  |  |  |  | 0 | 0 | 0 | 0 | 0 | 0 |  |  | _Std | [5 empty] | _Rev | _Int | [8 empty] | 0 | 0 |  |  |  | 0 | 0 | 0 | 0 |  | 0 | 0 | 0 | 0 |  | 0 | 0 |  | 0 |  | 0 |  | 0
0 | 0 | 0 | 0 | 0 | 0 | 0 | Volume | 0 | 0 |  | 0 |  |  |  |  | 0 | 0 | 0 | 0 | 0 | 0 |  |  | _Std | [5 empty] | _Rev | _Int | [8 empty] | 0 | 0 |  |  |  | 0 | 0 | 0 | 0 |  | 0 | 0 | 0 | 0 |  | 0 | 0 |  | 0 |  | 0 |  | 0
0 | 0 | 0 | 0 | 0 | 0 | 0 | Volume | 0 | 0 |  | 0 |  |  |  |  | 0 | 0 | 0 | 0 | 0 | 0 |  |  | _Std | [5 empty] | _Rev | _Int | [8 empty] | 0 | 0 |  |  |  | 0 | 0 | 0 | 0 |  | 0 | 0 | 0 | 0 |  | 0 | 0 |  | 0 |  | 0 |  | 0
0 | 0 | 0 | 0 | 0 | 0 | 0 | Volume | 0 | 0 |  | 0 |  |  |  |  | 0 | 0 | 0 | 0 | 0 | 0 |  |  | _Std | [5 empty] | _Rev | _Int | [8 empty] | 0 | 0 |  |  |  | 0 | 0 | 0 | 0 |  | 0 | 0 | 0 | 0 |  | 0 | 0 |  | 0 |  | 0 |  | 0
0 | 0 | 0 | 0 | 0 | 0 | 0 | Volume | 0 | 0 |  | 0 |  |  |  |  | 0 | 0 | 0 | 0 | 0 | 0 |  |  | _Std | [5 empty] | _Rev | _Int | [8 empty] | 0 | 0 |  |  |  | 0 | 0 | 0 | 0 |  | 0 | 0 | 0 | 0 |  | 0 | 0 |  | 0 |  | 0 |  | 0
0 | 0 | 0 | 0 | 0 | 0 | 0 | Volume | 0 | 0 |  | 0 |  |  |  |  | 0 | 0 | 0 | 0 | 0 | 0 |  |  | _Std | [5 empty] | _Rev | _Int | [8 empty] | 0 | 0 |  |  |  | 0 | 0 | 0 | 0 |  | 0 | 0 | 0 | 0 |  | 0 | 0 |  | 0 |  | 0 |  | 0
0 | 0 | 0 | 0 | 0 | 0 | 0 | Volume | 0 | 0 |  | 0 |  |  |  |  | 0 | 0 | 0 | 0 | 0 | 0 |  |  | _Std | [5 empty] | _Rev | _Int | [8 empty] | 0 | 0 |  |  |  | 0 | 0 | 0 | 0 |  | 0 | 0 | 0 | 0 |  | 0 | 0 |  | 0 |  | 0 |  | 0
0 | 0 | 0 | 0 | 0 | 0 | 0 | Volume | 0 | 0 |  | 0 |  |  |  |  | 0 | 0 | 0 | 0 | 0 | 0 |  |  | _Std | [5 empty] | _Rev | _Int | [8 empty] | 0 | 0 |  |  |  | 0 | 0 | 0 | 0 |  | 0 | 0 | 0 | 0 |  | 0 | 0 |  | 0 |  | 0 |  | 0
0 | 0 | 0 | 0 | 0 | 0 | 0 | Volume | 0 | 0 |  | 0 |  |  |  |  | 0 | 0 | 0 | 0 | 0 | 0 |  |  | _Std | [5 empty] | _Rev | _Int | [8 empty] | 0 | 0 |  |  |  | 0 | 0 | 0 | 0 |  | 0 | 0 | 0 | 0 |  | 0 | 0 |  | 0 |  | 0 |  | 0
0 | 0 | 0 | 0 | 0 | 0 | 0 | Volume | 0 | 0 |  | 0 |  |  |  |  | 0 | 0 | 0 | 0 | 0 | 0 |  |  | _Std | [5 empty] | _Rev | _Int | [8 empty] | 0 | 0 |  |  |  | 0 | 0 | 0 | 0 |  | 0 | 0 | 0 | 0 |  | 0 | 0 |  | 0 |  | 0 |  | 0
0 | 0 | 0 | 0 | 0 | 0 | 0 | Volume | 0 | 0 |  | 0 |  |  |  |  | 0 | 0 | 0 | 0 | 0 | 0 |  |  | _Std | [5 empty] | _Rev | _Int | [8 empty] | 0 | 0 |  |  |  | 0 | 0 | 0 | 0 |  | 0 | 0 | 0 | 0 |  | 0 | 0 |  | 0 |  | 0 |  | 0
0 | 0 | 0 | 0 | 0 | 0 | 0 | Volume | 0 | 0 |  | 0 |  |  |  |  | 0 | 0 | 0 | 0 | 0 | 0 |  |  | _Std | [5 empty] | _Rev | _Int | [8 empty] | 0 | 0 |  |  |  | 0 | 0 | 0 | 0 |  | 0 | 0 | 0 | 0 |  | 0 | 0 |  | 0 |  | 0 |  | 0
0 | 0 | 0 | 0 | 0 | 0 | 0 | Volume | 0 | 0 |  | 0 |  |  |  |  | 0 | 0 | 0 | 0 | 0 | 0 |  |  | _Std | [5 empty] | _Rev | _Int | [8 empty] | 0 | 0 |  |  |  | 0 | 0 | 0 | 0 |  | 0 | 0 | 0 | 0 |  | 0 | 0 |  | 0 |  | 0 |  | 0
0 | 0 | 0 | 0 | 0 | 0 | 0 | Volume | 0 | 0 |  | 0 |  |  |  |  | 0 | 0 | 0 | 0 | 0 | 0 |  |  | _Std | [5 empty] | _Rev | _Int | [8 empty] | 0 | 0 |  |  |  | 0 | 0 | 0 | 0 |  | 0 | 0 | 0 | 0 |  | 0 | 0 |  | 0 |  | 0 |  | 0
0 | 0 | 0 | 0 | 0 | 0 | 0 | Volume | 0 | 0 |  | 0 |  |  |  |  | 0 | 0 | 0 | 0 | 0 | 0 |  |  | _Std | [5 empty] | _Rev | _Int | [8 empty] | 0 | 0 |  |  |  | 0 | 0 | 0 | 0 |  | 0 | 0 | 0 | 0 |  | 0 | 0 |  | 0 |  | 0 |  | 0
0 | 0 | 0 | 0 | 0 | 0 | 0 | Volume | 0 | 0 |  | 0 |  |  |  |  | 0 | 0 | 0 | 0 | 0 | 0 |  |  | _Std | [5 empty] | _Rev | _Int | [8 empty] | 0 | 0 |  |  |  | 0 | 0 | 0 | 0 |  | 0 | 0 | 0 | 0 |  | 0 | 0 |  | 0 |  | 0 |  | 0
0 | 0 | 0 | 0 | 0 | 0 | 0 | Volume | 0 | 0 |  | 0 |  |  |  |  | 0 | 0 | 0 | 0 | 0 | 0 |  |  | _Std | [5 empty] | _Rev | _Int | [8 empty] | 0 | 0 |  |  |  | 0 | 0 | 0 | 0 |  | 0 | 0 | 0 | 0 |  | 0 | 0 |  | 0 |  | 0 |  | 0
0 | 0 | 0 | 0 | 0 | 0 | 0 | Volume | 0 | 0 |  | 0 |  |  |  |  | 0 | 0 | 0 | 0 | 0 | 0 |  |  | _Std | [5 empty] | _Rev | _Int | [8 empty] | 0 | 0 |  |  |  | 0 | 0 | 0 | 0 |  | 0 | 0 | 0 | 0 |  | 0 | 0 |  | 0 |  | 0 |  | 0
0 | 0 | 0 | 0 | 0 | 0 | 0 | Volume | 0 | 0 |  | 0 |  |  |  |  | 0 | 0 | 0 | 0 | 0 | 0 |  |  | _Std | [5 empty] | _Rev | _Int | [8 empty] | 0 | 0 |  |  |  | 0 | 0 | 0 | 0 |  | 0 | 0 | 0 | 0 |  | 0 | 0 |  | 0 |  | 0 |  | 0
0 | 0 | 0 | 0 | 0 | 0 | 0 | Volume | 0 | 0 |  | 0 |  |  |  |  | 0 | 0 | 0 | 0 | 0 | 0 |  |  | _Std | [5 empty] | _Rev | _Int | [8 empty] | 0 | 0 |  |  |  | 0 | 0 | 0 | 0 |  | 0 | 0 | 0 | 0 |  | 0 | 0 |  | 0 |  | 0 |  | 0
0 | 0 | 0 | 0 | 0 | 0 | 0 | Volume | 0 | 0 |  | 0 |  |  |  |  | 0 | 0 | 0 | 0 | 0 | 0 |  |  | _Std | [5 empty] | _Rev | _Int | [8 empty] | 0 | 0 |  |  |  | 0 | 0 | 0 | 0 |  | 0 | 0 | 0 | 0 |  | 0 | 0 |  | 0 |  | 0 |  | 0
0 | 0 | 0 | 0 | 0 | 0 | 0 | Volume | 0 | 0 |  | 0 |  |  |  |  | 0 | 0 | 0 | 0 | 0 | 0 |  |  | _Std | [5 empty] | _Rev | _Int | [8 empty] | 0 | 0 |  |  |  | 0 | 0 | 0 | 0 |  | 0 | 0 | 0 | 0 |  | 0 | 0 |  | 0 |  | 0 |  | 0
0 | 0 | 0 | 0 | 0 | 0 | 0 | Volume | 0 | 0 |  | 0 |  |  |  |  | 0 | 0 | 0 | 0 | 0 | 0 |  |  | _Std | [5 empty] | _Rev | _Int | [8 empty] | 0 | 0 |  |  |  | 0 | 0 | 0 | 0 |  | 0 | 0 | 0 | 0 |  | 0 | 0 |  | 0 |  | 0 |  | 0
0 | 0 | 0 | 0 | 0 | 0 | 0 | Volume | 0 | 0 |  | 0 |  |  |  |  | 0 | 0 | 0 | 0 | 0 | 0 |  |  | _Std | [5 empty] | _Rev | _Int | [8 empty] | 0 | 0 |  |  |  | 0 | 0 | 0 | 0 |  | 0 | 0 | 0 | 0 |  | 0 | 0 |  | 0 |  | 0 |  | 0
0 | 0 | 0 | 0 | 0 | 0 | 0 | Volume | 0 | 0 |  | 0 |  |  |  |  | 0 | 0 | 0 | 0 | 0 | 0 |  |  | _Std | [5 empty] | _Rev | _Int | [8 empty] | 0 | 0 |  |  |  | 0 | 0 | 0 | 0 |  | 0 | 0 | 0 | 0 |  | 0 | 0 |  | 0 |  | 0 |  | 0
0 | 0 | 0 | 0 | 0 | 0 | 0 | Volume | 0 | 0 |  | 0 |  |  |  |  | 0 | 0 | 0 | 0 | 0 | 0 |  |  | _Std | [5 empty] | _Rev | _Int | [8 empty] | 0 | 0 |  |  |  | 0 | 0 | 0 | 0 |  | 0 | 0 | 0 | 0 |  | 0 | 0 |  | 0 |  | 0 |  | 0
0 | 0 | 0 | 0 | 0 | 0 | 0 | Volume | 0 | 0 |  | 0 |  |  |  |  | 0 | 0 | 0 | 0 | 0 | 0 |  |  | _Std | [5 empty] | _Rev | _Int | [8 empty] | 0 | 0 |  |  |  | 0 | 0 | 0 | 0 |  | 0 | 0 | 0 | 0 |  | 0 | 0 |  | 0 |  | 0 |  | 0
0 | 0 | 0 | 0 | 0 | 0 | 0 | Volume | 0 | 0 |  | 0 |  |  |  |  | 0 | 0 | 0 | 0 | 0 | 0 |  |  | _Std | [5 empty] | _Rev | _Int | [8 empty] | 0 | 0 |  |  |  | 0 | 0 | 0 | 0 |  | 0 | 0 | 0 | 0 |  | 0 | 0 |  | 0 |  | 0 |  | 0
0 | 0 | 0 | 0 | 0 | 0 | 0 | Volume | 0 | 0 |  | 0 |  |  |  |  | 0 | 0 | 0 | 0 | 0 | 0 |  |  | _Std | [5 empty] | _Rev | _Int | [8 empty] | 0 | 0 |  |  |  | 0 | 0 | 0 | 0 |  | 0 | 0 | 0 | 0 |  | 0 | 0 |  | 0 |  | 0 |  | 0
0 | 0 | 0 | 0 | 0 | 0 | 0 | Volume | 0 | 0 |  | 0 |  |  |  |  | 0 | 0 | 0 | 0 | 0 | 0 |  |  | _Std | [5 empty] | _Rev | _Int | [8 empty] | 0 | 0 |  |  |  | 0 | 0 | 0 | 0 |  | 0 | 0 | 0 | 0 |  | 0 | 0 |  | 0 |  | 0 |  | 0
0 | 0 | 0 | 0 | 0 | 0 | 0 | Volume | 0 | 0 |  | 0 |  |  |  |  | 0 | 0 | 0 | 0 | 0 | 0 |  |  | _Std | [5 empty] | _Rev | _Int | [8 empty] | 0 | 0 |  |  |  | 0 | 0 | 0 | 0 |  | 0 | 0 | 0 | 0 |  | 0 | 0 |  | 0 |  | 0 |  | 0
0 | 0 | 0 | 0 | 0 | 0 | 0 | Volume | 0 | 0 |  | 0 |  |  |  |  | 0 | 0 | 0 | 0 | 0 | 0 |  |  | _Std | [5 empty] | _Rev | _Int | [8 empty] | 0 | 0 |  |  |  | 0 | 0 | 0 | 0 |  | 0 | 0 | 0 | 0 |  | 0 | 0 |  | 0 |  | 0 |  | 0
0 | 0 | 0 | 0 | 0 | 0 | 0 | Volume | 0 | 0 |  | 0 |  |  |  |  | 0 | 0 | 0 | 0 | 0 | 0 |  |  | _Std | [5 empty] | _Rev | _Int | [8 empty] | 0 | 0 |  |  |  | 0 | 0 | 0 | 0 |  | 0 | 0 | 0 | 0 |  | 0 | 0 |  | 0 |  | 0 |  | 0
0 | 0 | 0 | 0 | 0 | 0 | 0 | Volume | 0 | 0 |  | 0 |  |  |  |  | 0 | 0 | 0 | 0 | 0 | 0 |  |  | _Std | [5 empty] | _Rev | _Int | [8 empty] | 0 | 0 |  |  |  | 0 | 0 | 0 | 0 |  | 0 | 0 | 0 | 0 |  | 0 | 0 |  | 0 |  | 0 |  | 0
0 | 0 | 0 | 0 | 0 | 0 | 0 | Volume | 0 | 0 |  | 0 |  |  |  |  | 0 | 0 | 0 | 0 | 0 | 0 |  |  | _Std | [5 empty] | _Rev | _Int | [8 empty] | 0 | 0 |  |  |  | 0 | 0 | 0 | 0 |  | 0 | 0 | 0 | 0 |  | 0 | 0 |  | 0 |  | 0 |  | 0
0 | 0 | 0 | 0 | 0 | 0 | 0 | Volume | 0 | 0 |  | 0 |  |  |  |  | 0 | 0 | 0 | 0 | 0 | 0 |  |  | _Std | [5 empty] | _Rev | _Int | [8 empty] | 0 | 0 |  |  |  | 0 | 0 | 0 | 0 |  | 0 | 0 | 0 | 0 |  | 0 | 0 |  | 0 |  | 0 |  | 0
0 | 0 | 0 | 0 | 0 | 0 | 0 | Volume | 0 | 0 |  | 0 |  |  |  |  | 0 | 0 | 0 | 0 | 0 | 0 |  |  | _Std | [5 empty] | _Rev | _Int | [8 empty] | 0 | 0 |  |  |  | 0 | 0 | 0 | 0 |  | 0 | 0 | 0 | 0 |  | 0 | 0 |  | 0 |  | 0 |  | 0
0 | 0 | 0 | 0 | 0 | 0 | 0 | Volume | 0 | 0 |  | 0 |  |  |  |  | 0 | 0 | 0 | 0 | 0 | 0 |  |  | _Std | [5 empty] | _Rev | _Int | [8 empty] | 0 | 0 |  |  |  | 0 | 0 | 0 | 0 |  | 0 | 0 | 0 | 0 |  | 0 | 0 |  | 0 |  | 0 |  | 0
0 | 0 | 0 | 0 | 0 | 0 | 0 | Volume | 0 | 0 |  | 0 |  |  |  |  | 0 | 0 | 0 | 0 | 0 | 0 |  |  | _Std | [5 empty] | _Rev | _Int | [8 empty] | 0 | 0 |  |  |  | 0 | 0 | 0 | 0 |  | 0 | 0 | 0 | 0 |  | 0 | 0 |  | 0 |  | 0 |  | 0
0 | 0 | 0 | 0 | 0 | 0 | 0 | Volume | 0 | 0 |  | 0 |  |  |  |  | 0 | 0 | 0 | 0 | 0 | 0 |  |  | _Std | [5 empty] | _Rev | _Int | [8 empty] | 0 | 0 |  |  |  | 0 | 0 | 0 | 0 |  | 0 | 0 | 0 | 0 |  | 0 | 0 |  | 0 |  | 0 |  | 0
0 | 0 | 0 | 0 | 0 | 0 | 0 | Volume | 0 | 0 |  | 0 |  |  |  |  | 0 | 0 | 0 | 0 | 0 | 0 |  |  | _Std | [5 empty] | _Rev | _Int | [8 empty] | 0 | 0 |  |  |  | 0 | 0 | 0 | 0 |  | 0 | 0 | 0 | 0 |  | 0 | 0 |  | 0 |  | 0 |  | 0
0 | 0 | 0 | 0 | 0 | 0 | 0 | Volume | 0 | 0 |  | 0 |  |  |  |  | 0 | 0 | 0 | 0 | 0 | 0 |  |  | _Std | [5 empty] | _Rev | _Int | [8 empty] | 0 | 0 |  |  |  | 0 | 0 | 0 | 0 |  | 0 | 0 | 0 | 0 |  | 0 | 0 |  | 0 |  | 0 |  | 0
0 | 0 | 0 | 0 | 0 | 0 | 0 | Volume | 0 | 0 |  | 0 |  |  |  |  | 0 | 0 | 0 | 0 | 0 | 0 |  |  | _Std | [5 empty] | _Rev | _Int | [8 empty] | 0 | 0 |  |  |  | 0 | 0 | 0 | 0 |  | 0 | 0 | 0 | 0 |  | 0 | 0 |  | 0 |  | 0 |  | 0
0 | 0 | 0 | 0 | 0 | 0 | 0 | Volume | 0 | 0 |  | 0 |  |  |  |  | 0 | 0 | 0 | 0 | 0 | 0 |  |  | _Std | [5 empty] | _Rev | _Int | [8 empty] | 0 | 0 |  |  |  | 0 | 0 | 0 | 0 |  | 0 | 0 | 0 | 0 |  | 0 | 0 |  | 0 |  | 0 |  | 0
0 | 0 | 0 | 0 | 0 | 0 | 0 | Volume | 0 | 0 |  | 0 |  |  |  |  | 0 | 0 | 0 | 0 | 0 | 0 |  |  | _Std | [5 empty] | _Rev | _Int | [8 empty] | 0 | 0 |  |  |  | 0 | 0 | 0 | 0 |  | 0 | 0 | 0 | 0 |  | 0 | 0 |  | 0 |  | 0 |  | 0
0 | 0 | 0 | 0 | 0 | 0 | 0 | Volume | 0 | 0 |  | 0 |  |  |  |  | 0 | 0 | 0 | 0 | 0 | 0 |  |  | _Std | [5 empty] | _Rev | _Int | [8 empty] | 0 | 0 |  |  |  | 0 | 0 | 0 | 0 |  | 0 | 0 | 0 | 0 |  | 0 | 0 |  | 0 |  | 0 |  | 0
0 | 0 | 0 | 0 | 0 | 0 | 0 | Volume | 0 | 0 |  | 0 |  |  |  |  | 0 | 0 | 0 | 0 | 0 | 0 |  |  | _Std | [5 empty] | _Rev | _Int | [8 empty] | 0 | 0 |  |  |  | 0 | 0 | 0 | 0 |  | 0 | 0 | 0 | 0 |  | 0 | 0 |  | 0 |  | 0 |  | 0
0 | 0 | 0 | 0 | 0 | 0 | 0 | Volume | 0 | 0 |  | 0 |  |  |  |  | 0 | 0 | 0 | 0 | 0 | 0 |  |  | _Std | [5 empty] | _Rev | _Int | [8 empty] | 0 | 0 |  |  |  | 0 | 0 | 0 | 0 |  | 0 | 0 | 0 | 0 |  | 0 | 0 |  | 0 |  | 0 |  | 0
0 | 0 | 0 | 0 | 0 | 0 | 0 | Volume | 0 | 0 |  | 0 |  |  |  |  | 0 | 0 | 0 | 0 | 0 | 0 |  |  | _Std | [5 empty] | _Rev | _Int | [8 empty] | 0 | 0 |  |  |  | 0 | 0 | 0 | 0 |  | 0 | 0 | 0 | 0 |  | 0 | 0 |  | 0 |  | 0 |  | 0
0 | 0 | 0 | 0 | 0 | 0 | 0 | Volume | 0 | 0 |  | 0 |  |  |  |  | 0 | 0 | 0 | 0 | 0 | 0 |  |  | _Std | [5 empty] | _Rev | _Int | [8 empty] | 0 | 0 |  |  |  | 0 | 0 | 0 | 0 |  | 0 | 0 | 0 | 0 |  | 0 | 0 |  | 0 |  | 0 |  | 0
0 | 0 | 0 | 0 | 0 | 0 | 0 | Volume | 0 | 0 |  | 0 |  |  |  |  | 0 | 0 | 0 | 0 | 0 | 0 |  |  | _Std | [5 empty] | _Rev | _Int | [8 empty] | 0 | 0 |  |  |  | 0 | 0 | 0 | 0 |  | 0 | 0 | 0 | 0 |  | 0 | 0 |  | 0 |  | 0 |  | 0
0 | 0 | 0 | 0 | 0 | 0 | 0 | Volume | 0 | 0 |  | 0 |  |  |  |  | 0 | 0 | 0 | 0 | 0 | 0 |  |  | _Std | [5 empty] | _Rev | _Int | [8 empty] | 0 | 0 |  |  |  | 0 | 0 | 0 | 0 |  | 0 | 0 | 0 | 0 |  | 0 | 0 |  | 0 |  | 0 |  | 0
0 | 0 | 0 | 0 | 0 | 0 | 0 | Volume | 0 | 0 |  | 0 |  |  |  |  | 0 | 0 | 0 | 0 | 0 | 0 |  |  | _Std | [5 empty] | _Rev | _Int | [8 empty] | 0 | 0 |  |  |  | 0 | 0 | 0 | 0 |  | 0 | 0 | 0 | 0 |  | 0 | 0 |  | 0 |  | 0 |  | 0
0 | 0 | 0 | 0 | 0 | 0 | 0 | Volume | 0 | 0 |  | 0 |  |  |  |  | 0 | 0 | 0 | 0 | 0 | 0 |  |  | _Std | [5 empty] | _Rev | _Int | [8 empty] | 0 | 0 |  |  |  | 0 | 0 | 0 | 0 |  | 0 | 0 | 0 | 0 |  | 0 | 0 |  | 0 |  | 0 |  | 0
0 | 0 | 0 | 0 | 0 | 0 | 0 | Volume | 0 | 0 |  | 0 |  |  |  |  | 0 | 0 | 0 | 0 | 0 | 0 |  |  | _Std | [5 empty] | _Rev | _Int | [8 empty] | 0 | 0 |  |  |  | 0 | 0 | 0 | 0 |  | 0 | 0 | 0 | 0 |  | 0 | 0 |  | 0 |  | 0 |  | 0
0 | 0 | 0 | 0 | 0 | 0 | 0 | Volume | 0 | 0 |  | 0 |  |  |  |  | 0 | 0 | 0 | 0 | 0 | 0 |  |  | _Std | [5 empty] | _Rev | _Int | [8 empty] | 0 | 0 |  |  |  | 0 | 0 | 0 | 0 |  | 0 | 0 | 0 | 0 |  | 0 | 0 |  | 0 |  | 0 |  | 0
0 | 0 | 0 | 0 | 0 | 0 | 0 | Volume | 0 | 0 |  | 0 |  |  |  |  | 0 | 0 | 0 | 0 | 0 | 0 |  |  | _Std | [5 empty] | _Rev | _Int | [8 empty] | 0 | 0 |  |  |  | 0 | 0 | 0 | 0 |  | 0 | 0 | 0 | 0 |  | 0 | 0 |  | 0 |  | 0 |  | 0
0 | 0 | 0 | 0 | 0 | 0 | 0 | Volume | 0 | 0 |  | 0 |  |  |  |  | 0 | 0 | 0 | 0 | 0 | 0 |  |  | _Std | [5 empty] | _Rev | _Int | [8 empty] | 0 | 0 |  |  |  | 0 | 0 | 0 | 0 |  | 0 | 0 | 0 | 0 |  | 0 | 0 |  | 0 |  | 0 |  | 0
0 | 0 | 0 | 0 | 0 | 0 | 0 | Volume | 0 | 0 |  | 0 |  |  |  |  | 0 | 0 | 0 | 0 | 0 | 0 |  |  | _Std | [5 empty] | _Rev | _Int | [8 empty] | 0 | 0 |  |  |  | 0 | 0 | 0 | 0 |  | 0 | 0 | 0 | 0 |  | 0 | 0 |  | 0 |  | 0 |  | 0
0 | 0 | 0 | 0 | 0 | 0 | 0 | Volume | 0 | 0 |  | 0 |  |  |  |  | 0 | 0 | 0 | 0 | 0 | 0 |  |  | _Std | [5 empty] | _Rev | _Int | [8 empty] | 0 | 0 |  |  |  | 0 | 0 | 0 | 0 |  | 0 | 0 | 0 | 0 |  | 0 | 0 |  | 0 |  | 0 |  | 0
0 | 0 | 0 | 0 | 0 | 0 | 0 | Volume | 0 | 0 |  | 0 |  |  |  |  | 0 | 0 | 0 | 0 | 0 | 0 |  |  | _Std | [5 empty] | _Rev | _Int | [8 empty] | 0 | 0 |  |  |  | 0 | 0 | 0 | 0 |  | 0 | 0 | 0 | 0 |  | 0 | 0 |  | 0 |  | 0 |  | 0
0 | 0 | 0 | 0 | 0 | 0 | 0 | Volume | 0 | 0 |  | 0 |  |  |  |  | 0 | 0 | 0 | 0 | 0 | 0 |  |  | _Std | [5 empty] | _Rev | _Int | [8 empty] | 0 | 0 |  |  |  | 0 | 0 | 0 | 0 |  | 0 | 0 | 0 | 0 |  | 0 | 0 |  | 0 |  | 0 |  | 0
0 | 0 | 0 | 0 | 0 | 0 | 0 | Volume | 0 | 0 |  | 0 |  |  |  |  | 0 | 0 | 0 | 0 | 0 | 0 |  |  | _Std | [5 empty] | _Rev | _Int | [8 empty] | 0 | 0 |  |  |  | 0 | 0 | 0 | 0 |  | 0 | 0 | 0 | 0 |  | 0 | 0 |  | 0 |  | 0 |  | 0
0 | 0 | 0 | 0 | 0 | 0 | 0 | Volume | 0 | 0 |  | 0 |  |  |  |  | 0 | 0 | 0 | 0 | 0 | 0 |  |  | _Std | [5 empty] | _Rev | _Int | [8 empty] | 0 | 0 |  |  |  | 0 | 0 | 0 | 0 |  | 0 | 0 | 0 | 0 |  | 0 | 0 |  | 0 |  | 0 |  | 0
0 | 0 | 0 | 0 | 0 | 0 | 0 | Volume | 0 | 0 |  | 0 |  |  |  |  | 0 | 0 | 0 | 0 | 0 | 0 |  |  | _Std | [5 empty] | _Rev | _Int | [8 empty] | 0 | 0 |  |  |  | 0 | 0 | 0 | 0 |  | 0 | 0 | 0 | 0 |  | 0 | 0 |  | 0 |  | 0 |  | 0
0 | 0 | 0 | 0 | 0 | 0 | 0 | Volume | 0 | 0 |  | 0 |  |  |  |  | 0 | 0 | 0 | 0 | 0 | 0 |  |  | _Std | [5 empty] | _Rev | _Int | [8 empty] | 0 | 0 |  |  |  | 0 | 0 | 0 | 0 |  | 0 | 0 | 0 | 0 |  | 0 | 0 |  | 0 |  | 0 |  | 0
0 | 0 | 0 | 0 | 0 | 0 | 0 | Volume | 0 | 0 |  | 0 |  |  |  |  | 0 | 0 | 0 | 0 | 0 | 0 |  |  | _Std | [5 empty] | _Rev | _Int | [8 empty] | 0 | 0 |  |  |  | 0 | 0 | 0 | 0 |  | 0 | 0 | 0 | 0 |  | 0 | 0 |  | 0 |  | 0 |  | 0
0 | 0 | 0 | 0 | 0 | 0 | 0 | Volume | 0 | 0 |  | 0 |  |  |  |  | 0 | 0 | 0 | 0 | 0 | 0 |  |  | _Std | [5 empty] | _Rev | _Int | [8 empty] | 0 | 0 |  |  |  | 0 | 0 | 0 | 0 |  | 0 | 0 | 0 | 0 |  | 0 | 0 |  | 0 |  | 0 |  | 0
0 | 0 | 0 | 0 | 0 | 0 | 0 | Volume | 0 | 0 |  | 0 |  |  |  |  | 0 | 0 | 0 | 0 | 0 | 0 |  |  | _Std | [5 empty] | _Rev | _Int | [8 empty] | 0 | 0 |  |  |  | 0 | 0 | 0 | 0 |  | 0 | 0 | 0 | 0 |  | 0 | 0 |  | 0 |  | 0 |  | 0
0 | 0 | 0 | 0 | 0 | 0 | 0 | Volume | 0 | 0 |  | 0 |  |  |  |  | 0 | 0 | 0 | 0 | 0 | 0 |  |  | _Std | [5 empty] | _Rev | _Int | [8 empty] | 0 | 0 |  |  |  | 0 | 0 | 0 | 0 |  | 0 | 0 | 0 | 0 |  | 0 | 0 |  | 0 |  | 0 |  | 0
0 | 0 | 0 | 0 | 0 | 0 | 0 | Volume | 0 | 0 |  | 0 |  |  |  |  | 0 | 0 | 0 | 0 | 0 | 0 |  |  | _Std | [5 empty] | _Rev | _Int | [8 empty] | 0 | 0 |  |  |  | 0 | 0 | 0 | 0 |  | 0 | 0 | 0 | 0 |  | 0 | 0 |  | 0 |  | 0 |  | 0
0 | 0 | 0 | 0 | 0 | 0 | 0 | Volume | 0 | 0 |  | 0 |  |  |  |  | 0 | 0 | 0 | 0 | 0 | 0 |  |  | _Std | [5 empty] | _Rev | _Int | [8 empty] | 0 | 0 |  |  |  | 0 | 0 | 0 | 0 |  | 0 | 0 | 0 | 0 |  | 0 | 0 |  | 0 |  | 0 |  | 0
0 | 0 | 0 | 0 | 0 | 0 | 0 | Volume | 0 | 0 |  | 0 |  |  |  |  | 0 | 0 | 0 | 0 | 0 | 0 |  |  | _Std | [5 empty] | _Rev | _Int | [8 empty] | 0 | 0 |  |  |  | 0 | 0 | 0 | 0 |  | 0 | 0 | 0 | 0 |  | 0 | 0 |  | 0 |  | 0 |  | 0
0 | 0 | 0 | 0 | 0 | 0 | 0 | Volume | 0 | 0 |  | 0 |  |  |  |  | 0 | 0 | 0 | 0 | 0 | 0 |  |  | _Std | [5 empty] | _Rev | _Int | [8 empty] | 0 | 0 |  |  |  | 0 | 0 | 0 | 0 |  | 0 | 0 | 0 | 0 |  | 0 | 0 |  | 0 |  | 0 |  | 0
0 | 0 | 0 | 0 | 0 | 0 | 0 | Volume | 0 | 0 |  | 0 |  |  |  |  | 0 | 0 | 0 | 0 | 0 | 0 |  |  | _Std | [5 empty] | _Rev | _Int | [8 empty] | 0 | 0 |  |  |  | 0 | 0 | 0 | 0 |  | 0 | 0 | 0 | 0 |  | 0 | 0 |  | 0 |  | 0 |  | 0
0 | 0 | 0 | 0 | 0 | 0 | 0 | Volume | 0 | 0 |  | 0 |  |  |  |  | 0 | 0 | 0 | 0 | 0 | 0 |  |  | _Std | [5 empty] | _Rev | _Int | [8 empty] | 0 | 0 |  |  |  | 0 | 0 | 0 | 0 |  | 0 | 0 | 0 | 0 |  | 0 | 0 |  | 0 |  | 0 |  | 0
0 | 0 | 0 | 0 | 0 | 0 | 0 | Volume | 0 | 0 |  | 0 |  |  |  |  | 0 | 0 | 0 | 0 | 0 | 0 |  |  | _Std | [5 empty] | _Rev | _Int | [8 empty] | 0 | 0 |  |  |  | 0 | 0 | 0 | 0 |  | 0 | 0 | 0 | 0 |  | 0 | 0 |  | 0 |  | 0 |  | 0
0 | 0 | 0 | 0 | 0 | 0 | 0 | Volume | 0 | 0 |  | 0 |  |  |  |  | 0 | 0 | 0 | 0 | 0 | 0 |  |  | _Std | [5 empty] | _Rev | _Int | [8 empty] | 0 | 0 |  |  |  | 0 | 0 | 0 | 0 |  | 0 | 0 | 0 | 0 |  | 0 | 0 |  | 0 |  | 0 |  | 0
0 | 0 | 0 | 0 | 0 | 0 | 0 | Volume | 0 | 0 |  | 0 |  |  |  |  | 0 | 0 | 0 | 0 | 0 | 0 |  |  | _Std | [5 empty] | _Rev | _Int | [8 empty] | 0 | 0 |  |  |  | 0 | 0 | 0 | 0 |  | 0 | 0 | 0 | 0 |  | 0 | 0 |  | 0 |  | 0 |  | 0
0 | 0 | 0 | 0 | 0 | 0 | 0 | Volume | 0 | 0 |  | 0 |  |  |  |  | 0 | 0 | 0 | 0 | 0 | 0 |  |  | _Std | [5 empty] | _Rev | _Int | [8 empty] | 0 | 0 |  |  |  | 0 | 0 | 0 | 0 |  | 0 | 0 | 0 | 0 |  | 0 | 0 |  | 0 |  | 0 |  | 0
0 | 0 | 0 | 0 | 0 | 0 | 0 | Volume | 0 | 0 |  | 0 |  |  |  |  | 0 | 0 | 0 | 0 | 0 | 0 |  |  | _Std | [5 empty] | _Rev | _Int | [8 empty] | 0 | 0 |  |  |  | 0 | 0 | 0 | 0 |  | 0 | 0 | 0 | 0 |  | 0 | 0 |  | 0 |  | 0 |  | 0
0 | 0 | 0 | 0 | 0 | 0 | 0 | Volume | 0 | 0 |  | 0 |  |  |  |  | 0 | 0 | 0 | 0 | 0 | 0 |  |  | _Std | [5 empty] | _Rev | _Int | [8 empty] | 0 | 0 |  |  |  | 0 | 0 | 0 | 0 |  | 0 | 0 | 0 | 0 |  | 0 | 0 |  | 0 |  | 0 |  | 0
0 | 0 | 0 | 0 | 0 | 0 | 0 | Volume | 0 | 0 |  | 0 |  |  |  |  | 0 | 0 | 0 | 0 | 0 | 0 |  |  | _Std | [5 empty] | _Rev | _Int | [8 empty] | 0 | 0 |  |  |  | 0 | 0 | 0 | 0 |  | 0 | 0 | 0 | 0 |  | 0 | 0 |  | 0 |  | 0 |  | 0
0 | 0 | 0 | 0 | 0 | 0 | 0 | Volume | 0 | 0 |  | 0 |  |  |  |  | 0 | 0 | 0 | 0 | 0 | 0 |  |  | _Std | [5 empty] | _Rev | _Int | [8 empty] | 0 | 0 |  |  |  | 0 | 0 | 0 | 0 |  | 0 | 0 | 0 | 0 |  | 0 | 0 |  | 0 |  | 0 |  | 0
0 | 0 | 0 | 0 | 0 | 0 | 0 | Volume | 0 | 0 |  | 0 |  |  |  |  | 0 | 0 | 0 | 0 | 0 | 0 |  |  | _Std | [5 empty] | _Rev | _Int | [8 empty] | 0 | 0 |  |  |  | 0 | 0 | 0 | 0 |  | 0 | 0 | 0 | 0 |  | 0 | 0 |  | 0 |  | 0 |  | 0
0 | 0 | 0 | 0 | 0 | 0 | 0 | Volume | 0 | 0 |  | 0 |  |  |  |  | 0 | 0 | 0 | 0 | 0 | 0 |  |  | _Std | [5 empty] | _Rev | _Int | [8 empty] | 0 | 0 |  |  |  | 0 | 0 | 0 | 0 |  | 0 | 0 | 0 | 0 |  | 0 | 0 |  | 0 |  | 0 |  | 0
0 | 0 | 0 | 0 | 0 | 0 | 0 | Volume | 0 | 0 |  | 0 |  |  |  |  | 0 | 0 | 0 | 0 | 0 | 0 |  |  | _Std | [5 empty] | _Rev | _Int | [8 empty] | 0 | 0 |  |  |  | 0 | 0 | 0 | 0 |  | 0 | 0 | 0 | 0 |  | 0 | 0 |  | 0 |  | 0 |  | 0
0 | 0 | 0 | 0 | 0 | 0 | 0 | Volume | 0 | 0 |  | 0 |  |  |  |  | 0 | 0 | 0 | 0 | 0 | 0 |  |  | _Std | [5 empty] | _Rev | _Int | [8 empty] | 0 | 0 |  |  |  | 0 | 0 | 0 | 0 |  | 0 | 0 | 0 | 0 |  | 0 | 0 |  | 0 |  | 0 |  | 0
0 | 0 | 0 | 0 | 0 | 0 | 0 | Volume | 0 | 0 |  | 0 |  |  |  |  | 0 | 0 | 0 | 0 | 0 | 0 |  |  | _Std | [5 empty] | _Rev | _Int | [8 empty] | 0 | 0 |  |  |  | 0 | 0 | 0 | 0 |  | 0 | 0 | 0 | 0 |  | 0 | 0 |  | 0 |  | 0 |  | 0
0 | 0 | 0 | 0 | 0 | 0 | 0 | Volume | 0 | 0 |  | 0 |  |  |  |  | 0 | 0 | 0 | 0 | 0 | 0 |  |  | _Std | [5 empty] | _Rev | _Int | [8 empty] | 0 | 0 |  |  |  | 0 | 0 | 0 | 0 |  | 0 | 0 | 0 | 0 |  | 0 | 0 |  | 0 |  | 0 |  | 0
0 | 0 | 0 | 0 | 0 | 0 | 0 | Volume | 0 | 0 |  | 0 |  |  |  |  | 0 | 0 | 0 | 0 | 0 | 0 |  |  | _Std | [5 empty] | _Rev | _Int | [8 empty] | 0 | 0 |  |  |  | 0 | 0 | 0 | 0 |  | 0 | 0 | 0 | 0 |  | 0 | 0 |  | 0 |  | 0 |  | 0
0 | 0 | 0 | 0 | 0 | 0 | 0 | Volume | 0 | 0 |  | 0 |  |  |  |  | 0 | 0 | 0 | 0 | 0 | 0 |  |  | _Std | [5 empty] | _Rev | _Int | [8 empty] | 0 | 0 |  |  |  | 0 | 0 | 0 | 0 |  | 0 | 0 | 0 | 0 |  | 0 | 0 |  | 0 |  | 0 |  | 0
0 | 0 | 0 | 0 | 0 | 0 | 0 | Volume | 0 | 0 |  | 0 |  |  |  |  | 0 | 0 | 0 | 0 | 0 | 0 |  |  | _Std | [5 empty] | _Rev | _Int | [8 empty] | 0 | 0 |  |  |  | 0 | 0 | 0 | 0 |  | 0 | 0 | 0 | 0 |  | 0 | 0 |  | 0 |  | 0 |  | 0
0 | 0 | 0 | 0 | 0 | 0 | 0 | Volume | 0 | 0 |  | 0 |  |  |  |  | 0 | 0 | 0 | 0 | 0 | 0 |  |  | _Std | [5 empty] | _Rev | _Int | [8 empty] | 0 | 0 |  |  |  | 0 | 0 | 0 | 0 |  | 0 | 0 | 0 | 0 |  | 0 | 0 |  | 0 |  | 0 |  | 0
0 | 0 | 0 | 0 | 0 | 0 | 0 | Volume | 0 | 0 |  | 0 |  |  |  |  | 0 | 0 | 0 | 0 | 0 | 0 |  |  | _Std | [5 empty] | _Rev | _Int | [8 empty] | 0 | 0 |  |  |  | 0 | 0 | 0 | 0 |  | 0 | 0 | 0 | 0 |  | 0 | 0 |  | 0 |  | 0 |  | 0
0 | 0 | 0 | 0 | 0 | 0 | 0 | Volume | 0 | 0 |  | 0 |  |  |  |  | 0 | 0 | 0 | 0 | 0 | 0 |  |  | _Std | [5 empty] | _Rev | _Int | [8 empty] | 0 | 0 |  |  |  | 0 | 0 | 0 | 0 |  | 0 | 0 | 0 | 0 |  | 0 | 0 |  | 0 |  | 0 |  | 0
0 | 0 | 0 | 0 | 0 | 0 | 0 | Volume | 0 | 0 |  | 0 |  |  |  |  | 0 | 0 | 0 | 0 | 0 | 0 |  |  | _Std | [5 empty] | _Rev | _Int | [8 empty] | 0 | 0 |  |  |  | 0 | 0 | 0 | 0 |  | 0 | 0 | 0 | 0 |  | 0 | 0 |  | 0 |  | 0 |  | 0
0 | 0 | 0 | 0 | 0 | 0 | 0 | Volume | 0 | 0 |  | 0 |  |  |  |  | 0 | 0 | 0 | 0 | 0 | 0 |  |  | _Std | [5 empty] | _Rev | _Int | [8 empty] | 0 | 0 |  |  |  | 0 | 0 | 0 | 0 |  | 0 | 0 | 0 | 0 |  | 0 | 0 |  | 0 |  | 0 |  | 0
0 | 0 | 0 | 0 | 0 | 0 | 0 | Volume | 0 | 0 |  | 0 |  |  |  |  | 0 | 0 | 0 | 0 | 0 | 0 |  |  | _Std | [5 empty] | _Rev | _Int | [8 empty] | 0 | 0 |  |  |  | 0 | 0 | 0 | 0 |  | 0 | 0 | 0 | 0 |  | 0 | 0 |  | 0 |  | 0 |  | 0
0 | 0 | 0 | 0 | 0 | 0 | 0 | Volume | 0 | 0 |  | 0 |  |  |  |  | 0 | 0 | 0 | 0 | 0 | 0 |  |  | _Std | [5 empty] | _Rev | _Int | [8 empty] | 0 | 0 |  |  |  | 0 | 0 | 0 | 0 |  | 0 | 0 | 0 | 0 |  | 0 | 0 |  | 0 |  | 0 |  | 0
0 | 0 | 0 | 0 | 0 | 0 | 0 | Volume | 0 | 0 |  | 0 |  |  |  |  | 0 | 0 | 0 | 0 | 0 | 0 |  |  | _Std | [5 empty] | _Rev | _Int | [8 empty] | 0 | 0 |  |  |  | 0 | 0 | 0 | 0 |  | 0 | 0 | 0 | 0 |  | 0 | 0 |  | 0 |  | 0 |  | 0
0 | 0 | 0 | 0 | 0 | 0 | 0 | Volume | 0 | 0 |  | 0 |  |  |  |  | 0 | 0 | 0 | 0 | 0 | 0 |  |  | _Std | [5 empty] | _Rev | _Int | [8 empty] | 0 | 0 |  |  |  | 0 | 0 | 0 | 0 |  | 0 | 0 | 0 | 0 |  | 0 | 0 |  | 0 |  | 0 |  | 0
0 | 0 | 0 | 0 | 0 | 0 | 0 | Volume | 0 | 0 |  | 0 |  |  |  |  | 0 | 0 | 0 | 0 | 0 | 0 |  |  | _Std | [5 empty] | _Rev | _Int | [8 empty] | 0 | 0 |  |  |  | 0 | 0 | 0 | 0 |  | 0 | 0 | 0 | 0 |  | 0 | 0 |  | 0 |  | 0 |  | 0
0 | 0 | 0 | 0 | 0 | 0 | 0 | Volume | 0 | 0 |  | 0 |  |  |  |  | 0 | 0 | 0 | 0 | 0 | 0 |  |  | _Std | [5 empty] | _Rev | _Int | [8 empty] | 0 | 0 |  |  |  | 0 | 0 | 0 | 0 |  | 0 | 0 | 0 | 0 |  | 0 | 0 |  | 0 |  | 0 |  | 0
0 | 0 | 0 | 0 | 0 | 0 | 0 | Volume | 0 | 0 |  | 0 |  |  |  |  | 0 | 0 | 0 | 0 | 0 | 0 |  |  | _Std | [5 empty] | _Rev | _Int | [8 empty] | 0 | 0 |  |  |  | 0 | 0 | 0 | 0 |  | 0 | 0 | 0 | 0 |  | 0 | 0 |  | 0 |  | 0 |  | 0
0 | 0 | 0 | 0 | 0 | 0 | 0 | Volume | 0 | 0 |  | 0 |  |  |  |  | 0 | 0 | 0 | 0 | 0 | 0 |  |  | _Std | [5 empty] | _Rev | _Int | [8 empty] | 0 | 0 |  |  |  | 0 | 0 | 0 | 0 |  | 0 | 0 | 0 | 0 |  | 0 | 0 |  | 0 |  | 0 |  | 0
0 | 0 | 0 | 0 | 0 | 0 | 0 | Volume | 0 | 0 |  | 0 |  |  |  |  | 0 | 0 | 0 | 0 | 0 | 0 |  |  | _Std | [5 empty] | _Rev | _Int | [8 empty] | 0 | 0 |  |  |  | 0 | 0 | 0 | 0 |  | 0 | 0 | 0 | 0 |  | 0 | 0 |  | 0 |  | 0 |  | 0
0 | 0 | 0 | 0 | 0 | 0 | 0 | Volume | 0 | 0 |  | 0 |  |  |  |  | 0 | 0 | 0 | 0 | 0 | 0 |  |  | _Std | [5 empty] | _Rev | _Int | [8 empty] | 0 | 0 |  |  |  | 0 | 0 | 0 | 0 |  | 0 | 0 | 0 | 0 |  | 0 | 0 |  | 0 |  | 0 |  | 0
0 | 0 | 0 | 0 | 0 | 0 | 0 | Volume | 0 | 0 |  | 0 |  |  |  |  | 0 | 0 | 0 | 0 | 0 | 0 |  |  | _Std | [5 empty] | _Rev | _Int | [8 empty] | 0 | 0 |  |  |  | 0 | 0 | 0 | 0 |  | 0 | 0 | 0 | 0 |  | 0 | 0 |  | 0 |  | 0 |  | 0
0 | 0 | 0 | 0 | 0 | 0 | 0 | Volume | 0 | 0 |  | 0 |  |  |  |  | 0 | 0 | 0 | 0 | 0 | 0 |  |  | _Std | [5 empty] | _Rev | _Int | [8 empty] | 0 | 0 |  |  |  | 0 | 0 | 0 | 0 |  | 0 | 0 | 0 | 0 |  | 0 | 0 |  | 0 |  | 0 |  | 0
0 | 0 | 0 | 0 | 0 | 0 | 0 | Volume | 0 | 0 |  | 0 |  |  |  |  | 0 | 0 | 0 | 0 | 0 | 0 |  |  | _Std | [5 empty] | _Rev | _Int | [8 empty] | 0 | 0 |  |  |  | 0 | 0 | 0 | 0 |  | 0 | 0 | 0 | 0 |  | 0 | 0 |  | 0 |  | 0 |  | 0
0 | 0 | 0 | 0 | 0 | 0 | 0 | Volume | 0 | 0 |  | 0 |  |  |  |  | 0 | 0 | 0 | 0 | 0 | 0 |  |  | _Std | [5 empty] | _Rev | _Int | [8 empty] | 0 | 0 |  |  |  | 0 | 0 | 0 | 0 |  | 0 | 0 | 0 | 0 |  | 0 | 0 |  | 0 |  | 0 |  | 0
0 | 0 | 0 | 0 | 0 | 0 | 0 | Volume | 0 | 0 |  | 0 |  |  |  |  | 0 | 0 | 0 | 0 | 0 | 0 |  |  | _Std | [5 empty] | _Rev | _Int | [8 empty] | 0 | 0 |  |  |  | 0 | 0 | 0 | 0 |  | 0 | 0 | 0 | 0 |  | 0 | 0 |  | 0 |  | 0 |  | 0
0 | 0 | 0 | 0 | 0 | 0 | 0 | Volume | 0 | 0 |  | 0 |  |  |  |  | 0 | 0 | 0 | 0 | 0 | 0 |  |  | _Std | [5 empty] | _Rev | _Int | [8 empty] | 0 | 0 |  |  |  | 0 | 0 | 0 | 0 |  | 0 | 0 | 0 | 0 |  | 0 | 0 |  | 0 |  | 0 |  | 0
0 | 0 | 0 | 0 | 0 | 0 | 0 | Volume | 0 | 0 |  | 0 |  |  |  |  | 0 | 0 | 0 | 0 | 0 | 0 |  |  | _Std | [5 empty] | _Rev | _Int | [8 empty] | 0 | 0 |  |  |  | 0 | 0 | 0 | 0 |  | 0 | 0 | 0 | 0 |  | 0 | 0 |  | 0 |  | 0 |  | 0
0 | 0 | 0 | 0 | 0 | 0 | 0 | Volume | 0 | 0 |  | 0 |  |  |  |  | 0 | 0 | 0 | 0 | 0 | 0 |  |  | _Std | [5 empty] | _Rev | _Int | [8 empty] | 0 | 0 |  |  |  | 0 | 0 | 0 | 0 |  | 0 | 0 | 0 | 0 |  | 0 | 0 |  | 0 |  | 0 |  | 0
0 | 0 | 0 | 0 | 0 | 0 | 0 | Volume | 0 | 0 |  | 0 |  |  |  |  | 0 | 0 | 0 | 0 | 0 | 0 |  |  | _Std | [5 empty] | _Rev | _Int | [8 empty] | 0 | 0 |  |  |  | 0 | 0 | 0 | 0 |  | 0 | 0 | 0 | 0 |  | 0 | 0 |  | 0 |  | 0 |  | 0
0 | 0 | 0 | 0 | 0 | 0 | 0 | Volume | 0 | 0 |  | 0 |  |  |  |  | 0 | 0 | 0 | 0 | 0 | 0 |  |  | _Std | [5 empty] | _Rev | _Int | [8 empty] | 0 | 0 |  |  |  | 0 | 0 | 0 | 0 |  | 0 | 0 | 0 | 0 |  | 0 | 0 |  | 0 |  | 0 |  | 0
0 | 0 | 0 | 0 | 0 | 0 | 0 | Volume | 0 | 0 |  | 0 |  |  |  |  | 0 | 0 | 0 | 0 | 0 | 0 |  |  | _Std | [5 empty] | _Rev | _Int | [8 empty] | 0 | 0 |  |  |  | 0 | 0 | 0 | 0 |  | 0 | 0 | 0 | 0 |  | 0 | 0 |  | 0 |  | 0 |  | 0
0 | 0 | 0 | 0 | 0 | 0 | 0 | Volume | 0 | 0 |  | 0 |  |  |  |  | 0 | 0 | 0 | 0 | 0 | 0 |  |  | _Std | [5 empty] | _Rev | _Int | [8 empty] | 0 | 0 |  |  |  | 0 | 0 | 0 | 0 |  | 0 | 0 | 0 | 0 |  | 0 | 0 |  | 0 |  | 0 |  | 0
0 | 0 | 0 | 0 | 0 | 0 | 0 | Volume | 0 | 0 |  | 0 |  |  |  |  | 0 | 0 | 0 | 0 | 0 | 0 |  |  | _Std | [5 empty] | _Rev | _Int | [8 empty] | 0 | 0 |  |  |  | 0 | 0 | 0 | 0 |  | 0 | 0 | 0 | 0 |  | 0 | 0 |  | 0 |  | 0 |  | 0
0 | 0 | 0 | 0 | 0 | 0 | 0 | Volume | 0 | 0 |  | 0 |  |  |  |  | 0 | 0 | 0 | 0 | 0 | 0 |  |  | _Std | [5 empty] | _Rev | _Int | [8 empty] | 0 | 0 |  |  |  | 0 | 0 | 0 | 0 |  | 0 | 0 | 0 | 0 |  | 0 | 0 |  | 0 |  | 0 |  | 0
0 | 0 | 0 | 0 | 0 | 0 | 0 | Volume | 0 | 0 |  | 0 |  |  |  |  | 0 | 0 | 0 | 0 | 0 | 0 |  |  | _Std | [5 empty] | _Rev | _Int | [8 empty] | 0 | 0 |  |  |  | 0 | 0 | 0 | 0 |  | 0 | 0 | 0 | 0 |  | 0 | 0 |  | 0 |  | 0 |  | 0
0 | 0 | 0 | 0 | 0 | 0 | 0 | Volume | 0 | 0 |  | 0 |  |  |  |  | 0 | 0 | 0 | 0 | 0 | 0 |  |  | _Std | [5 empty] | _Rev | _Int | [8 empty] | 0 | 0 |  |  |  | 0 | 0 | 0 | 0 |  | 0 | 0 | 0 | 0 |  | 0 | 0 |  | 0 |  | 0 |  | 0
0 | 0 | 0 | 0 | 0 | 0 | 0 | Volume | 0 | 0 |  | 0 |  |  |  |  | 0 | 0 | 0 | 0 | 0 | 0 |  |  | _Std | [5 empty] | _Rev | _Int | [8 empty] | 0 | 0 |  |  |  | 0 | 0 | 0 | 0 |  | 0 | 0 | 0 | 0 |  | 0 | 0 |  | 0 |  | 0 |  | 0
0 | 0 | 0 | 0 | 0 | 0 | 0 | Volume | 0 | 0 |  | 0 |  |  |  |  | 0 | 0 | 0 | 0 | 0 | 0 |  |  | _Std | [5 empty] | _Rev | _Int | [8 empty] | 0 | 0 |  |  |  | 0 | 0 | 0 | 0 |  | 0 | 0 | 0 | 0 |  | 0 | 0 |  | 0 |  | 0 |  | 0
0 | 0 | 0 | 0 | 0 | 0 | 0 | Volume | 0 | 0 |  | 0 |  |  |  |  | 0 | 0 | 0 | 0 | 0 | 0 |  |  | _Std | [5 empty] | _Rev | _Int | [8 empty] | 0 | 0 |  |  |  | 0 | 0 | 0 | 0 |  | 0 | 0 | 0 | 0 |  | 0 | 0 |  | 0 |  | 0 |  | 0
0 | 0 | 0 | 0 | 0 | 0 | 0 | Volume | 0 | 0 |  | 0 |  |  |  |  | 0 | 0 | 0 | 0 | 0 | 0 |  |  | _Std | [5 empty] | _Rev | _Int | [8 empty] | 0 | 0 |  |  |  | 0 | 0 | 0 | 0 |  | 0 | 0 | 0 | 0 |  | 0 | 0 |  | 0 |  | 0 |  | 0
0 | 0 | 0 | 0 | 0 | 0 | 0 | Volume | 0 | 0 |  | 0 |  |  |  |  | 0 | 0 | 0 | 0 | 0 | 0 |  |  | _Std | [5 empty] | _Rev | _Int | [8 empty] | 0 | 0 |  |  |  | 0 | 0 | 0 | 0 |  | 0 | 0 | 0 | 0 |  | 0 | 0 |  | 0 |  | 0 |  | 0
0 | 0 | 0 | 0 | 0 | 0 | 0 | Volume | 0 | 0 |  | 0 |  |  |  |  | 0 | 0 | 0 | 0 | 0 | 0 |  |  | _Std | [5 empty] | _Rev | _Int | [8 empty] | 0 | 0 |  |  |  | 0 | 0 | 0 | 0 |  | 0 | 0 | 0 | 0 |  | 0 | 0 |  | 0 |  | 0 |  | 0
0 | 0 | 0 | 0 | 0 | 0 | 0 | Volume | 0 | 0 |  | 0 |  |  |  |  | 0 | 0 | 0 | 0 | 0 | 0 |  |  | _Std | [5 empty] | _Rev | _Int | [8 empty] | 0 | 0 |  |  |  | 0 | 0 | 0 | 0 |  | 0 | 0 | 0 | 0 |  | 0 | 0 |  | 0 |  | 0 |  | 0
0 | 0 | 0 | 0 | 0 | 0 | 0 | Volume | 0 | 0 |  | 0 |  |  |  |  | 0 | 0 | 0 | 0 | 0 | 0 |  |  | _Std | [5 empty] | _Rev | _Int | [8 empty] | 0 | 0 |  |  |  | 0 | 0 | 0 | 0 |  | 0 | 0 | 0 | 0 |  | 0 | 0 |  | 0 |  | 0 |  | 0
0 | 0 | 0 | 0 | 0 | 0 | 0 | Volume | 0 | 0 |  | 0 |  |  |  |  | 0 | 0 | 0 | 0 | 0 | 0 |  |  | _Std | [5 empty] | _Rev | _Int | [8 empty] | 0 | 0 |  |  |  | 0 | 0 | 0 | 0 |  | 0 | 0 | 0 | 0 |  | 0 | 0 |  | 0 |  | 0 |  | 0
0 | 0 | 0 | 0 | 0 | 0 | 0 | Volume | 0 | 0 |  | 0 |  |  |  |  | 0 | 0 | 0 | 0 | 0 | 0 |  |  | _Std | [5 empty] | _Rev | _Int | [8 empty] | 0 | 0 |  |  |  | 0 | 0 | 0 | 0 |  | 0 | 0 | 0 | 0 |  | 0 | 0 |  | 0 |  | 0 |  | 0
0 | 0 | 0 | 0 | 0 | 0 | 0 | Volume | 0 | 0 |  | 0 |  |  |  |  | 0 | 0 | 0 | 0 | 0 | 0 |  |  | _Std | [5 empty] | _Rev | _Int | [8 empty] | 0 | 0 |  |  |  | 0 | 0 | 0 | 0 |  | 0 | 0 | 0 | 0 |  | 0 | 0 |  | 0 |  | 0 |  | 0
0 | 0 | 0 | 0 | 0 | 0 | 0 | Volume | 0 | 0 |  | 0 |  |  |  |  | 0 | 0 | 0 | 0 | 0 | 0 |  |  | _Std | [5 empty] | _Rev | _Int | [8 empty] | 0 | 0 |  |  |  | 0 | 0 | 0 | 0 |  | 0 | 0 | 0 | 0 |  | 0 | 0 |  | 0 |  | 0 |  | 0
0 | 0 | 0 | 0 | 0 | 0 | 0 | Volume | 0 | 0 |  | 0 |  |  |  |  | 0 | 0 | 0 | 0 | 0 | 0 |  |  | _Std | [5 empty] | _Rev | _Int | [8 empty] | 0 | 0 |  |  |  | 0 | 0 | 0 | 0 |  | 0 | 0 | 0 | 0 |  | 0 | 0 |  | 0 |  | 0 |  | 0
0 | 0 | 0 | 0 | 0 | 0 | 0 | Volume | 0 | 0 |  | 0 |  |  |  |  | 0 | 0 | 0 | 0 | 0 | 0 |  |  | _Std | [5 empty] | _Rev | _Int | [8 empty] | 0 | 0 |  |  |  | 0 | 0 | 0 | 0 |  | 0 | 0 | 0 | 0 |  | 0 | 0 |  | 0 |  | 0 |  | 0
0 | 0 | 0 | 0 | 0 | 0 | 0 | Volume | 0 | 0 |  | 0 |  |  |  |  | 0 | 0 | 0 | 0 | 0 | 0 |  |  | _Std | [5 empty] | _Rev | _Int | [8 empty] | 0 | 0 |  |  |  | 0 | 0 | 0 | 0 |  | 0 | 0 | 0 | 0 |  | 0 | 0 |  | 0 |  | 0 |  | 0
0 | 0 | 0 | 0 | 0 | 0 | 0 | Volume | 0 | 0 |  | 0 |  |  |  |  | 0 | 0 | 0 | 0 | 0 | 0 |  |  | _Std | [5 empty] | _Rev | _Int | [8 empty] | 0 | 0 |  |  |  | 0 | 0 | 0 | 0 |  | 0 | 0 | 0 | 0 |  | 0 | 0 |  | 0 |  | 0 |  | 0
0 | 0 | 0 | 0 | 0 | 0 | 0 | Volume | 0 | 0 |  | 0 |  |  |  |  | 0 | 0 | 0 | 0 | 0 | 0 |  |  | _Std | [5 empty] | _Rev | _Int | [8 empty] | 0 | 0 |  |  |  | 0 | 0 | 0 | 0 |  | 0 | 0 | 0 | 0 |  | 0 | 0 |  | 0 |  | 0 |  | 0
0 | 0 | 0 | 0 | 0 | 0 | 0 | Volume | 0 | 0 |  | 0 |  |  |  |  | 0 | 0 | 0 | 0 | 0 | 0 |  |  | _Std | [5 empty] | _Rev | _Int | [8 empty] | 0 | 0 |  |  |  | 0 | 0 | 0 | 0 |  | 0 | 0 | 0 | 0 |  | 0 | 0 |  | 0 |  | 0 |  | 0
0 | 0 | 0 | 0 | 0 | 0 | 0 | Volume | 0 | 0 |  | 0 |  |  |  |  | 0 | 0 | 0 | 0 | 0 | 0 |  |  | _Std | [5 empty] | _Rev | _Int | [8 empty] | 0 | 0 |  |  |  | 0 | 0 | 0 | 0 |  | 0 | 0 | 0 | 0 |  | 0 | 0 |  | 0 |  | 0 |  | 0
0 | 0 | 0 | 0 | 0 | 0 | 0 | Volume | 0 | 0 |  | 0 |  |  |  |  | 0 | 0 | 0 | 0 | 0 | 0 |  |  | _Std | [5 empty] | _Rev | _Int | [8 empty] | 0 | 0 |  |  |  | 0 | 0 | 0 | 0 |  | 0 | 0 | 0 | 0 |  | 0 | 0 |  | 0 |  | 0 |  | 0
0 | 0 | 0 | 0 | 0 | 0 | 0 | Volume | 0 | 0 |  | 0 |  |  |  |  | 0 | 0 | 0 | 0 | 0 | 0 |  |  | _Std | [5 empty] | _Rev | _Int | [8 empty] | 0 | 0 |  |  |  | 0 | 0 | 0 | 0 |  | 0 | 0 | 0 | 0 |  | 0 | 0 |  | 0 |  | 0 |  | 0
0 | 0 | 0 | 0 | 0 | 0 | 0 | Volume | 0 | 0 |  | 0 |  |  |  |  | 0 | 0 | 0 | 0 | 0 | 0 |  |  | _Std | [5 empty] | _Rev | _Int | [8 empty] | 0 | 0 |  |  |  | 0 | 0 | 0 | 0 |  | 0 | 0 | 0 | 0 |  | 0 | 0 |  | 0 |  | 0 |  | 0
0 | 0 | 0 | 0 | 0 | 0 | 0 | Volume | 0 | 0 |  | 0 |  |  |  |  | 0 | 0 | 0 | 0 | 0 | 0 |  |  | _Std | [5 empty] | _Rev | _Int | [8 empty] | 0 | 0 |  |  |  | 0 | 0 | 0 | 0 |  | 0 | 0 | 0 | 0 |  | 0 | 0 |  | 0 |  | 0 |  | 0
0 | 0 | 0 | 0 | 0 | 0 | 0 | Volume | 0 | 0 |  | 0 |  |  |  |  | 0 | 0 | 0 | 0 | 0 | 0 |  |  | _Std | [5 empty] | _Rev | _Int | [8 empty] | 0 | 0 |  |  |  | 0 | 0 | 0 | 0 |  | 0 | 0 | 0 | 0 |  | 0 | 0 |  | 0 |  | 0 |  | 0
0 | 0 | 0 | 0 | 0 | 0 | 0 | Volume | 0 | 0 |  | 0 |  |  |  |  | 0 | 0 | 0 | 0 | 0 | 0 |  |  | _Std | [5 empty] | _Rev | _Int | [8 empty] | 0 | 0 |  |  |  | 0 | 0 | 0 | 0 |  | 0 | 0 | 0 | 0 |  | 0 | 0 |  | 0 |  | 0 |  | 0
0 | 0 | 0 | 0 | 0 | 0 | 0 | Volume | 0 | 0 |  | 0 |  |  |  |  | 0 | 0 | 0 | 0 | 0 | 0 |  |  | _Std | [5 empty] | _Rev | _Int | [8 empty] | 0 | 0 |  |  |  | 0 | 0 | 0 | 0 |  | 0 | 0 | 0 | 0 |  | 0 | 0 |  | 0 |  | 0 |  | 0
0 | 0 | 0 | 0 | 0 | 0 | 0 | Volume | 0 | 0 |  | 0 |  |  |  |  | 0 | 0 | 0 | 0 | 0 | 0 |  |  | _Std | [5 empty] | _Rev | _Int | [8 empty] | 0 | 0 |  |  |  | 0 | 0 | 0 | 0 |  | 0 | 0 | 0 | 0 |  | 0 | 0 |  | 0 |  | 0 |  | 0
0 | 0 | 0 | 0 | 0 | 0 | 0 | Volume | 0 | 0 |  | 0 |  |  |  |  | 0 | 0 | 0 | 0 | 0 | 0 |  |  | _Std | [5 empty] | _Rev | _Int | [8 empty] | 0 | 0 |  |  |  | 0 | 0 | 0 | 0 |  | 0 | 0 | 0 | 0 |  | 0 | 0 |  | 0 |  | 0 |  | 0
0 | 0 | 0 | 0 | 0 | 0 | 0 | Volume | 0 | 0 |  | 0 |  |  |  |  | 0 | 0 | 0 | 0 | 0 | 0 |  |  | _Std | [5 empty] | _Rev | _Int | [8 empty] | 0 | 0 |  |  |  | 0 | 0 | 0 | 0 |  | 0 | 0 | 0 | 0 |  | 0 | 0 |  | 0 |  | 0 |  | 0
0 | 0 | 0 | 0 | 0 | 0 | 0 | Volume | 0 | 0 |  | 0 |  |  |  |  | 0 | 0 | 0 | 0 | 0 | 0 |  |  | _Std | [5 empty] | _Rev | _Int | [8 empty] | 0 | 0 |  |  |  | 0 | 0 | 0 | 0 |  | 0 | 0 | 0 | 0 |  | 0 | 0 |  | 0 |  | 0 |  | 0
0 | 0 | 0 | 0 | 0 | 0 | 0 | Volume | 0 | 0 |  | 0 |  |  |  |  | 0 | 0 | 0 | 0 | 0 | 0 |  |  | _Std | [5 empty] | _Rev | _Int | [8 empty] | 0 | 0 |  |  |  | 0 | 0 | 0 | 0 |  | 0 | 0 | 0 | 0 |  | 0 | 0 |  | 0 |  | 0 |  | 0
0 | 0 | 0 | 0 | 0 | 0 | 0 | Volume | 0 | 0 |  | 0 |  |  |  |  | 0 | 0 | 0 | 0 | 0 | 0 |  |  | _Std | [5 empty] | _Rev | _Int | [8 empty] | 0 | 0 |  |  |  | 0 | 0 | 0 | 0 |  | 0 | 0 | 0 | 0 |  | 0 | 0 |  | 0 |  | 0 |  | 0
0 | 0 | 0 | 0 | 0 | 0 | 0 | Volume | 0 | 0 |  | 0 |  |  |  |  | 0 | 0 | 0 | 0 | 0 | 0 |  |  | _Std | [5 empty] | _Rev | _Int | [8 empty] | 0 | 0 |  |  |  | 0 | 0 | 0 | 0 |  | 0 | 0 | 0 | 0 |  | 0 | 0 |  | 0 |  | 0 |  | 0
0 | 0 | 0 | 0 | 0 | 0 | 0 | Volume | 0 | 0 |  | 0 |  |  |  |  | 0 | 0 | 0 | 0 | 0 | 0 |  |  | _Std | [5 empty] | _Rev | _Int | [8 empty] | 0 | 0 |  |  |  | 0 | 0 | 0 | 0 |  | 0 | 0 | 0 | 0 |  | 0 | 0 |  | 0 |  | 0 |  | 0
0 | 0 | 0 | 0 | 0 | 0 | 0 | Volume | 0 | 0 |  | 0 |  |  |  |  | 0 | 0 | 0 | 0 | 0 | 0 |  |  | _Std | [5 empty] | _Rev | _Int | [8 empty] | 0 | 0 |  |  |  | 0 | 0 | 0 | 0 |  | 0 | 0 | 0 | 0 |  | 0 | 0 |  | 0 |  | 0 |  | 0
0 | 0 | 0 | 0 | 0 | 0 | 0 | Volume | 0 | 0 |  | 0 |  |  |  |  | 0 | 0 | 0 | 0 | 0 | 0 |  |  | _Std | [5 empty] | _Rev | _Int | [8 empty] | 0 | 0 |  |  |  | 0 | 0 | 0 | 0 |  | 0 | 0 | 0 | 0 |  | 0 | 0 |  | 0 |  | 0 |  | 0
0 | 0 | 0 | 0 | 0 | 0 | 0 | Volume | 0 | 0 |  | 0 |  |  |  |  | 0 | 0 | 0 | 0 | 0 | 0 |  |  | _Std | [5 empty] | _Rev | _Int | [8 empty] | 0 | 0 |  |  |  | 0 | 0 | 0 | 0 |  | 0 | 0 | 0 | 0 |  | 0 | 0 |  | 0 |  | 0 |  | 0
0 | 0 | 0 | 0 | 0 | 0 | 0 | Volume | 0 | 0 |  | 0 |  |  |  |  | 0 | 0 | 0 | 0 | 0 | 0 |  |  | _Std | [5 empty] | _Rev | _Int | [8 empty] | 0 | 0 |  |  |  | 0 | 0 | 0 | 0 |  | 0 | 0 | 0 | 0 |  | 0 | 0 |  | 0 |  | 0 |  | 0
0 | 0 | 0 | 0 | 0 | 0 | 0 | Volume | 0 | 0 |  | 0 |  |  |  |  | 0 | 0 | 0 | 0 | 0 | 0 |  |  | _Std | [5 empty] | _Rev | _Int | [8 empty] | 0 | 0 |  |  |  | 0 | 0 | 0 | 0 |  | 0 | 0 | 0 | 0 |  | 0 | 0 |  | 0 |  | 0 |  | 0
0 | 0 | 0 | 0 | 0 | 0 | 0 | Volume | 0 | 0 |  | 0 |  |  |  |  | 0 | 0 | 0 | 0 | 0 | 0 |  |  | _Std | [5 empty] | _Rev | _Int | [8 empty] | 0 | 0 |  |  |  | 0 | 0 | 0 | 0 |  | 0 | 0 | 0 | 0 |  | 0 | 0 |  | 0 |  | 0 |  | 0
0 | 0 | 0 | 0 | 0 | 0 | 0 | Volume | 0 | 0 |  | 0 |  |  |  |  | 0 | 0 | 0 | 0 | 0 | 0 |  |  | _Std | [5 empty] | _Rev | _Int | [8 empty] | 0 | 0 |  |  |  | 0 | 0 | 0 | 0 |  | 0 | 0 | 0 | 0 |  | 0 | 0 |  | 0 |  | 0 |  | 0
0 | 0 | 0 | 0 | 0 | 0 | 0 | Volume | 0 | 0 |  | 0 |  |  |  |  | 0 | 0 | 0 | 0 | 0 | 0 |  |  | _Std | [5 empty] | _Rev | _Int | [8 empty] | 0 | 0 |  |  |  | 0 | 0 | 0 | 0 |  | 0 | 0 | 0 | 0 |  | 0 | 0 |  | 0 |  | 0 |  | 0
0 | 0 | 0 | 0 | 0 | 0 | 0 | Volume | 0 | 0 |  | 0 |  |  |  |  | 0 | 0 | 0 | 0 | 0 | 0 |  |  | _Std | [5 empty] | _Rev | _Int | [8 empty] | 0 | 0 |  |  |  | 0 | 0 | 0 | 0 |  | 0 | 0 | 0 | 0 |  | 0 | 0 |  | 0 |  | 0 |  | 0
0 | 0 | 0 | 0 | 0 | 0 | 0 | Volume | 0 | 0 |  | 0 |  |  |  |  | 0 | 0 | 0 | 0 | 0 | 0 |  |  | _Std | [5 empty] | _Rev | _Int | [8 empty] | 0 | 0 |  |  |  | 0 | 0 | 0 | 0 |  | 0 | 0 | 0 | 0 |  | 0 | 0 |  | 0 |  | 0 |  | 0
0 | 0 | 0 | 0 | 0 | 0 | 0 | Volume | 0 | 0 |  | 0 |  |  |  |  | 0 | 0 | 0 | 0 | 0 | 0 |  |  | _Std | [5 empty] | _Rev | _Int | [8 empty] | 0 | 0 |  |  |  | 0 | 0 | 0 | 0 |  | 0 | 0 | 0 | 0 |  | 0 | 0 |  | 0 |  | 0 |  | 0
0 | 0 | 0 | 0 | 0 | 0 | 0 | Volume | 0 | 0 |  | 0 |  |  |  |  | 0 | 0 | 0 | 0 | 0 | 0 |  |  | _Std | [5 empty] | _Rev | _Int | [8 empty] | 0 | 0 |  |  |  | 0 | 0 | 0 | 0 |  | 0 | 0 | 0 | 0 |  | 0 | 0 |  | 0 |  | 0 |  | 0
0 | 0 | 0 | 0 | 0 | 0 | 0 | Volume | 0 | 0 |  | 0 |  |  |  |  | 0 | 0 | 0 | 0 | 0 | 0 |  |  | _Std | [5 empty] | _Rev | _Int | [8 empty] | 0 | 0 |  |  |  | 0 | 0 | 0 | 0 |  | 0 | 0 | 0 | 0 |  | 0 | 0 |  | 0 |  | 0 |  | 0
0 | 0 | 0 | 0 | 0 | 0 | 0 | Volume | 0 | 0 |  | 0 |  |  |  |  | 0 | 0 | 0 | 0 | 0 | 0 |  |  | _Std | [5 empty] | _Rev | _Int | [8 empty] | 0 | 0 |  |  |  | 0 | 0 | 0 | 0 |  | 0 | 0 | 0 | 0 |  | 0 | 0 |  | 0 |  | 0 |  | 0
0 | 0 | 0 | 0 | 0 | 0 | 0 | Volume | 0 | 0 |  | 0 |  |  |  |  | 0 | 0 | 0 | 0 | 0 | 0 |  |  | _Std | [5 empty] | _Rev | _Int | [8 empty] | 0 | 0 |  |  |  | 0 | 0 | 0 | 0 |  | 0 | 0 | 0 | 0 |  | 0 | 0 |  | 0 |  | 0 |  | 0
0 | 0 | 0 | 0 | 0 | 0 | 0 | Volume | 0 | 0 |  | 0 |  |  |  |  | 0 | 0 | 0 | 0 | 0 | 0 |  |  | _Std | [5 empty] | _Rev | _Int | [8 empty] | 0 | 0 |  |  |  | 0 | 0 | 0 | 0 |  | 0 | 0 | 0 | 0 |  | 0 | 0 |  | 0 |  | 0 |  | 0
0 | 0 | 0 | 0 | 0 | 0 | 0 | Volume | 0 | 0 |  | 0 |  |  |  |  | 0 | 0 | 0 | 0 | 0 | 0 |  |  | _Std | [5 empty] | _Rev | _Int | [8 empty] | 0 | 0 |  |  |  | 0 | 0 | 0 | 0 |  | 0 | 0 | 0 | 0 |  | 0 | 0 |  | 0 |  | 0 |  | 0
0 | 0 | 0 | 0 | 0 | 0 | 0 | Volume | 0 | 0 |  | 0 |  |  |  |  | 0 | 0 | 0 | 0 | 0 | 0 |  |  | _Std | [5 empty] | _Rev | _Int | [8 empty] | 0 | 0 |  |  |  | 0 | 0 | 0 | 0 |  | 0 | 0 | 0 | 0 |  | 0 | 0 |  | 0 |  | 0 |  | 0
0 | 0 | 0 | 0 | 0 | 0 | 0 | Volume | 0 | 0 |  | 0 |  |  |  |  | 0 | 0 | 0 | 0 | 0 | 0 |  |  | _Std | [5 empty] | _Rev | _Int | [8 empty] | 0 | 0 |  |  |  | 0 | 0 | 0 | 0 |  | 0 | 0 | 0 | 0 |  | 0 | 0 |  | 0 |  | 0 |  | 0
0 | 0 | 0 | 0 | 0 | 0 | 0 | Volume | 0 | 0 |  | 0 |  |  |  |  | 0 | 0 | 0 | 0 | 0 | 0 |  |  | _Std | [5 empty] | _Rev | _Int | [8 empty] | 0 | 0 |  |  |  | 0 | 0 | 0 | 0 |  | 0 | 0 | 0 | 0 |  | 0 | 0 |  | 0 |  | 0 |  | 0
0 | 0 | 0 | 0 | 0 | 0 | 0 | Volume | 0 | 0 |  | 0 |  |  |  |  | 0 | 0 | 0 | 0 | 0 | 0 |  |  | _Std | [5 empty] | _Rev | _Int | [8 empty] | 0 | 0 |  |  |  | 0 | 0 | 0 | 0 |  | 0 | 0 | 0 | 0 |  | 0 | 0 |  | 0 |  | 0 |  | 0
0 | 0 | 0 | 0 | 0 | 0 | 0 | Volume | 0 | 0 |  | 0 |  |  |  |  | 0 | 0 | 0 | 0 | 0 | 0 |  |  | _Std | [5 empty] | _Rev | _Int | [8 empty] | 0 | 0 |  |  |  | 0 | 0 | 0 | 0 |  | 0 | 0 | 0 | 0 |  | 0 | 0 |  | 0 |  | 0 |  | 0
0 | 0 | 0 | 0 | 0 | 0 | 0 | Volume | 0 | 0 |  | 0 |  |  |  |  | 0 | 0 | 0 | 0 | 0 | 0 |  |  | _Std | [5 empty] | _Rev | _Int | [8 empty] | 0 | 0 |  |  |  | 0 | 0 | 0 | 0 |  | 0 | 0 | 0 | 0 |  | 0 | 0 |  | 0 |  | 0 |  | 0
0 | 0 | 0 | 0 | 0 | 0 | 0 | Volume | 0 | 0 |  | 0 |  |  |  |  | 0 | 0 | 0 | 0 | 0 | 0 |  |  | _Std | [5 empty] | _Rev | _Int | [8 empty] | 0 | 0 |  |  |  | 0 | 0 | 0 | 0 |  | 0 | 0 | 0 | 0 |  | 0 | 0 |  | 0 |  | 0 |  | 0
0 | 0 | 0 | 0 | 0 | 0 | 0 | Volume | 0 | 0 |  | 0 |  |  |  |  | 0 | 0 | 0 | 0 | 0 | 0 |  |  | _Std | [5 empty] | _Rev | _Int | [8 empty] | 0 | 0 |  |  |  | 0 | 0 | 0 | 0 |  | 0 | 0 | 0 | 0 |  | 0 | 0 |  | 0 |  | 0 |  | 0
0 | 0 | 0 | 0 | 0 | 0 | 0 | Volume | 0 | 0 |  | 0 |  |  |  |  | 0 | 0 | 0 | 0 | 0 | 0 |  |  | _Std | [5 empty] | _Rev | _Int | [8 empty] | 0 | 0 |  |  |  | 0 | 0 | 0 | 0 |  | 0 | 0 | 0 | 0 |  | 0 | 0 |  | 0 |  | 0 |  | 0
0 | 0 | 0 | 0 | 0 | 0 | 0 | Volume | 0 | 0 |  | 0 |  |  |  |  | 0 | 0 | 0 | 0 | 0 | 0 |  |  | _Std | [5 empty] | _Rev | _Int | [8 empty] | 0 | 0 |  |  |  | 0 | 0 | 0 | 0 |  | 0 | 0 | 0 | 0 |  | 0 | 0 |  | 0 |  | 0 |  | 0
0 | 0 | 0 | 0 | 0 | 0 | 0 | Volume | 0 | 0 |  | 0 |  |  |  |  | 0 | 0 | 0 | 0 | 0 | 0 |  |  | _Std | [5 empty] | _Rev | _Int | [8 empty] | 0 | 0 |  |  |  | 0 | 0 | 0 | 0 |  | 0 | 0 | 0 | 0 |  | 0 | 0 |  | 0 |  | 0 |  | 0
0 | 0 | 0 | 0 | 0 | 0 | 0 | Volume | 0 | 0 |  | 0 |  |  |  |  | 0 | 0 | 0 | 0 | 0 | 0 |  |  | _Std | [5 empty] | _Rev | _Int | [8 empty] | 0 | 0 |  |  |  | 0 | 0 | 0 | 0 |  | 0 | 0 | 0 | 0 |  | 0 | 0 |  | 0 |  | 0 |  | 0
0 | 0 | 0 | 0 | 0 | 0 | 0 | Volume | 0 | 0 |  | 0 |  |  |  |  | 0 | 0 | 0 | 0 | 0 | 0 |  |  | _Std | [5 empty] | _Rev | _Int | [8 empty] | 0 | 0 |  |  |  | 0 | 0 | 0 | 0 |  | 0 | 0 | 0 | 0 |  | 0 | 0 |  | 0 |  | 0 |  | 0
0 | 0 | 0 | 0 | 0 | 0 | 0 | Volume | 0 | 0 |  | 0 |  |  |  |  | 0 | 0 | 0 | 0 | 0 | 0 |  |  | _Std | [5 empty] | _Rev | _Int | [8 empty] | 0 | 0 |  |  |  | 0 | 0 | 0 | 0 |  | 0 | 0 | 0 | 0 |  | 0 | 0 |  | 0 |  | 0 |  | 0
0 | 0 | 0 | 0 | 0 | 0 | 0 | Volume | 0 | 0 |  | 0 |  |  |  |  | 0 | 0 | 0 | 0 | 0 | 0 |  |  | _Std | [5 empty] | _Rev | _Int | [8 empty] | 0 | 0 |  |  |  | 0 | 0 | 0 | 0 |  | 0 | 0 | 0 | 0 |  | 0 | 0 |  | 0 |  | 0 |  | 0
0 | 0 | 0 | 0 | 0 | 0 | 0 | Volume | 0 | 0 |  | 0 |  |  |  |  | 0 | 0 | 0 | 0 | 0 | 0 |  |  | _Std | [5 empty] | _Rev | _Int | [8 empty] | 0 | 0 |  |  |  | 0 | 0 | 0 | 0 |  | 0 | 0 | 0 | 0 |  | 0 | 0 |  | 0 |  | 0 |  | 0
0 | 0 | 0 | 0 | 0 | 0 | 0 | Volume | 0 | 0 |  | 0 |  |  |  |  | 0 | 0 | 0 | 0 | 0 | 0 |  |  | _Std | [5 empty] | _Rev | _Int | [8 empty] | 0 | 0 |  |  |  | 0 | 0 | 0 | 0 |  | 0 | 0 | 0 | 0 |  | 0 | 0 |  | 0 |  | 0 |  | 0
0 | 0 | 0 | 0 | 0 | 0 | 0 | Volume | 0 | 0 |  | 0 |  |  |  |  | 0 | 0 | 0 | 0 | 0 | 0 |  |  | _Std | [5 empty] | _Rev | _Int | [8 empty] | 0 | 0 |  |  |  | 0 | 0 | 0 | 0 |  | 0 | 0 | 0 | 0 |  | 0 | 0 |  | 0 |  | 0 |  | 0
0 | 0 | 0 | 0 | 0 | 0 | 0 | Volume | 0 | 0 |  | 0 |  |  |  |  | 0 | 0 | 0 | 0 | 0 | 0 |  |  | _Std | [5 empty] | _Rev | _Int | [8 empty] | 0 | 0 |  |  |  | 0 | 0 | 0 | 0 |  | 0 | 0 | 0 | 0 |  | 0 | 0 |  | 0 |  | 0 |  | 0
0 | 0 | 0 | 0 | 0 | 0 | 0 | Volume | 0 | 0 |  | 0 |  |  |  |  | 0 | 0 | 0 | 0 | 0 | 0 |  |  | _Std | [5 empty] | _Rev | _Int | [8 empty] | 0 | 0 |  |  |  | 0 | 0 | 0 | 0 |  | 0 | 0 | 0 | 0 |  | 0 | 0 |  | 0 |  | 0 |  | 0
0 | 0 | 0 | 0 | 0 | 0 | 0 | Volume | 0 | 0 |  | 0 |  |  |  |  | 0 | 0 | 0 | 0 | 0 | 0 |  |  | _Std | [5 empty] | _Rev | _Int | [8 empty] | 0 | 0 |  |  |  | 0 | 0 | 0 | 0 |  | 0 | 0 | 0 | 0 |  | 0 | 0 |  | 0 |  | 0 |  | 0
0 | 0 | 0 | 0 | 0 | 0 | 0 | Volume | 0 | 0 |  | 0 |  |  |  |  | 0 | 0 | 0 | 0 | 0 | 0 |  |  | _Std | [5 empty] | _Rev | _Int | [8 empty] | 0 | 0 |  |  |  | 0 | 0 | 0 | 0 |  | 0 | 0 | 0 | 0 |  | 0 | 0 |  | 0 |  | 0 |  | 0
0 | 0 | 0 | 0 | 0 | 0 | 0 | Volume | 0 | 0 |  | 0 |  |  |  |  | 0 | 0 | 0 | 0 | 0 | 0 |  |  | _Std | [5 empty] | _Rev | _Int | [8 empty] | 0 | 0 |  |  |  | 0 | 0 | 0 | 0 |  | 0 | 0 | 0 | 0 |  | 0 | 0 |  | 0 |  | 0 |  | 0
0 | 0 | 0 | 0 | 0 | 0 | 0 | Volume | 0 | 0 |  | 0 |  |  |  |  | 0 | 0 | 0 | 0 | 0 | 0 |  |  | _Std | [5 empty] | _Rev | _Int | [8 empty] | 0 | 0 |  |  |  | 0 | 0 | 0 | 0 |  | 0 | 0 | 0 | 0 |  | 0 | 0 |  | 0 |  | 0 |  | 0
0 | 0 | 0 | 0 | 0 | 0 | 0 | Volume | 0 | 0 |  | 0 |  |  |  |  | 0 | 0 | 0 | 0 | 0 | 0 |  |  | _Std | [5 empty] | _Rev | _Int | [8 empty] | 0 | 0 |  |  |  | 0 | 0 | 0 | 0 |  | 0 | 0 | 0 | 0 |  | 0 | 0 |  | 0 |  | 0 |  | 0
0 | 0 | 0 | 0 | 0 | 0 | 0 | Volume | 0 | 0 |  | 0 |  |  |  |  | 0 | 0 | 0 | 0 | 0 | 0 |  |  | _Std | [5 empty] | _Rev | _Int | [8 empty] | 0 | 0 |  |  |  | 0 | 0 | 0 | 0 |  | 0 | 0 | 0 | 0 |  | 0 | 0 |  | 0 |  | 0 |  | 0
0 | 0 | 0 | 0 | 0 | 0 | 0 | Volume | 0 | 0 |  | 0 |  |  |  |  | 0 | 0 | 0 | 0 | 0 | 0 |  |  | _Std | [5 empty] | _Rev | _Int | [8 empty] | 0 | 0 |  |  |  | 0 | 0 | 0 | 0 |  | 0 | 0 | 0 | 0 |  | 0 | 0 |  | 0 |  | 0 |  | 0
0 | 0 | 0 | 0 | 0 | 0 | 0 | Volume | 0 | 0 |  | 0 |  |  |  |  | 0 | 0 | 0 | 0 | 0 | 0 |  |  | _Std | [5 empty] | _Rev | _Int | [8 empty] | 0 | 0 |  |  |  | 0 | 0 | 0 | 0 |  | 0 | 0 | 0 | 0 |  | 0 | 0 |  | 0 |  | 0 |  | 0
0 | 0 | 0 | 0 | 0 | 0 | 0 | Volume | 0 | 0 |  | 0 |  |  |  |  | 0 | 0 | 0 | 0 | 0 | 0 |  |  | _Std | [5 empty] | _Rev | _Int | [8 empty] | 0 | 0 |  |  |  | 0 | 0 | 0 | 0 |  | 0 | 0 | 0 | 0 |  | 0 | 0 |  | 0 |  | 0 |  | 0
0 | 0 | 0 | 0 | 0 | 0 | 0 | Volume | 0 | 0 |  | 0 |  |  |  |  | 0 | 0 | 0 | 0 | 0 | 0 |  |  | _Std | [5 empty] | _Rev | _Int | [8 empty] | 0 | 0 |  |  |  | 0 | 0 | 0 | 0 |  | 0 | 0 | 0 | 0 |  | 0 | 0 |  | 0 |  | 0 |  | 0
0 | 0 | 0 | 0 | 0 | 0 | 0 | Volume | 0 | 0 |  | 0 |  |  |  |  | 0 | 0 | 0 | 0 | 0 | 0 |  |  | _Std | [5 empty] | _Rev | _Int | [8 empty] | 0 | 0 |  |  |  | 0 | 0 | 0 | 0 |  | 0 | 0 | 0 | 0 |  | 0 | 0 |  | 0 |  | 0 |  | 0
0 | 0 | 0 | 0 | 0 | 0 | 0 | Volume | 0 | 0 |  | 0 |  |  |  |  | 0 | 0 | 0 | 0 | 0 | 0 |  |  | _Std | [5 empty] | _Rev | _Int | [8 empty] | 0 | 0 |  |  |  | 0 | 0 | 0 | 0 |  | 0 | 0 | 0 | 0 |  | 0 | 0 |  | 0 |  | 0 |  | 0
0 | 0 | 0 | 0 | 0 | 0 | 0 | Volume | 0 | 0 |  | 0 |  |  |  |  | 0 | 0 | 0 | 0 | 0 | 0 |  |  | _Std | [5 empty] | _Rev | _Int | [8 empty] | 0 | 0 |  |  |  | 0 | 0 | 0 | 0 |  | 0 | 0 | 0 | 0 |  | 0 | 0 |  | 0 |  | 0 |  | 0
0 | 0 | 0 | 0 | 0 | 0 | 0 | Volume | 0 | 0 |  | 0 |  |  |  |  | 0 | 0 | 0 | 0 | 0 | 0 |  |  | _Std | [5 empty] | _Rev | _Int | [8 empty] | 0 | 0 |  |  |  | 0 | 0 | 0 | 0 |  | 0 | 0 | 0 | 0 |  | 0 | 0 |  | 0 |  | 0 |  | 0
0 | 0 | 0 | 0 | 0 | 0 | 0 | Volume | 0 | 0 |  | 0 |  |  |  |  | 0 | 0 | 0 | 0 | 0 | 0 |  |  | _Std | [5 empty] | _Rev | _Int | [8 empty] | 0 | 0 |  |  |  | 0 | 0 | 0 | 0 |  | 0 | 0 | 0 | 0 |  | 0 | 0 |  | 0 |  | 0 |  | 0
0 | 0 | 0 | 0 | 0 | 0 | 0 | Volume | 0 | 0 |  | 0 |  |  |  |  | 0 | 0 | 0 | 0 | 0 | 0 |  |  | _Std | [5 empty] | _Rev | _Int | [8 empty] | 0 | 0 |  |  |  | 0 | 0 | 0 | 0 |  | 0 | 0 | 0 | 0 |  | 0 | 0 |  | 0 |  | 0 |  | 0
0 | 0 | 0 | 0 | 0 | 0 | 0 | Volume | 0 | 0 |  | 0 |  |  |  |  | 0 | 0 | 0 | 0 | 0 | 0 |  |  | _Std | [5 empty] | _Rev | _Int | [8 empty] | 0 | 0 |  |  |  | 0 | 0 | 0 | 0 |  | 0 | 0 | 0 | 0 |  | 0 | 0 |  | 0 |  | 0 |  | 0
0 | 0 | 0 | 0 | 0 | 0 | 0 | Volume | 0 | 0 |  | 0 |  |  |  |  | 0 | 0 | 0 | 0 | 0 | 0 |  |  | _Std | [5 empty] | _Rev | _Int | [8 empty] | 0 | 0 |  |  |  | 0 | 0 | 0 | 0 |  | 0 | 0 | 0 | 0 |  | 0 | 0 |  | 0 |  | 0 |  | 0
0 | 0 | 0 | 0 | 0 | 0 | 0 | Volume | 0 | 0 |  | 0 |  |  |  |  | 0 | 0 | 0 | 0 | 0 | 0 |  |  | _Std | [5 empty] | _Rev | _Int | [8 empty] | 0 | 0 |  |  |  | 0 | 0 | 0 | 0 |  | 0 | 0 | 0 | 0 |  | 0 | 0 |  | 0 |  | 0 |  | 0
[16 empty] | 0 | 0 | 0 | 0 | 0 | 0 |  |  | _Std | [5 empty] | _Rev | _Int | [8 empty] | 0 | 0 |  |  |  | 0 | 0 | 0 | 0 |  | 0 | 0 | 0 | 0 |  | 0 | 0 |  | 0 |  | 0 |  | 0
[16 empty] | 0 | 0 | 0 | 0 | 0 | 0 |  |  | _Std | [5 empty] | _Rev | _Int | [8 empty] | 0 | 0 |  |  |  | 0 | 0 | 0 | 0 |  | 0 | 0 | 0 | 0 |  | 0 | 0 |  | 0 |  | 0 |  | 0
[16 empty] | 0 | 0 | 0 | 0 | 0 | 0 |  |  | _Std | [5 empty] | _Rev | _Int | [8 empty] | 0 | 0 |  |  |  | 0 | 0 | 0 | 0 |  | 0 | 0 | 0 | 0 |  | 0 | 0 |  | 0 |  | 0 |  | 0
[16 empty] | 0 | 0 | 0 | 0 | 0 | 0 |  |  | _Std | [5 empty] | _Rev | _Int | [8 empty] | 0 | 0 |  |  |  | 0 | 0 | 0 | 0 |  | 0 | 0 | 0 | 0 |  | 0 | 0 |  | 0 |  | 0 |  | 0
[16 empty] | 0 | 0 | 0 | 0 | 0 | 0 |  |  | _Std | [5 empty] | _Rev | _Int | [8 empty] | 0 | 0 |  |  |  | 0 | 0 | 0 | 0 |  | 0 | 0 | 0 | 0 |  | 0 | 0 |  | 0 |  | 0 |  | 0
[16 empty] | 0 | 0 | 0 | 0 | 0 | 0 |  |  | _Std | [5 empty] | _Rev | _Int | [8 empty] | 0 | 0 |  |  |  | 0 | 0 | 0 | 0 |  | 0 | 0 | 0 | 0 |  | 0 | 0 |  | 0 |  | 0 |  | 0
[16 empty] | 0 | 0 | 0 | 0 | 0 | 0 |  |  | _Std | [5 empty] | _Rev | _Int | [8 empty] | 0 | 0 |  |  |  | 0 | 0 | 0 | 0 |  | 0 | 0 | 0 | 0 |  | 0 | 0 |  | 0 |  | 0 |  | 0
[16 empty] | 0 | 0 | 0 | 0 | 0 | 0 |  |  | _Std | [5 empty] | _Rev | _Int | [8 empty] | 0 | 0 |  |  |  | 0 | 0 | 0 | 0 |  | 0 | 0 | 0 | 0 |  | 0 | 0 |  | 0 |  | 0 |  | 0
[16 empty] | 0 | 0 | 0 | 0 | 0 | 0 |  |  | _Std | [5 empty] | _Rev | _Int | [8 empty] | 0 | 0 |  |  |  | 0 | 0 | 0 | 0 |  | 0 | 0 | 0 | 0 |  | 0 | 0 |  | 0 |  | 0 |  | 0
[16 empty] | 0 | 0 | 0 | 0 | 0 | 0 |  |  | _Std | [5 empty] | _Rev | _Int | [8 empty] | 0 | 0 |  |  |  | 0 | 0 | 0 | 0 |  | 0 | 0 | 0 | 0 |  | 0 | 0 |  | 0 |  | 0 |  | 0
[16 empty] | 0 | 0 | 0 | 0 | 0 | 0 |  |  | _Std | [5 empty] | _Rev | _Int | [8 empty] | 0 | 0 |  |  |  | 0 | 0 | 0 | 0 |  | 0 | 0 | 0 | 0 |  | 0 | 0 |  | 0 |  | 0 |  | 0
[16 empty] | 0 | 0 | 0 | 0 | 0 | 0 |  |  | _Std | [5 empty] | _Rev | _Int | [8 empty] | 0 | 0 |  |  |  | 0 | 0 | 0 | 0 |  | 0 | 0 | 0 | 0 |  | 0 | 0 |  | 0 |  | 0 |  | 0
[16 empty] | 0 | 0 | 0 | 0 | 0 | 0 |  |  | _Std | [5 empty] | _Rev | _Int | [8 empty] | 0 | 0 |  |  |  | 0 | 0 | 0 | 0 |  | 0 | 0 | 0 | 0 |  | 0 | 0 |  | 0 |  | 0 |  | 0
[16 empty] | 0 | 0 | 0 | 0 | 0 | 0 |  |  | _Std | [5 empty] | _Rev | _Int | [8 empty] | 0 | 0 |  |  |  | 0 | 0 | 0 | 0 |  | 0 | 0 | 0 | 0 |  | 0 | 0 |  | 0 |  | 0 |  | 0
[16 empty] | 0 | 0 | 0 | 0 | 0 | 0 |  |  | _Std | [5 empty] | _Rev | _Int | [8 empty] | 0 | 0 |  |  |  | 0 | 0 | 0 | 0 |  | 0 | 0 | 0 | 0 |  | 0 | 0 |  | 0 |  | 0 |  | 0
[16 empty] | 0 | 0 | 0 | 0 | 0 | 0 |  |  | _Std | [5 empty] | _Rev | _Int | [8 empty] | 0 | 0 |  |  |  | 0 | 0 | 0 | 0 |  | 0 | 0 | 0 | 0 |  | 0 | 0 |  | 0 |  | 0 |  | 0
[16 empty] | 0 | 0 | 0 | 0 | 0 | 0 |  |  | _Std | [5 empty] | _Rev | _Int | [8 empty] | 0 | 0 |  |  |  | 0 | 0 | 0 | 0 |  | 0 | 0 | 0 | 0 |  | 0 | 0 |  | 0 |  | 0 |  | 0
[16 empty] | 0 | 0 | 0 | 0 | 0 | 0 |  |  | _Std | [5 empty] | _Rev | _Int | [8 empty] | 0 | 0 |  |  |  | 0 | 0 | 0 | 0 |  | 0 | 0 | 0 | 0 |  | 0 | 0 |  | 0 |  | 0 |  | 0
[16 empty] | 0 | 0 | 0 | 0 | 0 | 0 |  |  | _Std | [5 empty] | _Rev | _Int | [8 empty] | 0 | 0 |  |  |  | 0 | 0 | 0 | 0 |  | 0 | 0 | 0 | 0 |  | 0 | 0 |  | 0 |  | 0 |  | 0
[16 empty] | 0 | 0 | 0 | 0 | 0 | 0 |  |  | _Std | [5 empty] | _Rev | _Int | [8 empty] | 0 | 0 |  |  |  | 0 | 0 | 0 | 0 |  | 0 | 0 | 0 | 0 |  | 0 | 0 |  | 0 |  | 0 |  | 0
[16 empty] | 0 | 0 | 0 | 0 | 0 | 0 |  |  | _Std | [5 empty] | _Rev | _Int | [8 empty] | 0 | 0 |  |  |  | 0 | 0 | 0 | 0 |  | 0 | 0 | 0 | 0 |  | 0 | 0 |  | 0 |  | 0 |  | 0
[16 empty] | 0 | 0 | 0 | 0 | 0 | 0 |  |  | _Std | [5 empty] | _Rev | _Int | [8 empty] | 0 | 0 |  |  |  | 0 | 0 | 0 | 0 |  | 0 | 0 | 0 | 0 |  | 0 | 0 |  | 0 |  | 0 |  | 0
[16 empty] | 0 | 0 | 0 | 0 | 0 | 0 |  |  | _Std | [5 empty] | _Rev | _Int | [8 empty] | 0 | 0 |  |  |  | 0 | 0 | 0 | 0 |  | 0 | 0 | 0 | 0 |  | 0 | 0 |  | 0 |  | 0 |  | 0
[16 empty] | 0 | 0 | 0 | 0 | 0 | 0 |  |  | _Std | [5 empty] | _Rev | _Int | [8 empty] | 0 | 0 |  |  |  | 0 | 0 | 0 | 0 |  | 0 | 0 | 0 | 0 |  | 0 | 0 |  | 0 |  | 0 |  | 0
[16 empty] | 0 | 0 | 0 | 0 | 0 | 0 |  |  | _Std | [5 empty] | _Rev | _Int | [8 empty] | 0 | 0 |  |  |  | 0 | 0 | 0 | 0 |  | 0 | 0 | 0 | 0 |  | 0 | 0 |  | 0 |  | 0 |  | 0
[16 empty] | 0 | 0 | 0 | 0 | 0 | 0 |  |  | _Std | [5 empty] | _Rev | _Int | [8 empty] | 0 | 0 |  |  |  | 0 | 0 | 0 | 0 |  | 0 | 0 | 0 | 0 |  | 0 | 0 |  | 0 |  | 0 |  | 0
[16 empty] | 0 | 0 | 0 | 0 | 0 | 0 |  |  | _Std | [5 empty] | _Rev | _Int | [8 empty] | 0 | 0 |  |  |  | 0 | 0 | 0 | 0 |  | 0 | 0 | 0 | 0 |  | 0 | 0 |  | 0 |  | 0 |  | 0
[16 empty] | 0 | 0 | 0 | 0 | 0 | 0 |  |  | _Std | [5 empty] | _Rev | _Int | [8 empty] | 0 | 0 |  |  |  | 0 | 0 | 0 | 0 |  | 0 | 0 | 0 | 0 |  | 0 | 0 |  | 0 |  | 0 |  | 0
[16 empty] | 0 | 0 | 0 | 0 | 0 | 0 |  |  | _Std | [5 empty] | _Rev | _Int | [8 empty] | 0 | 0 |  |  |  | 0 | 0 | 0 | 0 |  | 0 | 0 | 0 | 0 |  | 0 | 0 |  | 0 |  | 0 |  | 0
[16 empty] | 0 | 0 | 0 | 0 | 0 | 0 |  |  | _Std | [5 empty] | _Rev | _Int | [8 empty] | 0 | 0 |  |  |  | 0 | 0 | 0 | 0 |  | 0 | 0 | 0 | 0 |  | 0 | 0 |  | 0 |  | 0 |  | 0
[16 empty] | 0 | 0 | 0 | 0 | 0 | 0 |  |  | _Std | [5 empty] | _Rev | _Int | [8 empty] | 0 | 0 |  |  |  | 0 | 0 | 0 | 0 |  | 0 | 0 | 0 | 0 |  | 0 | 0 |  | 0 |  | 0 |  | 0
[16 empty] | 0 | 0 | 0 | 0 | 0 | 0 |  |  | _Std | [5 empty] | _Rev | _Int | [8 empty] | 0 | 0 |  |  |  | 0 | 0 | 0 | 0 |  | 0 | 0 | 0 | 0 |  | 0 | 0 |  | 0 |  | 0 |  | 0
[16 empty] | 0 | 0 | 0 | 0 | 0 | 0 |  |  | _Std | [5 empty] | _Rev | _Int | [8 empty] | 0 | 0 |  |  |  | 0 | 0 | 0 | 0 |  | 0 | 0 | 0 | 0 |  | 0 | 0 |  | 0 |  | 0 |  | 0
[16 empty] | 0 | 0 | 0 | 0 | 0 | 0 |  |  | _Std | [5 empty] | _Rev | _Int | [8 empty] | 0 | 0 |  |  |  | 0 | 0 | 0 | 0 |  | 0 | 0 | 0 | 0 |  | 0 | 0 |  | 0 |  | 0 |  | 0
[16 empty] | 0 | 0 | 0 | 0 | 0 | 0 |  |  | _Std | [5 empty] | _Rev | _Int | [8 empty] | 0 | 0 |  |  |  | 0 | 0 | 0 | 0 |  | 0 | 0 | 0 | 0 |  | 0 | 0 |  | 0 |  | 0 |  | 0
[16 empty] | 0 | 0 | 0 | 0 | 0 | 0 |  |  | _Std | [5 empty] | _Rev | _Int | [8 empty] | 0 | 0 |  |  |  | 0 | 0 | 0 | 0 |  | 0 | 0 | 0 | 0 |  | 0 | 0 |  | 0 |  | 0 |  | 0
[16 empty] | 0 | 0 | 0 | 0 | 0 | 0 |  |  | _Std | [5 empty] | _Rev | _Int | [8 empty] | 0 | 0 |  |  |  | 0 | 0 | 0 | 0 |  | 0 | 0 | 0 | 0 |  | 0 | 0 |  | 0 |  | 0 |  | 0
[16 empty] | 0 | 0 | 0 | 0 | 0 | 0 |  |  | _Std | [5 empty] | _Rev | _Int | [8 empty] | 0 | 0 |  |  |  | 0 | 0 | 0 | 0 |  | 0 | 0 | 0 | 0 |  | 0 | 0 |  | 0 |  | 0 |  | 0
[16 empty] | 0 | 0 | 0 | 0 | 0 | 0 |  |  | _Std | [5 empty] | _Rev | _Int | [8 empty] | 0 | 0 |  |  |  | 0 | 0 | 0 | 0 |  | 0 | 0 | 0 | 0 |  | 0 | 0 |  | 0 |  | 0 |  | 0
[16 empty] | 0 | 0 | 0 | 0 | 0 | 0 |  |  | _Std | [5 empty] | _Rev | _Int | [8 empty] | 0 | 0 |  |  |  | 0 | 0 | 0 | 0 |  | 0 | 0 | 0 | 0 |  | 0 | 0 |  | 0 |  | 0 |  | 0
[16 empty] | 0 | 0 | 0 | 0 | 0 | 0 |  |  | _Std | [5 empty] | _Rev | _Int | [8 empty] | 0 | 0 |  |  |  | 0 | 0 | 0 | 0 |  | 0 | 0 | 0 | 0 |  | 0 | 0 |  | 0 |  | 0 |  | 0
[16 empty] | 0 | 0 | 0 | 0 | 0 | 0 |  |  | _Std | [5 empty] | _Rev | _Int | [8 empty] | 0 | 0 |  |  |  | 0 | 0 | 0 | 0 |  | 0 | 0 | 0 | 0 |  | 0 | 0 |  | 0 |  | 0 |  | 0
[16 empty] | 0 | 0 | 0 | 0 | 0 | 0 |  |  | _Std | [5 empty] | _Rev | _Int | [8 empty] | 0 | 0 |  |  |  | 0 | 0 | 0 | 0 |  | 0 | 0 | 0 | 0 |  | 0 | 0 |  | 0 |  | 0 |  | 0
[16 empty] | 0 | 0 | 0 | 0 | 0 | 0 |  |  | _Std | [5 empty] | _Rev | _Int | [8 empty] | 0 | 0 |  |  |  | 0 | 0 | 0 | 0 |  | 0 | 0 | 0 | 0 |  | 0 | 0 |  | 0 |  | 0 |  | 0
[16 empty] | 0 | 0 | 0 | 0 | 0 | 0 |  |  | _Std | [5 empty] | _Rev | _Int | [8 empty] | 0 | 0 |  |  |  | 0 | 0 | 0 | 0 |  | 0 | 0 | 0 | 0 |  | 0 | 0 |  | 0 |  | 0 |  | 0
[16 empty] | 0 | 0 | 0 | 0 | 0 | 0 |  |  | _Std | [5 empty] | _Rev | _Int | [8 empty] | 0 | 0 |  |  |  | 0 | 0 | 0 | 0 |  | 0 | 0 | 0 | 0 |  | 0 | 0 |  | 0 |  | 0 |  | 0
[16 empty] | 0 | 0 | 0 | 0 | 0 | 0 |  |  | _Std | [5 empty] | _Rev | _Int | [8 empty] | 0 | 0 |  |  |  | 0 | 0 | 0 | 0 |  | 0 | 0 | 0 | 0 |  | 0 | 0 |  | 0 |  | 0 |  | 0
[16 empty] | 0 | 0 | 0 | 0 | 0 | 0 |  |  | _Std | [5 empty] | _Rev | _Int | [8 empty] | 0 | 0 |  |  |  | 0 | 0 | 0 | 0 |  | 0 | 0 | 0 | 0 |  | 0 | 0 |  | 0 |  | 0 |  | 0
[16 empty] | 0 | 0 | 0 | 0 | 0 | 0 |  |  | _Std | [5 empty] | _Rev | _Int | [8 empty] | 0 | 0 |  |  |  | 0 | 0 | 0 | 0 |  | 0 | 0 | 0 | 0 |  | 0 | 0 |  | 0 |  | 0 |  | 0
[16 empty] | 0 | 0 | 0 | 0 | 0 | 0 |  |  | _Std | [5 empty] | _Rev | _Int | [8 empty] | 0 | 0 |  |  |  | 0 | 0 | 0 | 0 |  | 0 | 0 | 0 | 0 |  | 0 | 0 |  | 0 |  | 0 |  | 0
[16 empty] | 0 | 0 | 0 | 0 | 0 | 0 |  |  | _Std | [5 empty] | _Rev | _Int | [8 empty] | 0 | 0 |  |  |  | 0 | 0 | 0 | 0 |  | 0 | 0 | 0 | 0 |  | 0 | 0 |  | 0 |  | 0 |  | 0
[16 empty] | 0 | 0 | 0 | 0 | 0 | 0 |  |  | _Std | [5 empty] | _Rev | _Int | [8 empty] | 0 | 0 |  |  |  | 0 | 0 | 0 | 0 |  | 0 | 0 | 0 | 0 |  | 0 | 0 |  | 0 |  | 0 |  | 0
[16 empty] | 0 | 0 | 0 | 0 | 0 | 0 |  |  | _Std | [5 empty] | _Rev | _Int | [8 empty] | 0 | 0 |  |  |  | 0 | 0 | 0 | 0 |  | 0 | 0 | 0 | 0 |  | 0 | 0 |  | 0 |  | 0 |  | 0
[16 empty] | 0 | 0 | 0 | 0 | 0 | 0 |  |  | _Std | [5 empty] | _Rev | _Int | [8 empty] | 0 | 0 |  |  |  | 0 | 0 | 0 | 0 |  | 0 | 0 | 0 | 0 |  | 0 | 0 |  | 0 |  | 0 |  | 0
[16 empty] | 0 | 0 | 0 | 0 | 0 | 0 |  |  | _Std | [5 empty] | _Rev | _Int | [8 empty] | 0 | 0 |  |  |  | 0 | 0 | 0 | 0 |  | 0 | 0 | 0 | 0 |  | 0 | 0 |  | 0 |  | 0 |  | 0
[16 empty] | 0 | 0 | 0 | 0 | 0 | 0 |  |  | _Std | [5 empty] | _Rev | _Int | [8 empty] | 0 | 0 |  |  |  | 0 | 0 | 0 | 0 |  | 0 | 0 | 0 | 0 |  | 0 | 0 |  | 0 |  | 0 |  | 0
[16 empty] | 0 | 0 | 0 | 0 | 0 | 0 |  |  | _Std | [5 empty] | _Rev | _Int | [8 empty] | 0 | 0 |  |  |  | 0 | 0 | 0 | 0 |  | 0 | 0 | 0 | 0 |  | 0 | 0 |  | 0 |  | 0 |  | 0
[16 empty] | 0 | 0 | 0 | 0 | 0 | 0 |  |  | _Std | [5 empty] | _Rev | _Int | [8 empty] | 0 | 0 |  |  |  | 0 | 0 | 0 | 0 |  | 0 | 0 | 0 | 0 |  | 0 | 0 |  | 0 |  | 0 |  | 0
[16 empty] | 0 | 0 | 0 | 0 | 0 | 0 |  |  | _Std | [5 empty] | _Rev | _Int | [8 empty] | 0 | 0 |  |  |  | 0 | 0 | 0 | 0 |  | 0 | 0 | 0 | 0 |  | 0 | 0 |  | 0 |  | 0 |  | 0
[16 empty] | 0 | 0 | 0 | 0 | 0 | 0 |  |  | _Std | [5 empty] | _Rev | _Int | [8 empty] | 0 | 0 |  |  |  | 0 | 0 | 0 | 0 |  | 0 | 0 | 0 | 0 |  | 0 | 0 |  | 0 |  | 0 |  | 0
[16 empty] | 0 | 0 | 0 | 0 | 0 | 0 |  |  | _Std | [5 empty] | _Rev | _Int | [8 empty] | 0 | 0 |  |  |  | 0 | 0 | 0 | 0 |  | 0 | 0 | 0 | 0 |  | 0 | 0 |  | 0 |  | 0 |  | 0
[16 empty] | 0 | 0 | 0 | 0 | 0 | 0 |  |  | _Std | [5 empty] | _Rev | _Int | [8 empty] | 0 | 0 |  |  |  | 0 | 0 | 0 | 0 |  | 0 | 0 | 0 | 0 |  | 0 | 0 |  | 0 |  | 0 |  | 0
[16 empty] | 0 | 0 | 0 | 0 | 0 | 0 |  |  | _Std | [5 empty] | _Rev | _Int | [8 empty] | 0 | 0 |  |  |  | 0 | 0 | 0 | 0 |  | 0 | 0 | 0 | 0 |  | 0 | 0 |  | 0 |  | 0 |  | 0
[16 empty] | 0 | 0 | 0 | 0 | 0 | 0 |  |  | _Std | [5 empty] | _Rev | _Int | [8 empty] | 0 | 0 |  |  |  | 0 | 0 | 0 | 0 |  | 0 | 0 | 0 | 0 |  | 0 | 0 |  | 0 |  | 0 |  | 0
[16 empty] | 0 | 0 | 0 | 0 | 0 | 0 |  |  | _Std | [5 empty] | _Rev | _Int | [8 empty] | 0 | 0 |  |  |  | 0 | 0 | 0 | 0 |  | 0 | 0 | 0 | 0 |  | 0 | 0 |  | 0 |  | 0 |  | 0
[16 empty] | 0 | 0 | 0 | 0 | 0 | 0 |  |  | _Std | [5 empty] | _Rev | _Int | [8 empty] | 0 | 0 |  |  |  | 0 | 0 | 0 | 0 |  | 0 | 0 | 0 | 0 |  | 0 | 0 |  | 0 |  | 0 |  | 0
[16 empty] | 0 | 0 | 0 | 0 | 0 | 0 |  |  | _Std | [5 empty] | _Rev | _Int | [8 empty] | 0 | 0 |  |  |  | 0 | 0 | 0 | 0 |  | 0 | 0 | 0 | 0 |  | 0 | 0 |  | 0 |  | 0 |  | 0
[16 empty] | 0 | 0 | 0 | 0 | 0 | 0 |  |  | _Std | [5 empty] | _Rev | _Int | [8 empty] | 0 | 0 |  |  |  | 0 | 0 | 0 | 0 |  | 0 | 0 | 0 | 0 |  | 0 | 0 |  | 0 |  | 0 |  | 0
[16 empty] | 0 | 0 | 0 | 0 | 0 | 0 |  |  | _Std | [5 empty] | _Rev | _Int | [8 empty] | 0 | 0 |  |  |  | 0 | 0 | 0 | 0 |  | 0 | 0 | 0 | 0 |  | 0 | 0 |  | 0 |  | 0 |  | 0
[16 empty] | 0 | 0 | 0 | 0 | 0 | 0 |  |  | _Std | [5 empty] | _Rev | _Int | [8 empty] | 0 | 0 |  |  |  | 0 | 0 | 0 | 0 |  | 0 | 0 | 0 | 0 |  | 0 | 0 |  | 0 |  | 0 |  | 0
[16 empty] | 0 | 0 | 0 | 0 | 0 | 0 |  |  | _Std | [5 empty] | _Rev | _Int | [8 empty] | 0 | 0 |  |  |  | 0 | 0 | 0 | 0 |  | 0 | 0 | 0 | 0 |  | 0 | 0 |  | 0 |  | 0 |  | 0
[16 empty] | 0 | 0 | 0 | 0 | 0 | 0 |  |  | _Std | [5 empty] | _Rev | _Int | [8 empty] | 0 | 0 |  |  |  | 0 | 0 | 0 | 0 |  | 0 | 0 | 0 | 0 |  | 0 | 0 |  | 0 |  | 0 |  | 0
[16 empty] | 0 | 0 | 0 | 0 | 0 | 0 |  |  | _Std | [5 empty] | _Rev | _Int | [8 empty] | 0 | 0 |  |  |  | 0 | 0 | 0 | 0 |  | 0 | 0 | 0 | 0 |  | 0 | 0 |  | 0 |  | 0 |  | 0
[16 empty] | 0 | 0 | 0 | 0 | 0 | 0 |  |  | _Std | [5 empty] | _Rev | _Int | [8 empty] | 0 | 0 |  |  |  | 0 | 0 | 0 | 0 |  | 0 | 0 | 0 | 0 |  | 0 | 0 |  | 0 |  | 0 |  | 0
[16 empty] | 0 | 0 | 0 | 0 | 0 | 0 |  |  | _Std | [5 empty] | _Rev | _Int | [8 empty] | 0 | 0 |  |  |  | 0 | 0 | 0 | 0 |  | 0 | 0 | 0 | 0 |  | 0 | 0 |  | 0 |  | 0 |  | 0
[16 empty] | 0 | 0 | 0 | 0 | 0 | 0 |  |  | _Std | [5 empty] | _Rev | _Int | [8 empty] | 0 | 0 |  |  |  | 0 | 0 | 0 | 0 |  | 0 | 0 | 0 | 0 |  | 0 | 0 |  | 0 |  | 0 |  | 0
[16 empty] | 0 | 0 | 0 | 0 | 0 | 0 |  |  | _Std | [5 empty] | _Rev | _Int | [8 empty] | 0 | 0 |  |  |  | 0 | 0 | 0 | 0 |  | 0 | 0 | 0 | 0 |  | 0 | 0 |  | 0 |  | 0 |  | 0
[16 empty] | 0 | 0 | 0 | 0 | 0 | 0 |  |  | _Std | [5 empty] | _Rev | _Int | [8 empty] | 0 | 0 |  |  |  | 0 | 0 | 0 | 0 |  | 0 | 0 | 0 | 0 |  | 0 | 0 |  | 0 |  | 0 |  | 0
[16 empty] | 0 | 0 | 0 | 0 | 0 | 0 |  |  | _Std | [5 empty] | _Rev | _Int | [8 empty] | 0 | 0 |  |  |  | 0 | 0 | 0 | 0 |  | 0 | 0 | 0 | 0 |  | 0 | 0 |  | 0 |  | 0 |  | 0
[16 empty] | 0 | 0 | 0 | 0 | 0 | 0 |  |  | _Std | [5 empty] | _Rev | _Int | [8 empty] | 0 | 0 |  |  |  | 0 | 0 | 0 | 0 |  | 0 | 0 | 0 | 0 |  | 0 | 0 |  | 0 |  | 0 |  | 0
[16 empty] | 0 | 0 | 0 | 0 | 0 | 0 |  |  | _Std | [5 empty] | _Rev | _Int | [8 empty] | 0 | 0 |  |  |  | 0 | 0 | 0 | 0 |  | 0 | 0 | 0 | 0 |  | 0 | 0 |  | 0 |  | 0 |  | 0
[16 empty] | 0 | 0 | 0 | 0 | 0 | 0 |  |  | _Std | [5 empty] | _Rev | _Int | [8 empty] | 0 | 0 |  |  |  | 0 | 0 | 0 | 0 |  | 0 | 0 | 0 | 0 |  | 0 | 0 |  | 0 |  | 0 |  | 0
[16 empty] | 0 | 0 | 0 | 0 | 0 | 0 |  |  | _Std | [5 empty] | _Rev | _Int | [8 empty] | 0 | 0 |  |  |  | 0 | 0 | 0 | 0 |  | 0 | 0 | 0 | 0 |  | 0 | 0 |  | 0 |  | 0 |  | 0
[16 empty] | 0 | 0 | 0 | 0 | 0 | 0 |  |  | _Std | [5 empty] | _Rev | _Int | [8 empty] | 0 | 0 |  |  |  | 0 | 0 | 0 | 0 |  | 0 | 0 | 0 | 0 |  | 0 | 0 |  | 0 |  | 0 |  | 0
[16 empty] | 0 | 0 | 0 | 0 | 0 | 0 |  |  | _Std | [5 empty] | _Rev | _Int | [8 empty] | 0 | 0 |  |  |  | 0 | 0 | 0 | 0 |  | 0 | 0 | 0 | 0 |  | 0 | 0 |  | 0 |  | 0 |  | 0
[16 empty] | 0 | 0 | 0 | 0 | 0 | 0 |  |  | _Std | [5 empty] | _Rev | _Int | [8 empty] | 0 | 0 |  |  |  | 0 | 0 | 0 | 0 |  | 0 | 0 | 0 | 0 |  | 0 | 0 |  | 0 |  | 0 |  | 0
[16 empty] | 0 | 0 | 0 | 0 | 0 | 0 |  |  | _Std | [5 empty] | _Rev | _Int | [8 empty] | 0 | 0 |  |  |  | 0 | 0 | 0 | 0 |  | 0 | 0 | 0 | 0 |  | 0 | 0 |  | 0 |  | 0 |  | 0
[16 empty] | 0 | 0 | 0 | 0 | 0 | 0 |  |  | _Std | [5 empty] | _Rev | _Int | [8 empty] | 0 | 0 |  |  |  | 0 | 0 | 0 | 0 |  | 0 | 0 | 0 | 0 |  | 0 | 0 |  | 0 |  | 0 |  | 0
[16 empty] | 0 | 0 | 0 | 0 | 0 | 0 |  |  | _Std | [5 empty] | _Rev | _Int | [8 empty] | 0 | 0 |  |  |  | 0 | 0 | 0 | 0 |  | 0 | 0 | 0 | 0 |  | 0 | 0 |  | 0 |  | 0 |  | 0
[16 empty] | 0 | 0 | 0 | 0 | 0 | 0 |  |  | _Std | [5 empty] | _Rev | _Int | [8 empty] | 0 | 0 |  |  |  | 0 | 0 | 0 | 0 |  | 0 | 0 | 0 | 0 |  | 0 | 0 |  | 0 |  | 0 |  | 0
[16 empty] | 0 | 0 | 0 | 0 | 0 | 0 |  |  | _Std | [5 empty] | _Rev | _Int | [8 empty] | 0 | 0 |  |  |  | 0 | 0 | 0 | 0 |  | 0 | 0 | 0 | 0 |  | 0 | 0 |  | 0 |  | 0 |  | 0
[16 empty] | 0 | 0 | 0 | 0 | 0 | 0 |  |  | _Std | [5 empty] | _Rev | _Int | [8 empty] | 0 | 0 |  |  |  | 0 | 0 | 0 | 0 |  | 0 | 0 | 0 | 0 |  | 0 | 0 |  | 0 |  | 0 |  | 0
[16 empty] | 0 | 0 | 0 | 0 | 0 | 0 |  |  | _Std | [5 empty] | _Rev | _Int | [8 empty] | 0 | 0 |  |  |  | 0 | 0 | 0 | 0 |  | 0 | 0 | 0 | 0 |  | 0 | 0 |  | 0 |  | 0 |  | 0
[16 empty] | 0 | 0 | 0 | 0 | 0 | 0 |  |  | _Std | [5 empty] | _Rev | _Int | [8 empty] | 0 | 0 |  |  |  | 0 | 0 | 0 | 0 |  | 0 | 0 | 0 | 0 |  | 0 | 0 |  | 0 |  | 0 |  | 0
[16 empty] | 0 | 0 | 0 | 0 | 0 | 0 |  |  | _Std | [5 empty] | _Rev | _Int | [8 empty] | 0 | 0 |  |  |  | 0 | 0 | 0 | 0 |  | 0 | 0 | 0 | 0 |  | 0 | 0 |  | 0 |  | 0 |  | 0
[16 empty] | 0 | 0 | 0 | 0 | 0 | 0 |  |  | _Std | [5 empty] | _Rev | _Int | [8 empty] | 0 | 0 |  |  |  | 0 | 0 | 0 | 0 |  | 0 | 0 | 0 | 0 |  | 0 | 0 |  | 0 |  | 0 |  | 0
[16 empty] | 0 | 0 | 0 | 0 | 0 | 0 |  |  | _Std | [5 empty] | _Rev | _Int | [8 empty] | 0 | 0 |  |  |  | 0 | 0 | 0 | 0 |  | 0 | 0 | 0 | 0 |  | 0 | 0 |  | 0 |  | 0 |  | 0
[16 empty] | 0 | 0 | 0 | 0 | 0 | 0 |  |  | _Std | [5 empty] | _Rev | _Int | [8 empty] | 0 | 0 |  |  |  | 0 | 0 | 0 | 0 |  | 0 | 0 | 0 | 0 |  | 0 | 0 |  | 0 |  | 0 |  | 0
[16 empty] | 0 | 0 | 0 | 0 | 0 | 0 |  |  | _Std | [5 empty] | _Rev | _Int | [8 empty] | 0 | 0 |  |  |  | 0 | 0 | 0 | 0 |  | 0 | 0 | 0 | 0 |  | 0 | 0 |  | 0 |  | 0 |  | 0
[16 empty] | 0 | 0 | 0 | 0 | 0 | 0 |  |  | _Std | [5 empty] | _Rev | _Int | [8 empty] | 0 | 0 |  |  |  | 0 | 0 | 0 | 0 |  | 0 | 0 | 0 | 0 |  | 0 | 0 |  | 0 |  | 0 |  | 0
[16 empty] | 0 | 0 | 0 | 0 | 0 | 0 |  |  | _Std | [5 empty] | _Rev | _Int | [8 empty] | 0 | 0 |  |  |  | 0 | 0 | 0 | 0 |  | 0 | 0 | 0 | 0 |  | 0 | 0 |  | 0 |  | 0 |  | 0
[16 empty] | 0 | 0 | 0 | 0 | 0 | 0 |  |  | _Std | [5 empty] | _Rev | _Int | [8 empty] | 0 | 0 |  |  |  | 0 | 0 | 0 | 0 |  | 0 | 0 | 0 | 0 |  | 0 | 0 |  | 0 |  | 0 |  | 0
[16 empty] | 0 | 0 | 0 | 0 | 0 | 0 |  |  | _Std | [5 empty] | _Rev | _Int | [8 empty] | 0 | 0 |  |  |  | 0 | 0 | 0 | 0 |  | 0 | 0 | 0 | 0 |  | 0 | 0 |  | 0 |  | 0 |  | 0
[16 empty] | 0 | 0 | 0 | 0 | 0 | 0 |  |  | _Std | [5 empty] | _Rev | _Int | [8 empty] | 0 | 0 |  |  |  | 0 | 0 | 0 | 0 |  | 0 | 0 | 0 | 0 |  | 0 | 0 |  | 0 |  | 0 |  | 0
[16 empty] | 0 | 0 | 0 | 0 | 0 | 0 |  |  | _Std | [5 empty] | _Rev | _Int | [8 empty] | 0 | 0 |  |  |  | 0 | 0 | 0 | 0 |  | 0 | 0 | 0 | 0 |  | 0 | 0 |  | 0 |  | 0 |  | 0
[16 empty] | 0 | 0 | 0 | 0 | 0 | 0 |  |  | _Std | [5 empty] | _Rev | _Int | [8 empty] | 0 | 0 |  |  |  | 0 | 0 | 0 | 0 |  | 0 | 0 | 0 | 0 |  | 0 | 0 |  | 0 |  | 0 |  | 0
[16 empty] | 0 | 0 | 0 | 0 | 0 | 0 |  |  | _Std | [5 empty] | _Rev | _Int | [8 empty] | 0 | 0 |  |  |  | 0 | 0 | 0 | 0 |  | 0 | 0 | 0 | 0 |  | 0 | 0 |  | 0 |  | 0 |  | 0
[16 empty] | 0 | 0 | 0 | 0 | 0 | 0 |  |  | _Std | [5 empty] | _Rev | _Int | [8 empty] | 0 | 0 |  |  |  | 0 | 0 | 0 | 0 |  | 0 | 0 | 0 | 0 |  | 0 | 0 |  | 0 |  | 0 |  | 0
[16 empty] | 0 | 0 | 0 | 0 | 0 | 0 |  |  | _Std | [5 empty] | _Rev | _Int | [8 empty] | 0 | 0 |  |  |  | 0 | 0 | 0 | 0 |  | 0 | 0 | 0 | 0 |  | 0 | 0 |  | 0 |  | 0 |  | 0
[16 empty] | 0 | 0 | 0 | 0 | 0 | 0 |  |  | _Std | [5 empty] | _Rev | _Int | [8 empty] | 0 | 0 |  |  |  | 0 | 0 | 0 | 0 |  | 0 | 0 | 0 | 0 |  | 0 | 0 |  | 0 |  | 0 |  | 0
[16 empty] | 0 | 0 | 0 | 0 | 0 | 0 |  |  | _Std | [5 empty] | _Rev | _Int | [8 empty] | 0 | 0 |  |  |  | 0 | 0 | 0 | 0 |  | 0 | 0 | 0 | 0 |  | 0 | 0 |  | 0 |  | 0 |  | 0
[16 empty] | 0 | 0 | 0 | 0 | 0 | 0 |  |  | _Std | [5 empty] | _Rev | _Int | [8 empty] | 0 | 0 |  |  |  | 0 | 0 | 0 | 0 |  | 0 | 0 | 0 | 0 |  | 0 | 0 |  | 0 |  | 0 |  | 0
[16 empty] | 0 | 0 | 0 | 0 | 0 | 0 |  |  | _Std | [5 empty] | _Rev | _Int | [8 empty] | 0 | 0 |  |  |  | 0 | 0 | 0 | 0 |  | 0 | 0 | 0 | 0 |  | 0 | 0 |  | 0 |  | 0 |  | 0
[16 empty] | 0 | 0 | 0 | 0 | 0 | 0 |  |  | _Std | [5 empty] | _Rev | _Int | [8 empty] | 0 | 0 |  |  |  | 0 | 0 | 0 | 0 |  | 0 | 0 | 0 | 0 |  | 0 | 0 |  | 0 |  | 0 |  | 0
[16 empty] | 0 | 0 | 0 | 0 | 0 | 0 |  |  | _Std | [5 empty] | _Rev | _Int | [8 empty] | 0 | 0 |  |  |  | 0 | 0 | 0 | 0 |  | 0 | 0 | 0 | 0 |  | 0 | 0 |  | 0 |  | 0 |  | 0
[16 empty] | 0 | 0 | 0 | 0 | 0 | 0 |  |  | _Std | [5 empty] | _Rev | _Int | [8 empty] | 0 | 0 |  |  |  | 0 | 0 | 0 | 0 |  | 0 | 0 | 0 | 0 |  | 0 | 0 |  | 0 |  | 0 |  | 0
[16 empty] | 0 | 0 | 0 | 0 | 0 | 0 |  |  | _Std | [5 empty] | _Rev | _Int | [8 empty] | 0 | 0 |  |  |  | 0 | 0 | 0 | 0 |  | 0 | 0 | 0 | 0 |  | 0 | 0 |  | 0 |  | 0 |  | 0
[16 empty] | 0 | 0 | 0 | 0 | 0 | 0 |  |  | _Std | [5 empty] | _Rev | _Int | [8 empty] | 0 | 0 |  |  |  | 0 | 0 | 0 | 0 |  | 0 | 0 | 0 | 0 |  | 0 | 0 |  | 0 |  | 0 |  | 0
[16 empty] | 0 | 0 | 0 | 0 | 0 | 0 |  |  | _Std | [5 empty] | _Rev | _Int | [8 empty] | 0 | 0 |  |  |  | 0 | 0 | 0 | 0 |  | 0 | 0 | 0 | 0 |  | 0 | 0 |  | 0 |  | 0 |  | 0
[16 empty] | 0 | 0 | 0 | 0 | 0 | 0 |  |  | _Std | [5 empty] | _Rev | _Int | [8 empty] | 0 | 0 |  |  |  | 0 | 0 | 0 | 0 |  | 0 | 0 | 0 | 0 |  | 0 | 0 |  | 0 |  | 0 |  | 0
[16 empty] | 0 | 0 | 0 | 0 | 0 | 0 |  |  | _Std | [5 empty] | _Rev | _Int | [8 empty] | 0 | 0 |  |  |  | 0 | 0 | 0 | 0 |  | 0 | 0 | 0 | 0 |  | 0 | 0 |  | 0 |  | 0 |  | 0
[16 empty] | 0 | 0 | 0 | 0 | 0 | 0 |  |  | _Std | [5 empty] | _Rev | _Int | [8 empty] | 0 | 0 |  |  |  | 0 | 0 | 0 | 0 |  | 0 | 0 | 0 | 0 |  | 0 | 0 |  | 0 |  | 0 |  | 0
[16 empty] | 0 | 0 | 0 | 0 | 0 | 0 |  |  | _Std | [5 empty] | _Rev | _Int | [8 empty] | 0 | 0 |  |  |  | 0 | 0 | 0 | 0 |  | 0 | 0 | 0 | 0 |  | 0 | 0 |  | 0 |  | 0 |  | 0
[16 empty] | 0 | 0 | 0 | 0 | 0 | 0 |  |  | _Std | [5 empty] | _Rev | _Int | [8 empty] | 0 | 0 |  |  |  | 0 | 0 | 0 | 0 |  | 0 | 0 | 0 | 0 |  | 0 | 0 |  | 0 |  | 0 |  | 0
[16 empty] | 0 | 0 | 0 | 0 | 0 | 0 |  |  | _Std | [5 empty] | _Rev | _Int | [8 empty] | 0 | 0 |  |  |  | 0 | 0 | 0 | 0 |  | 0 | 0 | 0 | 0 |  | 0 | 0 |  | 0 |  | 0 |  | 0
[16 empty] | 0 | 0 | 0 | 0 | 0 | 0 |  |  | _Std | [5 empty] | _Rev | _Int | [8 empty] | 0 | 0 |  |  |  | 0 | 0 | 0 | 0 |  | 0 | 0 | 0 | 0 |  | 0 | 0 |  | 0 |  | 0 |  | 0
[16 empty] | 0 | 0 | 0 | 0 | 0 | 0 |  |  | _Std | [5 empty] | _Rev | _Int | [8 empty] | 0 | 0 |  |  |  | 0 | 0 | 0 | 0 |  | 0 | 0 | 0 | 0 |  | 0 | 0 |  | 0 |  | 0 |  | 0
[16 empty] | 0 | 0 | 0 | 0 | 0 | 0 |  |  | _Std | [5 empty] | _Rev | _Int | [8 empty] | 0 | 0 |  |  |  | 0 | 0 | 0 | 0 |  | 0 | 0 | 0 | 0 |  | 0 | 0 |  | 0 |  | 0 |  | 0
[16 empty] | 0 | 0 | 0 | 0 | 0 | 0 |  |  | _Std | [5 empty] | _Rev | _Int | [8 empty] | 0 | 0 |  |  |  | 0 | 0 | 0 | 0 |  | 0 | 0 | 0 | 0 |  | 0 | 0 |  | 0 |  | 0 |  | 0
[16 empty] | 0 | 0 | 0 | 0 | 0 | 0 |  |  | _Std | [5 empty] | _Rev | _Int | [8 empty] | 0 | 0 |  |  |  | 0 | 0 | 0 | 0 |  | 0 | 0 | 0 | 0 |  | 0 | 0 |  | 0 |  | 0 |  | 0
[16 empty] | 0 | 0 | 0 | 0 | 0 | 0 |  |  | _Std | [5 empty] | _Rev | _Int | [8 empty] | 0 | 0 |  |  |  | 0 | 0 | 0 | 0 |  | 0 | 0 | 0 | 0 |  | 0 | 0 |  | 0 |  | 0 |  | 0
[16 empty] | 0 | 0 | 0 | 0 | 0 | 0 |  |  | _Std | [5 empty] | _Rev | _Int | [8 empty] | 0 | 0 |  |  |  | 0 | 0 | 0 | 0 |  | 0 | 0 | 0 | 0 |  | 0 | 0 |  | 0 |  | 0 |  | 0
[16 empty] | 0 | 0 | 0 | 0 | 0 | 0 |  |  | _Std | [5 empty] | _Rev | _Int | [8 empty] | 0 | 0 |  |  |  | 0 | 0 | 0 | 0 |  | 0 | 0 | 0 | 0 |  | 0 | 0 |  | 0 |  | 0 |  | 0
[16 empty] | 0 | 0 | 0 | 0 | 0 | 0 |  |  | _Std | [5 empty] | _Rev | _Int | [8 empty] | 0 | 0 |  |  |  | 0 | 0 | 0 | 0 |  | 0 | 0 | 0 | 0 |  | 0 | 0 |  | 0 |  | 0 |  | 0
[16 empty] | 0 | 0 | 0 | 0 | 0 | 0 |  |  | _Std | [5 empty] | _Rev | _Int | [8 empty] | 0 | 0 |  |  |  | 0 | 0 | 0 | 0 |  | 0 | 0 | 0 | 0 |  | 0 | 0 |  | 0 |  | 0 |  | 0
[16 empty] | 0 | 0 | 0 | 0 | 0 | 0 |  |  | _Std | [5 empty] | _Rev | _Int | [8 empty] | 0 | 0 |  |  |  | 0 | 0 | 0 | 0 |  | 0 | 0 | 0 | 0 |  | 0 | 0 |  | 0 |  | 0 |  | 0
[16 empty] | 0 | 0 | 0 | 0 | 0 | 0 |  |  | _Std | [5 empty] | _Rev | _Int | [8 empty] | 0 | 0 |  |  |  | 0 | 0 | 0 | 0 |  | 0 | 0 | 0 | 0 |  | 0 | 0 |  | 0 |  | 0 |  | 0
[16 empty] | 0 | 0 | 0 | 0 | 0 | 0 |  |  | _Std | [5 empty] | _Rev | _Int | [8 empty] | 0 | 0 |  |  |  | 0 | 0 | 0 | 0 |  | 0 | 0 | 0 | 0 |  | 0 | 0 |  | 0 |  | 0 |  | 0
[16 empty] | 0 | 0 | 0 | 0 | 0 | 0 |  |  | _Std | [5 empty] | _Rev | _Int | [8 empty] | 0 | 0 |  |  |  | 0 | 0 | 0 | 0 |  | 0 | 0 | 0 | 0 |  | 0 | 0 |  | 0 |  | 0 |  | 0
[16 empty] | 0 | 0 | 0 | 0 | 0 | 0 |  |  | _Std | [5 empty] | _Rev | _Int | [8 empty] | 0 | 0 |  |  |  | 0 | 0 | 0 | 0 |  | 0 | 0 | 0 | 0 |  | 0 | 0 |  | 0 |  | 0 |  | 0
[16 empty] | 0 | 0 | 0 | 0 | 0 | 0 |  |  | _Std | [5 empty] | _Rev | _Int | [8 empty] | 0 | 0 |  |  |  | 0 | 0 | 0 | 0 |  | 0 | 0 | 0 | 0 |  | 0 | 0 |  | 0 |  | 0 |  | 0
[16 empty] | 0 | 0 | 0 | 0 | 0 | 0 |  |  | _Std | [5 empty] | _Rev | _Int | [8 empty] | 0 | 0 |  |  |  | 0 | 0 | 0 | 0 |  | 0 | 0 | 0 | 0 |  | 0 | 0 |  | 0 |  | 0 |  | 0
[16 empty] | 0 | 0 | 0 | 0 | 0 | 0 |  |  | _Std | [5 empty] | _Rev | _Int | [8 empty] | 0 | 0 |  |  |  | 0 | 0 | 0 | 0 |  | 0 | 0 | 0 | 0 |  | 0 | 0 |  | 0 |  | 0 |  | 0
[16 empty] | 0 | 0 | 0 | 0 | 0 | 0 |  |  | _Std | [5 empty] | _Rev | _Int | [8 empty] | 0 | 0 |  |  |  | 0 | 0 | 0 | 0 |  | 0 | 0 | 0 | 0 |  | 0 | 0 |  | 0 |  | 0 |  | 0
[16 empty] | 0 | 0 | 0 | 0 | 0 | 0 |  |  | _Std | [5 empty] | _Rev | _Int | [8 empty] | 0 | 0 |  |  |  | 0 | 0 | 0 | 0 |  | 0 | 0 | 0 | 0 |  | 0 | 0 |  | 0 |  | 0 |  | 0
[16 empty] | 0 | 0 | 0 | 0 | 0 | 0 |  |  | _Std | [5 empty] | _Rev | _Int | [8 empty] | 0 | 0 |  |  |  | 0 | 0 | 0 | 0 |  | 0 | 0 | 0 | 0 |  | 0 | 0 |  | 0 |  | 0 |  | 0
[16 empty] | 0 | 0 | 0 | 0 | 0 | 0 |  |  | _Std | [5 empty] | _Rev | _Int | [8 empty] | 0 | 0 |  |  |  | 0 | 0 | 0 | 0 |  | 0 | 0 | 0 | 0 |  | 0 | 0 |  | 0 |  | 0 |  | 0
[16 empty] | 0 | 0 | 0 | 0 | 0 | 0 |  |  | _Std | [5 empty] | _Rev | _Int | [8 empty] | 0 | 0 |  |  |  | 0 | 0 | 0 | 0 |  | 0 | 0 | 0 | 0 |  | 0 | 0 |  | 0 |  | 0 |  | 0
[16 empty] | 0 | 0 | 0 | 0 | 0 | 0 |  |  | _Std | [5 empty] | _Rev | _Int | [8 empty] | 0 | 0 |  |  |  | 0 | 0 | 0 | 0 |  | 0 | 0 | 0 | 0 |  | 0 | 0 |  | 0 |  | 0 |  | 0
[16 empty] | 0 | 0 | 0 | 0 | 0 | 0 |  |  | _Std | [5 empty] | _Rev | _Int | [8 empty] | 0 | 0 |  |  |  | 0 | 0 | 0 | 0 |  | 0 | 0 | 0 | 0 |  | 0 | 0 |  | 0 |  | 0 |  | 0
[16 empty] | 0 | 0 | 0 | 0 | 0 | 0 |  |  | _Std | [5 empty] | _Rev | _Int | [8 empty] | 0 | 0 |  |  |  | 0 | 0 | 0 | 0 |  | 0 | 0 | 0 | 0 |  | 0 | 0 |  | 0 |  | 0 |  | 0
[16 empty] | 0 | 0 | 0 | 0 | 0 | 0 |  |  | _Std | [5 empty] | _Rev | _Int | [8 empty] | 0 | 0 |  |  |  | 0 | 0 | 0 | 0 |  | 0 | 0 | 0 | 0 |  | 0 | 0 |  | 0 |  | 0 |  | 0
[16 empty] | 0 | 0 | 0 | 0 | 0 | 0 |  |  | _Std | [5 empty] | _Rev | _Int | [8 empty] | 0 | 0 |  |  |  | 0 | 0 | 0 | 0 |  | 0 | 0 | 0 | 0 |  | 0 | 0 |  | 0 |  | 0 |  | 0
[16 empty] | 0 | 0 | 0 | 0 | 0 | 0 |  |  | _Std | [5 empty] | _Rev | _Int | [8 empty] | 0 | 0 |  |  |  | 0 | 0 | 0 | 0 |  | 0 | 0 | 0 | 0 |  | 0 | 0 |  | 0 |  | 0 |  | 0
[16 empty] | 0 | 0 | 0 | 0 | 0 | 0 |  |  | _Std | [5 empty] | _Rev | _Int | [8 empty] | 0 | 0 |  |  |  | 0 | 0 | 0 | 0 |  | 0 | 0 | 0 | 0 |  | 0 | 0 |  | 0 |  | 0 |  | 0
[16 empty] | 0 | 0 | 0 | 0 | 0 | 0 |  |  | _Std | [5 empty] | _Rev | _Int | [8 empty] | 0 | 0 |  |  |  | 0 | 0 | 0 | 0 |  | 0 | 0 | 0 | 0 |  | 0 | 0 |  | 0 |  | 0 |  | 0
[16 empty] | 0 | 0 | 0 | 0 | 0 | 0 |  |  | _Std | [5 empty] | _Rev | _Int | [8 empty] | 0 | 0 |  |  |  | 0 | 0 | 0 | 0 |  | 0 | 0 | 0 | 0 |  | 0 | 0 |  | 0 |  | 0 |  | 0
[16 empty] | 0 | 0 | 0 | 0 | 0 | 0 |  |  | _Std | [5 empty] | _Rev | _Int | [8 empty] | 0 | 0 |  |  |  | 0 | 0 | 0 | 0 |  | 0 | 0 | 0 | 0 |  | 0 | 0 |  | 0 |  | 0 |  | 0
[16 empty] | 0 | 0 | 0 | 0 | 0 | 0 |  |  | _Std | [5 empty] | _Rev | _Int | [8 empty] | 0 | 0 |  |  |  | 0 | 0 | 0 | 0 |  | 0 | 0 | 0 | 0 |  | 0 | 0 |  | 0 |  | 0 |  | 0
[16 empty] | 0 | 0 | 0 | 0 | 0 | 0 |  |  | _Std | [5 empty] | _Rev | _Int | [8 empty] | 0 | 0 |  |  |  | 0 | 0 | 0 | 0 |  | 0 | 0 | 0 | 0 |  | 0 | 0 |  | 0 |  | 0 |  | 0
[16 empty] | 0 | 0 | 0 | 0 | 0 | 0 |  |  | _Std | [5 empty] | _Rev | _Int | [8 empty] | 0 | 0 |  |  |  | 0 | 0 | 0 | 0 |  | 0 | 0 | 0 | 0 |  | 0 | 0 |  | 0 |  | 0 |  | 0
[16 empty] | 0 | 0 | 0 | 0 | 0 | 0 |  |  | _Std | [5 empty] | _Rev | _Int | [8 empty] | 0 | 0 |  |  |  | 0 | 0 | 0 | 0 |  | 0 | 0 | 0 | 0 |  | 0 | 0 |  | 0 |  | 0 |  | 0
[16 empty] | 0 | 0 | 0 | 0 | 0 | 0 |  |  | _Std | [5 empty] | _Rev | _Int | [8 empty] | 0 | 0 |  |  |  | 0 | 0 | 0 | 0 |  | 0 | 0 | 0 | 0 |  | 0 | 0 |  | 0 |  | 0 |  | 0
[16 empty] | 0 | 0 | 0 | 0 | 0 | 0 |  |  | _Std | [5 empty] | _Rev | _Int | [8 empty] | 0 | 0 |  |  |  | 0 | 0 | 0 | 0 |  | 0 | 0 | 0 | 0 |  | 0 | 0 |  | 0 |  | 0 |  | 0
[16 empty] | 0 | 0 | 0 | 0 | 0 | 0 |  |  | _Std | [5 empty] | _Rev | _Int | [8 empty] | 0 | 0 |  |  |  | 0 | 0 | 0 | 0 |  | 0 | 0 | 0 | 0 |  | 0 | 0 |  | 0 |  | 0 |  | 0
[16 empty] | 0 | 0 | 0 | 0 | 0 | 0 |  |  | _Std | [5 empty] | _Rev | _Int | [8 empty] | 0 | 0 |  |  |  | 0 | 0 | 0 | 0 |  | 0 | 0 | 0 | 0 |  | 0 | 0 |  | 0 |  | 0 |  | 0
[16 empty] | 0 | 0 | 0 | 0 | 0 | 0 |  |  | _Std | [5 empty] | _Rev | _Int | [8 empty] | 0 | 0 |  |  |  | 0 | 0 | 0 | 0 |  | 0 | 0 | 0 | 0 |  | 0 | 0 |  | 0 |  | 0 |  | 0
[16 empty] | 0 | 0 | 0 | 0 | 0 | 0 |  |  | _Std | [5 empty] | _Rev | _Int | [8 empty] | 0 | 0 |  |  |  | 0 | 0 | 0 | 0 |  | 0 | 0 | 0 | 0 |  | 0 | 0 |  | 0 |  | 0 |  | 0
[16 empty] | 0 | 0 | 0 | 0 | 0 | 0 |  |  | _Std | [5 empty] | _Rev | _Int | [8 empty] | 0 | 0 |  |  |  | 0 | 0 | 0 | 0 |  | 0 | 0 | 0 | 0 |  | 0 | 0 |  | 0 |  | 0 |  | 0
[16 empty] | 0 | 0 | 0 | 0 | 0 | 0 |  |  | _Std | [5 empty] | _Rev | _Int | [8 empty] | 0 | 0 |  |  |  | 0 | 0 | 0 | 0 |  | 0 | 0 | 0 | 0 |  | 0 | 0 |  | 0 |  | 0 |  | 0
[16 empty] | 0 | 0 | 0 | 0 | 0 | 0 |  |  | _Std | [5 empty] | _Rev | _Int | [8 empty] | 0 | 0 |  |  |  | 0 | 0 | 0 | 0 |  | 0 | 0 | 0 | 0 |  | 0 | 0 |  | 0 |  | 0 |  | 0
[16 empty] | 0 | 0 | 0 | 0 | 0 | 0 |  |  | _Std | [5 empty] | _Rev | _Int | [8 empty] | 0 | 0 |  |  |  | 0 | 0 | 0 | 0 |  | 0 | 0 | 0 | 0 |  | 0 | 0 |  | 0 |  | 0 |  | 0
[16 empty] | 0 | 0 | 0 | 0 | 0 | 0 |  |  | _Std | [5 empty] | _Rev | _Int | [8 empty] | 0 | 0 |  |  |  | 0 | 0 | 0 | 0 |  | 0 | 0 | 0 | 0 |  | 0 | 0 |  | 0 |  | 0 |  | 0
[16 empty] | 0 | 0 | 0 | 0 | 0 | 0 |  |  | _Std | [5 empty] | _Rev | _Int | [8 empty] | 0 | 0 |  |  |  | 0 | 0 | 0 | 0 |  | 0 | 0 | 0 | 0 |  | 0 | 0 |  | 0 |  | 0 |  | 0
[16 empty] | 0 | 0 | 0 | 0 | 0 | 0 |  |  | _Std | [5 empty] | _Rev | _Int | [8 empty] | 0 | 0 |  |  |  | 0 | 0 | 0 | 0 |  | 0 | 0 | 0 | 0 |  | 0 | 0 |  | 0 |  | 0 |  | 0
[16 empty] | 0 | 0 | 0 | 0 | 0 | 0 |  |  | _Std | [5 empty] | _Rev | _Int | [8 empty] | 0 | 0 |  |  |  | 0 | 0 | 0 | 0 |  | 0 | 0 | 0 | 0 |  | 0 | 0 |  | 0 |  | 0 |  | 0
[16 empty] | 0 | 0 | 0 | 0 | 0 | 0 |  |  | _Std | [5 empty] | _Rev | _Int | [8 empty] | 0 | 0 |  |  |  | 0 | 0 | 0 | 0 |  | 0 | 0 | 0 | 0 |  | 0 | 0 |  | 0 |  | 0 |  | 0
[16 empty] | 0 | 0 | 0 | 0 | 0 | 0 |  |  | _Std | [5 empty] | _Rev | _Int | [8 empty] | 0 | 0 |  |  |  | 0 | 0 | 0 | 0 |  | 0 | 0 | 0 | 0 |  | 0 | 0 |  | 0 |  | 0 |  | 0
[16 empty] | 0 | 0 | 0 | 0 | 0 | 0 |  |  | _Std | [5 empty] | _Rev | _Int | [8 empty] | 0 | 0 |  |  |  | 0 | 0 | 0 | 0 |  | 0 | 0 | 0 | 0 |  | 0 | 0 |  | 0 |  | 0 |  | 0
[16 empty] | 0 | 0 | 0 | 0 | 0 | 0 |  |  | _Std | [5 empty] | _Rev | _Int | [8 empty] | 0 | 0 |  |  |  | 0 | 0 | 0 | 0 |  | 0 | 0 | 0 | 0 |  | 0 | 0 |  | 0 |  | 0 |  | 0
[16 empty] | 0 | 0 | 0 | 0 | 0 | 0 |  |  | _Std | [5 empty] | _Rev | _Int | [8 empty] | 0 | 0 |  |  |  | 0 | 0 | 0 | 0 |  | 0 | 0 | 0 | 0 |  | 0 | 0 |  | 0 |  | 0 |  | 0
[16 empty] | 0 | 0 | 0 | 0 | 0 | 0 |  |  | _Std | [5 empty] | _Rev | _Int | [8 empty] | 0 | 0 |  |  |  | 0 | 0 | 0 | 0 |  | 0 | 0 | 0 | 0 |  | 0 | 0 |  | 0 |  | 0 |  | 0
[16 empty] | 0 | 0 | 0 | 0 | 0 | 0 |  |  | _Std | [5 empty] | _Rev | _Int | [8 empty] | 0 | 0 |  |  |  | 0 | 0 | 0 | 0 |  | 0 | 0 | 0 | 0 |  | 0 | 0 |  | 0 |  | 0 |  | 0
[16 empty] | 0 | 0 | 0 | 0 | 0 | 0 |  |  | _Std | [5 empty] | _Rev | _Int | [8 empty] | 0 | 0 |  |  |  | 0 | 0 | 0 | 0 |  | 0 | 0 | 0 | 0 |  | 0 | 0 |  | 0 |  | 0 |  | 0
[16 empty] | 0 | 0 | 0 | 0 | 0 | 0 |  |  | _Std | [5 empty] | _Rev | _Int | [8 empty] | 0 | 0 |  |  |  | 0 | 0 | 0 | 0 |  | 0 | 0 | 0 | 0 |  | 0 | 0 |  | 0 |  | 0 |  | 0
[16 empty] | 0 | 0 | 0 | 0 | 0 | 0 |  |  | _Std | [5 empty] | _Rev | _Int | [8 empty] | 0 | 0 |  |  |  | 0 | 0 | 0 | 0 |  | 0 | 0 | 0 | 0 |  | 0 | 0 |  | 0 |  | 0 |  | 0
[16 empty] | 0 | 0 | 0 | 0 | 0 | 0 |  |  | _Std | [5 empty] | _Rev | _Int | [8 empty] | 0 | 0 |  |  |  | 0 | 0 | 0 | 0 |  | 0 | 0 | 0 | 0 |  | 0 | 0 |  | 0 |  | 0 |  | 0
[16 empty] | 0 | 0 | 0 | 0 | 0 | 0 |  |  | _Std | [5 empty] | _Rev | _Int | [8 empty] | 0 | 0 |  |  |  | 0 | 0 | 0 | 0 |  | 0 | 0 | 0 | 0 |  | 0 | 0 |  | 0 |  | 0 |  | 0
[16 empty] | 0 | 0 | 0 | 0 | 0 | 0 |  |  | _Std | [5 empty] | _Rev | _Int | [8 empty] | 0 | 0 |  |  |  | 0 | 0 | 0 | 0 |  | 0 | 0 | 0 | 0 |  | 0 | 0 |  | 0 |  | 0 |  | 0
[16 empty] | 0 | 0 | 0 | 0 | 0 | 0 |  |  | _Std | [5 empty] | _Rev | _Int | [8 empty] | 0 | 0 |  |  |  | 0 | 0 | 0 | 0 |  | 0 | 0 | 0 | 0 |  | 0 | 0 |  | 0 |  | 0 |  | 0
[16 empty] | 0 | 0 | 0 | 0 | 0 | 0 |  |  | _Std | [5 empty] | _Rev | _Int | [8 empty] | 0 | 0 |  |  |  | 0 | 0 | 0 | 0 |  | 0 | 0 | 0 | 0 |  | 0 | 0 |  | 0 |  | 0 |  | 0
[16 empty] | 0 | 0 | 0 | 0 | 0 | 0 |  |  | _Std | [5 empty] | _Rev | _Int | [8 empty] | 0 | 0 |  |  |  | 0 | 0 | 0 | 0 |  | 0 | 0 | 0 | 0 |  | 0 | 0 |  | 0 |  | 0 |  | 0
[16 empty] | 0 | 0 | 0 | 0 | 0 | 0 |  |  | _Std | [5 empty] | _Rev | _Int | [8 empty] | 0 | 0 |  |  |  | 0 | 0 | 0 | 0 |  | 0 | 0 | 0 | 0 |  | 0 | 0 |  | 0 |  | 0 |  | 0
[16 empty] | 0 | 0 | 0 | 0 | 0 | 0 |  |  | _Std | [5 empty] | _Rev | _Int | [8 empty] | 0 | 0 |  |  |  | 0 | 0 | 0 | 0 |  | 0 | 0 | 0 | 0 |  | 0 | 0 |  | 0 |  | 0 |  | 0
[16 empty] | 0 | 0 | 0 | 0 | 0 | 0 |  |  | _Std | [5 empty] | _Rev | _Int | [8 empty] | 0 | 0 |  |  |  | 0 | 0 | 0 | 0 |  | 0 | 0 | 0 | 0 |  | 0 | 0 |  | 0 |  | 0 |  | 0
[16 empty] | 0 | 0 | 0 | 0 | 0 | 0 |  |  | _Std | [5 empty] | _Rev | _Int | [8 empty] | 0 | 0 |  |  |  | 0 | 0 | 0 | 0 |  | 0 | 0 | 0 | 0 |  | 0 | 0 |  | 0 |  | 0 |  | 0
[16 empty] | 0 | 0 | 0 | 0 | 0 | 0 |  |  | _Std | [5 empty] | _Rev | _Int | [8 empty] | 0 | 0 |  |  |  | 0 | 0 | 0 | 0 |  | 0 | 0 | 0 | 0 |  | 0 | 0 |  | 0 |  | 0 |  | 0
[16 empty] | 0 | 0 | 0 | 0 | 0 | 0 |  |  | _Std | [5 empty] | _Rev | _Int | [8 empty] | 0 | 0 |  |  |  | 0 | 0 | 0 | 0 |  | 0 | 0 | 0 | 0 |  | 0 | 0 |  | 0 |  | 0 |  | 0
[16 empty] | 0 | 0 | 0 | 0 | 0 | 0 |  |  | _Std | [5 empty] | _Rev | _Int | [8 empty] | 0 | 0 |  |  |  | 0 | 0 | 0 | 0 |  | 0 | 0 | 0 | 0 |  | 0 | 0 |  | 0 |  | 0 |  | 0
[16 empty] | 0 | 0 | 0 | 0 | 0 | 0 |  |  | _Std | [5 empty] | _Rev | _Int | [8 empty] | 0 | 0 |  |  |  | 0 | 0 | 0 | 0 |  | 0 | 0 | 0 | 0 |  | 0 | 0 |  | 0 |  | 0 |  | 0
[16 empty] | 0 | 0 | 0 | 0 | 0 | 0 |  |  | _Std | [5 empty] | _Rev | _Int | [8 empty] | 0 | 0 |  |  |  | 0 | 0 | 0 | 0 |  | 0 | 0 | 0 | 0 |  | 0 | 0 |  | 0 |  | 0 |  | 0
[16 empty] | 0 | 0 | 0 | 0 | 0 | 0 |  |  | _Std | [5 empty] | _Rev | _Int | [8 empty] | 0 | 0 |  |  |  | 0 | 0 | 0 | 0 |  | 0 | 0 | 0 | 0 |  | 0 | 0 |  | 0 |  | 0 |  | 0
[16 empty] | 0 | 0 | 0 | 0 | 0 | 0 |  |  | _Std | [5 empty] | _Rev | _Int | [8 empty] | 0 | 0 |  |  |  | 0 | 0 | 0 | 0 |  | 0 | 0 | 0 | 0 |  | 0 | 0 |  | 0 |  | 0 |  | 0
[16 empty] | 0 | 0 | 0 | 0 | 0 | 0 |  |  | _Std | [5 empty] | _Rev | _Int | [8 empty] | 0 | 0 |  |  |  | 0 | 0 | 0 | 0 |  | 0 | 0 | 0 | 0 |  | 0 | 0 |  | 0 |  | 0 |  | 0
[16 empty] | 0 | 0 | 0 | 0 | 0 | 0 |  |  | _Std | [5 empty] | _Rev | _Int | [8 empty] | 0 | 0 |  |  |  | 0 | 0 | 0 | 0 |  | 0 | 0 | 0 | 0 |  | 0 | 0 |  | 0 |  | 0 |  | 0
[16 empty] | 0 | 0 | 0 | 0 | 0 | 0 |  |  | _Std | [5 empty] | _Rev | _Int | [8 empty] | 0 | 0 |  |  |  | 0 | 0 | 0 | 0 |  | 0 | 0 | 0 | 0 |  | 0 | 0 |  | 0 |  | 0 |  | 0
[16 empty] | 0 | 0 | 0 | 0 | 0 | 0 |  |  | _Std | [5 empty] | _Rev | _Int | [8 empty] | 0 | 0 |  |  |  | 0 | 0 | 0 | 0 |  | 0 | 0 | 0 | 0 |  | 0 | 0 |  | 0 |  | 0 |  | 0
[16 empty] | 0 | 0 | 0 | 0 | 0 | 0 |  |  | _Std | [5 empty] | _Rev | _Int | [8 empty] | 0 | 0 |  |  |  | 0 | 0 | 0 | 0 |  | 0 | 0 | 0 | 0 |  | 0 | 0 |  | 0 |  | 0 |  | 0
[16 empty] | 0 | 0 | 0 | 0 | 0 | 0 |  |  | _Std | [5 empty] | _Rev | _Int | [8 empty] | 0 | 0 |  |  |  | 0 | 0 | 0 | 0 |  | 0 | 0 | 0 | 0 |  | 0 | 0 |  | 0 |  | 0 |  | 0
[16 empty] | 0 | 0 | 0 | 0 | 0 | 0 |  |  | _Std | [5 empty] | _Rev | _Int | [8 empty] | 0 | 0 |  |  |  | 0 | 0 | 0 | 0 |  | 0 | 0 | 0 | 0 |  | 0 | 0 |  | 0 |  | 0 |  | 0
[16 empty] | 0 | 0 | 0 | 0 | 0 | 0 |  |  | _Std | [5 empty] | _Rev | _Int | [8 empty] | 0 | 0 |  |  |  | 0 | 0 | 0 | 0 |  | 0 | 0 | 0 | 0 |  | 0 | 0 |  | 0 |  | 0 |  | 0
[16 empty] | 0 | 0 | 0 | 0 | 0 | 0 |  |  | _Std | [5 empty] | _Rev | _Int | [8 empty] | 0 | 0 |  |  |  | 0 | 0 | 0 | 0 |  | 0 | 0 | 0 | 0 |  | 0 | 0 |  | 0 |  | 0 |  | 0
[16 empty] | 0 | 0 | 0 | 0 | 0 | 0 |  |  | _Std | [5 empty] | _Rev | _Int | [8 empty] | 0 | 0 |  |  |  | 0 | 0 | 0 | 0 |  | 0 | 0 | 0 | 0 |  | 0 | 0 |  | 0 |  | 0 |  | 0
[16 empty] | 0 | 0 | 0 | 0 | 0 | 0 |  |  | _Std | [5 empty] | _Rev | _Int | [8 empty] | 0 | 0 |  |  |  | 0 | 0 | 0 | 0 |  | 0 | 0 | 0 | 0 |  | 0 | 0 |  | 0 |  | 0 |  | 0
[16 empty] | 0 | 0 | 0 | 0 | 0 | 0 |  |  | _Std | [5 empty] | _Rev | _Int | [8 empty] | 0 | 0 |  |  |  | 0 | 0 | 0 | 0 |  | 0 | 0 | 0 | 0 |  | 0 | 0 |  | 0 |  | 0 |  | 0
[16 empty] | 0 | 0 | 0 | 0 | 0 | 0 |  |  | _Std | [5 empty] | _Rev | _Int | [8 empty] | 0 | 0 |  |  |  | 0 | 0 | 0 | 0 |  | 0 | 0 | 0 | 0 |  | 0 | 0 |  | 0 |  | 0 |  | 0
[16 empty] | 0 | 0 | 0 | 0 | 0 | 0 |  |  | _Std | [5 empty] | _Rev | _Int | [8 empty] | 0 | 0 |  |  |  | 0 | 0 | 0 | 0 |  | 0 | 0 | 0 | 0 |  | 0 | 0 |  | 0 |  | 0 |  | 0
[16 empty] | 0 | 0 | 0 | 0 | 0 | 0 |  |  | _Std | [5 empty] | _Rev | _Int | [8 empty] | 0 | 0 |  |  |  | 0 | 0 | 0 | 0 |  | 0 | 0 | 0 | 0 |  | 0 | 0 |  | 0 |  | 0 |  | 0
[16 empty] | 0 | 0 | 0 | 0 | 0 | 0 |  |  | _Std | [5 empty] | _Rev | _Int | [8 empty] | 0 | 0 |  |  |  | 0 | 0 | 0 | 0 |  | 0 | 0 | 0 | 0 |  | 0 | 0 |  | 0 |  | 0 |  | 0
[16 empty] | 0 | 0 | 0 | 0 | 0 | 0 |  |  | _Std | [5 empty] | _Rev | _Int | [8 empty] | 0 | 0 |  |  |  | 0 | 0 | 0 | 0 |  | 0 | 0 | 0 | 0 |  | 0 | 0 |  | 0 |  | 0 |  | 0
[16 empty] | 0 | 0 | 0 | 0 | 0 | 0 |  |  | _Std | [5 empty] | _Rev | _Int | [8 empty] | 0 | 0 |  |  |  | 0 | 0 | 0 | 0 |  | 0 | 0 | 0 | 0 |  | 0 | 0 |  | 0 |  | 0 |  | 0
[16 empty] | 0 | 0 | 0 | 0 | 0 | 0 |  |  | _Std | [5 empty] | _Rev | _Int | [8 empty] | 0 | 0 |  |  |  | 0 | 0 | 0 | 0 |  | 0 | 0 | 0 | 0 |  | 0 | 0 |  | 0 |  | 0 |  | 0
[16 empty] | 0 | 0 | 0 | 0 | 0 | 0 |  |  | _Std | [5 empty] | _Rev | _Int | [8 empty] | 0 | 0 |  |  |  | 0 | 0 | 0 | 0 |  | 0 | 0 | 0 | 0 |  | 0 | 0 |  | 0 |  | 0 |  | 0
[16 empty] | 0 | 0 | 0 | 0 | 0 | 0 |  |  | _Std | [5 empty] | _Rev | _Int | [8 empty] | 0 | 0 |  |  |  | 0 | 0 | 0 | 0 |  | 0 | 0 | 0 | 0 |  | 0 | 0 |  | 0 |  | 0 |  | 0
[16 empty] | 0 | 0 | 0 | 0 | 0 | 0 |  |  | _Std | [5 empty] | _Rev | _Int | [8 empty] | 0 | 0 |  |  |  | 0 | 0 | 0 | 0 |  | 0 | 0 | 0 | 0 |  | 0 | 0 |  | 0 |  | 0 |  | 0
[16 empty] | 0 | 0 | 0 | 0 | 0 | 0 |  |  | _Std | [5 empty] | _Rev | _Int | [8 empty] | 0 | 0 |  |  |  | 0 | 0 | 0 | 0 |  | 0 | 0 | 0 | 0 |  | 0 | 0 |  | 0 |  | 0 |  | 0
[16 empty] | 0 | 0 | 0 | 0 | 0 | 0 |  |  | _Std | [5 empty] | _Rev | _Int | [8 empty] | 0 | 0 |  |  |  | 0 | 0 | 0 | 0 |  | 0 | 0 | 0 | 0 |  | 0 | 0 |  | 0 |  | 0 |  | 0
[16 empty] | 0 | 0 | 0 | 0 | 0 | 0 |  |  | _Std | [5 empty] | _Rev | _Int | [8 empty] | 0 | 0 |  |  |  | 0 | 0 | 0 | 0 |  | 0 | 0 | 0 | 0 |  | 0 | 0 |  | 0 |  | 0 |  | 0
[16 empty] | 0 | 0 | 0 | 0 | 0 | 0 |  |  | _Std | [5 empty] | _Rev | _Int | [8 empty] | 0 | 0 |  |  |  | 0 | 0 | 0 | 0 |  | 0 | 0 | 0 | 0 |  | 0 | 0 |  | 0 |  | 0 |  | 0
[16 empty] | 0 | 0 | 0 | 0 | 0 | 0 |  |  | _Std | [5 empty] | _Rev | _Int | [8 empty] | 0 | 0 |  |  |  | 0 | 0 | 0 | 0 |  | 0 | 0 | 0 | 0 |  | 0 | 0 |  | 0 |  | 0 |  | 0
[16 empty] | 0 | 0 | 0 | 0 | 0 | 0 |  |  | _Std | [5 empty] | _Rev | _Int | [8 empty] | 0 | 0 |  |  |  | 0 | 0 | 0 | 0 |  | 0 | 0 | 0 | 0 |  | 0 | 0 |  | 0 |  | 0 |  | 0
[16 empty] | 0 | 0 | 0 | 0 | 0 | 0 |  |  | _Std | [5 empty] | _Rev | _Int | [8 empty] | 0 | 0 |  |  |  | 0 | 0 | 0 | 0 |  | 0 | 0 | 0 | 0 |  | 0 | 0 |  | 0 |  | 0 |  | 0
[16 empty] | 0 | 0 | 0 | 0 | 0 | 0 |  |  | _Std | [5 empty] | _Rev | _Int | [8 empty] | 0 | 0 |  |  |  | 0 | 0 | 0 | 0 |  | 0 | 0 | 0 | 0 |  | 0 | 0 |  | 0 |  | 0 |  | 0
[16 empty] | 0 | 0 | 0 | 0 | 0 | 0 |  |  | _Std | [5 empty] | _Rev | _Int | [8 empty] | 0 | 0 |  |  |  | 0 | 0 | 0 | 0 |  | 0 | 0 | 0 | 0 |  | 0 | 0 |  | 0 |  | 0 |  | 0
[16 empty] | 0 | 0 | 0 | 0 | 0 | 0 |  |  | _Std | [5 empty] | _Rev | _Int | [8 empty] | 0 | 0 |  |  |  | 0 | 0 | 0 | 0 |  | 0 | 0 | 0 | 0 |  | 0 | 0 |  | 0 |  | 0 |  | 0
[16 empty] | 0 | 0 | 0 | 0 | 0 | 0 |  |  | _Std | [5 empty] | _Rev | _Int | [8 empty] | 0 | 0 |  |  |  | 0 | 0 | 0 | 0 |  | 0 | 0 | 0 | 0 |  | 0 | 0 |  | 0 |  | 0 |  | 0
[16 empty] | 0 | 0 | 0 | 0 | 0 | 0 |  |  | _Std | [5 empty] | _Rev | _Int | [8 empty] | 0 | 0 |  |  |  | 0 | 0 | 0 | 0 |  | 0 | 0 | 0 | 0 |  | 0 | 0 |  | 0 |  | 0 |  | 0
[16 empty] | 0 | 0 | 0 | 0 | 0 | 0 |  |  | _Std | [5 empty] | _Rev | _Int | [8 empty] | 0 | 0 |  |  |  | 0 | 0 | 0 | 0 |  | 0 | 0 | 0 | 0 |  | 0 | 0 |  | 0 |  | 0 |  | 0
[16 empty] | 0 | 0 | 0 | 0 | 0 | 0 |  |  | _Std | [5 empty] | _Rev | _Int | [8 empty] | 0 | 0 |  |  |  | 0 | 0 | 0 | 0 |  | 0 | 0 | 0 | 0 |  | 0 | 0 |  | 0 |  | 0 |  | 0
[16 empty] | 0 | 0 | 0 | 0 | 0 | 0 |  |  | _Std | [5 empty] | _Rev | _Int | [8 empty] | 0 | 0 |  |  |  | 0 | 0 | 0 | 0 |  | 0 | 0 | 0 | 0 |  | 0 | 0 |  | 0 |  | 0 |  | 0
[16 empty] | 0 | 0 | 0 | 0 | 0 | 0 |  |  | _Std | [5 empty] | _Rev | _Int | [8 empty] | 0 | 0 |  |  |  | 0 | 0 | 0 | 0 |  | 0 | 0 | 0 | 0 |  | 0 | 0 |  | 0 |  | 0 |  | 0
[16 empty] | 0 | 0 | 0 | 0 | 0 | 0 |  |  | _Std | [5 empty] | _Rev | _Int | [8 empty] | 0 | 0 |  |  |  | 0 | 0 | 0 | 0 |  | 0 | 0 | 0 | 0 |  | 0 | 0 |  | 0 |  | 0 |  | 0
[16 empty] | 0 | 0 | 0 | 0 | 0 | 0 |  |  | _Std | [5 empty] | _Rev | _Int | [8 empty] | 0 | 0 |  |  |  | 0 | 0 | 0 | 0 |  | 0 | 0 | 0 | 0 |  | 0 | 0 |  | 0 |  | 0 |  | 0
[16 empty] | 0 | 0 | 0 | 0 | 0 | 0 |  |  | _Std | [5 empty] | _Rev | _Int | [8 empty] | 0 | 0 |  |  |  | 0 | 0 | 0 | 0 |  | 0 | 0 | 0 | 0 |  | 0 | 0 |  | 0 |  | 0 |  | 0
[16 empty] | 0 | 0 | 0 | 0 | 0 | 0 |  |  | _Std | [5 empty] | _Rev | _Int | [8 empty] | 0 | 0 |  |  |  | 0 | 0 | 0 | 0 |  | 0 | 0 | 0 | 0 |  | 0 | 0 |  | 0 |  | 0 |  | 0
[16 empty] | 0 | 0 | 0 | 0 | 0 | 0 |  |  | _Std | [5 empty] | _Rev | _Int | [8 empty] | 0 | 0 |  |  |  | 0 | 0 | 0 | 0 |  | 0 | 0 | 0 | 0 |  | 0 | 0 |  | 0 |  | 0 |  | 0
[16 empty] | 0 | 0 | 0 | 0 | 0 | 0 |  |  | _Std | [5 empty] | _Rev | _Int | [8 empty] | 0 | 0 |  |  |  | 0 | 0 | 0 | 0 |  | 0 | 0 | 0 | 0 |  | 0 | 0 |  | 0 |  | 0 |  | 0
[16 empty] | 0 | 0 | 0 | 0 | 0 | 0 |  |  | _Std | [5 empty] | _Rev | _Int | [8 empty] | 0 | 0 |  |  |  | 0 | 0 | 0 | 0 |  | 0 | 0 | 0 | 0 |  | 0 | 0 |  | 0 |  | 0 |  | 0
[16 empty] | 0 | 0 | 0 | 0 | 0 | 0 |  |  | _Std | [5 empty] | _Rev | _Int | [8 empty] | 0 | 0 |  |  |  | 0 | 0 | 0 | 0 |  | 0 | 0 | 0 | 0 |  | 0 | 0 |  | 0 |  | 0 |  | 0
[16 empty] | 0 | 0 | 0 | 0 | 0 | 0 |  |  | _Std | [5 empty] | _Rev | _Int | [8 empty] | 0 | 0 |  |  |  | 0 | 0 | 0 | 0 |  | 0 | 0 | 0 | 0 |  | 0 | 0 |  | 0 |  | 0 |  | 0
[16 empty] | 0 | 0 | 0 | 0 | 0 | 0 |  |  | _Std | [5 empty] | _Rev | _Int | [8 empty] | 0 | 0 |  |  |  | 0 | 0 | 0 | 0 |  | 0 | 0 | 0 | 0 |  | 0 | 0 |  | 0 |  | 0 |  | 0
[16 empty] | 0 | 0 | 0 | 0 | 0 | 0 |  |  | _Std | [5 empty] | _Rev | _Int | [8 empty] | 0 | 0 |  |  |  | 0 | 0 | 0 | 0 |  | 0 | 0 | 0 | 0 |  | 0 | 0 |  | 0 |  | 0 |  | 0
[16 empty] | 0 | 0 | 0 | 0 | 0 | 0 |  |  | _Std | [5 empty] | _Rev | _Int | [8 empty] | 0 | 0 |  |  |  | 0 | 0 | 0 | 0 |  | 0 | 0 | 0 | 0 |  | 0 | 0 |  | 0 |  | 0 |  | 0
[16 empty] | 0 | 0 | 0 | 0 | 0 | 0 |  |  | _Std | [5 empty] | _Rev | _Int | [8 empty] | 0 | 0 |  |  |  | 0 | 0 | 0 | 0 |  | 0 | 0 | 0 | 0 |  | 0 | 0 |  | 0 |  | 0 |  | 0
[16 empty] | 0 | 0 | 0 | 0 | 0 | 0 |  |  | _Std | [5 empty] | _Rev | _Int | [8 empty] | 0 | 0 |  |  |  | 0 | 0 | 0 | 0 |  | 0 | 0 | 0 | 0 |  | 0 | 0 |  | 0 |  | 0 |  | 0
[16 empty] | 0 | 0 | 0 | 0 | 0 | 0 |  |  | _Std | [5 empty] | _Rev | _Int | [8 empty] | 0 | 0 |  |  |  | 0 | 0 | 0 | 0 |  | 0 | 0 | 0 | 0 |  | 0 | 0 |  | 0 |  | 0 |  | 0
[16 empty] | 0 | 0 | 0 | 0 | 0 | 0 |  |  | _Std | [5 empty] | _Rev | _Int | [8 empty] | 0 | 0 |  |  |  | 0 | 0 | 0 | 0 |  | 0 | 0 | 0 | 0 |  | 0 | 0 |  | 0 |  | 0 |  | 0
[16 empty] | 0 | 0 | 0 | 0 | 0 | 0 |  |  | _Std | [5 empty] | _Rev | _Int | [8 empty] | 0 | 0 |  |  |  | 0 | 0 | 0 | 0 |  | 0 | 0 | 0 | 0 |  | 0 | 0 |  | 0 |  | 0 |  | 0
[16 empty] | 0 | 0 | 0 | 0 | 0 | 0 |  |  | _Std | [5 empty] | _Rev | _Int | [8 empty] | 0 | 0 |  |  |  | 0 | 0 | 0 | 0 |  | 0 | 0 | 0 | 0 |  | 0 | 0 |  | 0 |  | 0 |  | 0
[16 empty] | 0 | 0 | 0 | 0 | 0 | 0 |  |  | _Std | [5 empty] | _Rev | _Int | [8 empty] | 0 | 0 |  |  |  | 0 | 0 | 0 | 0 |  | 0 | 0 | 0 | 0 |  | 0 | 0 |  | 0 |  | 0 |  | 0
[16 empty] | 0 | 0 | 0 | 0 | 0 | 0 |  |  | _Std | [5 empty] | _Rev | _Int | [8 empty] | 0 | 0 |  |  |  | 0 | 0 | 0 | 0 |  | 0 | 0 | 0 | 0 |  | 0 | 0 |  | 0 |  | 0 |  | 0
[16 empty] | 0 | 0 | 0 | 0 | 0 | 0 |  |  | _Std | [5 empty] | _Rev | _Int | [8 empty] | 0 | 0 |  |  |  | 0 | 0 | 0 | 0 |  | 0 | 0 | 0 | 0 |  | 0 | 0 |  | 0 |  | 0 |  | 0
[16 empty] | 0 | 0 | 0 | 0 | 0 | 0 |  |  | _Std | [5 empty] | _Rev | _Int | [8 empty] | 0 | 0 |  |  |  | 0 | 0 | 0 | 0 |  | 0 | 0 | 0 | 0 |  | 0 | 0 |  | 0 |  | 0 |  | 0
[16 empty] | 0 | 0 | 0 | 0 | 0 | 0 |  |  | _Std | [5 empty] | _Rev | _Int | [8 empty] | 0 | 0 |  |  |  | 0 | 0 | 0 | 0 |  | 0 | 0 | 0 | 0 |  | 0 | 0 |  | 0 |  | 0 |  | 0
[16 empty] | 0 | 0 | 0 | 0 | 0 | 0 |  |  | _Std | [5 empty] | _Rev | _Int | [8 empty] | 0 | 0 |  |  |  | 0 | 0 | 0 | 0 |  | 0 | 0 | 0 | 0 |  | 0 | 0 |  | 0 |  | 0 |  | 0
[16 empty] | 0 | 0 | 0 | 0 | 0 | 0 |  |  | _Std | [5 empty] | _Rev | _Int | [8 empty] | 0 | 0 |  |  |  | 0 | 0 | 0 | 0 |  | 0 | 0 | 0 | 0 |  | 0 | 0 |  | 0 |  | 0 |  | 0
[16 empty] | 0 | 0 | 0 | 0 | 0 | 0 |  |  | _Std | [5 empty] | _Rev | _Int | [8 empty] | 0 | 0 |  |  |  | 0 | 0 | 0 | 0 |  | 0 | 0 | 0 | 0 |  | 0 | 0 |  | 0 |  | 0 |  | 0
[16 empty] | 0 | 0 | 0 | 0 | 0 | 0 |  |  | _Std | [5 empty] | _Rev | _Int | [8 empty] | 0 | 0 |  |  |  | 0 | 0 | 0 | 0 |  | 0 | 0 | 0 | 0 |  | 0 | 0 |  | 0 |  | 0 |  | 0
[16 empty] | 0 | 0 | 0 | 0 | 0 | 0 |  |  | _Std | [5 empty] | _Rev | _Int | [8 empty] | 0 | 0 |  |  |  | 0 | 0 | 0 | 0 |  | 0 | 0 | 0 | 0 |  | 0 | 0 |  | 0 |  | 0 |  | 0
[16 empty] | 0 | 0 | 0 | 0 | 0 | 0 |  |  | _Std | [5 empty] | _Rev | _Int | [8 empty] | 0 | 0 |  |  |  | 0 | 0 | 0 | 0 |  | 0 | 0 | 0 | 0 |  | 0 | 0 |  | 0 |  | 0 |  | 0
[16 empty] | 0 | 0 | 0 | 0 | 0 | 0 |  |  | _Std | [5 empty] | _Rev | _Int | [8 empty] | 0 | 0 |  |  |  | 0 | 0 | 0 | 0 |  | 0 | 0 | 0 | 0 |  | 0 | 0 |  | 0 |  | 0 |  | 0
[16 empty] | 0 | 0 | 0 | 0 | 0 | 0 |  |  | _Std | [5 empty] | _Rev | _Int | [8 empty] | 0 | 0 |  |  |  | 0 | 0 | 0 | 0 |  | 0 | 0 | 0 | 0 |  | 0 | 0 |  | 0 |  | 0 |  | 0
[16 empty] | 0 | 0 | 0 | 0 | 0 | 0 |  |  | _Std | [5 empty] | _Rev | _Int | [8 empty] | 0 | 0 |  |  |  | 0 | 0 | 0 | 0 |  | 0 | 0 | 0 | 0 |  | 0 | 0 |  | 0 |  | 0 |  | 0
[16 empty] | 0 | 0 | 0 | 0 | 0 | 0 |  |  | _Std | [5 empty] | _Rev | _Int | [8 empty] | 0 | 0 |  |  |  | 0 | 0 | 0 | 0 |  | 0 | 0 | 0 | 0 |  | 0 | 0 |  | 0 |  | 0 |  | 0
[16 empty] | 0 | 0 | 0 | 0 | 0 | 0 |  |  | _Std | [5 empty] | _Rev | _Int | [8 empty] | 0 | 0 |  |  |  | 0 | 0 | 0 | 0 |  | 0 | 0 | 0 | 0 |  | 0 | 0 |  | 0 |  | 0 |  | 0
[16 empty] | 0 | 0 | 0 | 0 | 0 | 0 |  |  | _Std | [5 empty] | _Rev | _Int | [8 empty] | 0 | 0 |  |  |  | 0 | 0 | 0 | 0 |  | 0 | 0 | 0 | 0 |  | 0 | 0 |  | 0 |  | 0 |  | 0
[16 empty] | 0 | 0 | 0 | 0 | 0 | 0 |  |  | _Std | [5 empty] | _Rev | _Int | [8 empty] | 0 | 0 |  |  |  | 0 | 0 | 0 | 0 |  | 0 | 0 | 0 | 0 |  | 0 | 0 |  | 0 |  | 0 |  | 0
[16 empty] | 0 | 0 | 0 | 0 | 0 | 0 |  |  | _Std | [5 empty] | _Rev | _Int | [8 empty] | 0 | 0 |  |  |  | 0 | 0 | 0 | 0 |  | 0 | 0 | 0 | 0 |  | 0 | 0 |  | 0 |  | 0 |  | 0
[16 empty] | 0 | 0 | 0 | 0 | 0 | 0 |  |  | _Std | [5 empty] | _Rev | _Int | [8 empty] | 0 | 0 |  |  |  | 0 | 0 | 0 | 0 |  | 0 | 0 | 0 | 0 |  | 0 | 0 |  | 0 |  | 0 |  | 0
[16 empty] | 0 | 0 | 0 | 0 | 0 | 0 |  |  | _Std | [5 empty] | _Rev | _Int | [8 empty] | 0 | 0 |  |  |  | 0 | 0 | 0 | 0 |  | 0 | 0 | 0 | 0 |  | 0 | 0 |  | 0 |  | 0 |  | 0
[16 empty] | 0 | 0 | 0 | 0 | 0 | 0 |  |  | _Std | [5 empty] | _Rev | _Int | [8 empty] | 0 | 0 |  |  |  | 0 | 0 | 0 | 0 |  | 0 | 0 | 0 | 0 |  | 0 | 0 |  | 0 |  | 0 |  | 0
[16 empty] | 0 | 0 | 0 | 0 | 0 | 0 |  |  | _Std | [5 empty] | _Rev | _Int | [8 empty] | 0 | 0 |  |  |  | 0 | 0 | 0 | 0 |  | 0 | 0 | 0 | 0 |  | 0 | 0 |  | 0 |  | 0 |  | 0
[16 empty] | 0 | 0 | 0 | 0 | 0 | 0 |  |  | _Std | [5 empty] | _Rev | _Int | [8 empty] | 0 | 0 |  |  |  | 0 | 0 | 0 | 0 |  | 0 | 0 | 0 | 0 |  | 0 | 0 |  | 0 |  | 0 |  | 0
[16 empty] | 0 | 0 | 0 | 0 | 0 | 0 |  |  | _Std | [5 empty] | _Rev | _Int | [8 empty] | 0 | 0 |  |  |  | 0 | 0 | 0 | 0 |  | 0 | 0 | 0 | 0 |  | 0 | 0 |  | 0 |  | 0 |  | 0
[16 empty] | 0 | 0 | 0 | 0 | 0 | 0 |  |  | _Std | [5 empty] | _Rev | _Int | [8 empty] | 0 | 0 |  |  |  | 0 | 0 | 0 | 0 |  | 0 | 0 | 0 | 0 |  | 0 | 0 |  | 0 |  | 0 |  | 0
[16 empty] | 0 | 0 | 0 | 0 | 0 | 0 |  |  | _Std | [5 empty] | _Rev | _Int | [8 empty] | 0 | 0 |  |  |  | 0 | 0 | 0 | 0 |  | 0 | 0 | 0 | 0 |  | 0 | 0 |  | 0 |  | 0 |  | 0
[16 empty] | 0 | 0 | 0 | 0 | 0 | 0 |  |  | _Std | [5 empty] | _Rev | _Int | [8 empty] | 0 | 0 |  |  |  | 0 | 0 | 0 | 0 |  | 0 | 0 | 0 | 0 |  | 0 | 0 |  | 0 |  | 0 |  | 0
[16 empty] | 0 | 0 | 0 | 0 | 0 | 0 |  |  | _Std | [5 empty] | _Rev | _Int | [8 empty] | 0 | 0 |  |  |  | 0 | 0 | 0 | 0 |  | 0 | 0 | 0 | 0 |  | 0 | 0 |  | 0 |  | 0 |  | 0
[16 empty] | 0 | 0 | 0 | 0 | 0 | 0 |  |  | _Std | [5 empty] | _Rev | _Int | [8 empty] | 0 | 0 |  |  |  | 0 | 0 | 0 | 0 |  | 0 | 0 | 0 | 0 |  | 0 | 0 |  | 0 |  | 0 |  | 0
[16 empty] | 0 | 0 | 0 | 0 | 0 | 0 |  |  | _Std | [5 empty] | _Rev | _Int | [8 empty] | 0 | 0 |  |  |  | 0 | 0 | 0 | 0 |  | 0 | 0 | 0 | 0 |  | 0 | 0 |  | 0 |  | 0 |  | 0
[16 empty] | 0 | 0 | 0 | 0 | 0 | 0 |  |  | _Std | [5 empty] | _Rev | _Int | [8 empty] | 0 | 0 |  |  |  | 0 | 0 | 0 | 0 |  | 0 | 0 | 0 | 0 |  | 0 | 0 |  | 0 |  | 0 |  | 0
[16 empty] | 0 | 0 | 0 | 0 | 0 | 0 |  |  | _Std | [5 empty] | _Rev | _Int | [8 empty] | 0 | 0 |  |  |  | 0 | 0 | 0 | 0 |  | 0 | 0 | 0 | 0 |  | 0 | 0 |  | 0 |  | 0 |  | 0
[16 empty] | 0 | 0 | 0 | 0 | 0 | 0 |  |  | _Std | [5 empty] | _Rev | _Int | [8 empty] | 0 | 0 |  |  |  | 0 | 0 | 0 | 0 |  | 0 | 0 | 0 | 0 |  | 0 | 0 |  | 0 |  | 0 |  | 0
[16 empty] | 0 | 0 | 0 | 0 | 0 | 0 |  |  | _Std | [5 empty] | _Rev | _Int | [8 empty] | 0 | 0 |  |  |  | 0 | 0 | 0 | 0 |  | 0 | 0 | 0 | 0 |  | 0 | 0 |  | 0 |  | 0 |  | 0
[16 empty] | 0 | 0 | 0 | 0 | 0 | 0 |  |  | _Std | [5 empty] | _Rev | _Int | [8 empty] | 0 | 0 |  |  |  | 0 | 0 | 0 | 0 |  | 0 | 0 | 0 | 0 |  | 0 | 0 |  | 0 |  | 0 |  | 0
[16 empty] | 0 | 0 | 0 | 0 | 0 | 0 |  |  | _Std | [5 empty] | _Rev | _Int | [8 empty] | 0 | 0 |  |  |  | 0 | 0 | 0 | 0 |  | 0 | 0 | 0 | 0 |  | 0 | 0 |  | 0 |  | 0 |  | 0
[16 empty] | 0 | 0 | 0 | 0 | 0 | 0 |  |  | _Std | [5 empty] | _Rev | _Int | [8 empty] | 0 | 0 |  |  |  | 0 | 0 | 0 | 0 |  | 0 | 0 | 0 | 0 |  | 0 | 0 |  | 0 |  | 0 |  | 0
[16 empty] | 0 | 0 | 0 | 0 | 0 | 0 |  |  | _Std | [5 empty] | _Rev | _Int | [8 empty] | 0 | 0 |  |  |  | 0 | 0 | 0 | 0 |  | 0 | 0 | 0 | 0 |  | 0 | 0 |  | 0 |  | 0 |  | 0
[16 empty] | 0 | 0 | 0 | 0 | 0 | 0 |  |  | _Std | [5 empty] | _Rev | _Int | [8 empty] | 0 | 0 |  |  |  | 0 | 0 | 0 | 0 |  | 0 | 0 | 0 | 0 |  | 0 | 0 |  | 0 |  | 0 |  | 0
[16 empty] | 0 | 0 | 0 | 0 | 0 | 0 |  |  | _Std | [5 empty] | _Rev | _Int | [8 empty] | 0 | 0 |  |  |  | 0 | 0 | 0 | 0 |  | 0 | 0 | 0 | 0 |  | 0 | 0 |  | 0 |  | 0 |  | 0
[16 empty] | 0 | 0 | 0 | 0 | 0 | 0 |  |  | _Std | [5 empty] | _Rev | _Int | [8 empty] | 0 | 0 |  |  |  | 0 | 0 | 0 | 0 |  | 0 | 0 | 0 | 0 |  | 0 | 0 |  | 0 |  | 0 |  | 0
[16 empty] | 0 | 0 | 0 | 0 | 0 | 0 |  |  | _Std | [5 empty] | _Rev | _Int | [8 empty] | 0 | 0 |  |  |  | 0 | 0 | 0 | 0 |  | 0 | 0 | 0 | 0 |  | 0 | 0 |  | 0 |  | 0 |  | 0
[16 empty] | 0 | 0 | 0 | 0 | 0 | 0 |  |  | _Std | [5 empty] | _Rev | _Int | [8 empty] | 0 | 0 |  |  |  | 0 | 0 | 0 | 0 |  | 0 | 0 | 0 | 0 |  | 0 | 0 |  | 0 |  | 0 |  | 0
[16 empty] | 0 | 0 | 0 | 0 | 0 | 0 |  |  | _Std | [5 empty] | _Rev | _Int | [8 empty] | 0 | 0 |  |  |  | 0 | 0 | 0 | 0 |  | 0 | 0 | 0 | 0 |  | 0 | 0 |  | 0 |  | 0 |  | 0
[16 empty] | 0 | 0 | 0 | 0 | 0 | 0 |  |  | _Std | [5 empty] | _Rev | _Int | [8 empty] | 0 | 0 |  |  |  | 0 | 0 | 0 | 0 |  | 0 | 0 | 0 | 0 |  | 0 | 0 |  | 0 |  | 0 |  | 0
[16 empty] | 0 | 0 | 0 | 0 | 0 | 0 |  |  | _Std | [5 empty] | _Rev | _Int | [8 empty] | 0 | 0 |  |  |  | 0 | 0 | 0 | 0 |  | 0 | 0 | 0 | 0 |  | 0 | 0 |  | 0 |  | 0 |  | 0
[16 empty] | 0 | 0 | 0 | 0 | 0 | 0 |  |  | _Std | [5 empty] | _Rev | _Int | [8 empty] | 0 | 0 |  |  |  | 0 | 0 | 0 | 0 |  | 0 | 0 | 0 | 0 |  | 0 | 0 |  | 0 |  | 0 |  | 0
[16 empty] | 0 | 0 | 0 | 0 | 0 | 0 |  |  | _Std | [5 empty] | _Rev | _Int | [8 empty] | 0 | 0 |  |  |  | 0 | 0 | 0 | 0 |  | 0 | 0 | 0 | 0 |  | 0 | 0 |  | 0 |  | 0 |  | 0
[16 empty] | 0 | 0 | 0 | 0 | 0 | 0 |  |  | _Std | [5 empty] | _Rev | _Int | [8 empty] | 0 | 0 |  |  |  | 0 | 0 | 0 | 0 |  | 0 | 0 | 0 | 0 |  | 0 | 0 |  | 0 |  | 0 |  | 0
[16 empty] | 0 | 0 | 0 | 0 | 0 | 0 |  |  | _Std | [5 empty] | _Rev | _Int | [8 empty] | 0 | 0 |  |  |  | 0 | 0 | 0 | 0 |  | 0 | 0 | 0 | 0 |  | 0 | 0 |  | 0 |  | 0 |  | 0
[16 empty] | 0 | 0 | 0 | 0 | 0 | 0 |  |  | _Std | [5 empty] | _Rev | _Int | [8 empty] | 0 | 0 |  |  |  | 0 | 0 | 0 | 0 |  | 0 | 0 | 0 | 0 |  | 0 | 0 |  | 0 |  | 0 |  | 0
[16 empty] | 0 | 0 | 0 | 0 | 0 | 0 |  |  | _Std | [5 empty] | _Rev | _Int | [8 empty] | 0 | 0 |  |  |  | 0 | 0 | 0 | 0 |  | 0 | 0 | 0 | 0 |  | 0 | 0 |  | 0 |  | 0 |  | 0
[16 empty] | 0 | 0 | 0 | 0 | 0 | 0 |  |  | _Std | [5 empty] | _Rev | _Int | [8 empty] | 0 | 0 |  |  |  | 0 | 0 | 0 | 0 |  | 0 | 0 | 0 | 0 |  | 0 | 0 |  | 0 |  | 0 |  | 0
[16 empty] | 0 | 0 | 0 | 0 | 0 | 0 |  |  | _Std | [5 empty] | _Rev | _Int | [8 empty] | 0 | 0 |  |  |  | 0 | 0 | 0 | 0 |  | 0 | 0 | 0 | 0 |  | 0 | 0 |  | 0 |  | 0 |  | 0
[16 empty] | 0 | 0 | 0 | 0 | 0 | 0 |  |  | _Std | [5 empty] | _Rev | _Int | [8 empty] | 0 | 0 |  |  |  | 0 | 0 | 0 | 0 |  | 0 | 0 | 0 | 0 |  | 0 | 0 |  | 0 |  | 0 |  | 0
[16 empty] | 0 | 0 | 0 | 0 | 0 | 0 |  |  | _Std | [5 empty] | _Rev | _Int | [8 empty] | 0 | 0 |  |  |  | 0 | 0 | 0 | 0 |  | 0 | 0 | 0 | 0 |  | 0 | 0 |  | 0 |  | 0 |  | 0
[16 empty] | 0 | 0 | 0 | 0 | 0 | 0 |  |  | _Std | [5 empty] | _Rev | _Int | [8 empty] | 0 | 0 |  |  |  | 0 | 0 | 0 | 0 |  | 0 | 0 | 0 | 0 |  | 0 | 0 |  | 0 |  | 0 |  | 0
[16 empty] | 0 | 0 | 0 | 0 | 0 | 0 |  |  | _Std | [5 empty] | _Rev | _Int | [8 empty] | 0 | 0 |  |  |  | 0 | 0 | 0 | 0 |  | 0 | 0 | 0 | 0 |  | 0 | 0 |  | 0 |  | 0 |  | 0
[16 empty] | 0 | 0 | 0 | 0 | 0 | 0 |  |  | _Std | [5 empty] | _Rev | _Int | [8 empty] | 0 | 0 |  |  |  | 0 | 0 | 0 | 0 |  | 0 | 0 | 0 | 0 |  | 0 | 0 |  | 0 |  | 0 |  | 0
[16 empty] | 0 | 0 | 0 | 0 | 0 | 0 |  |  | _Std | [5 empty] | _Rev | _Int | [8 empty] | 0 | 0 |  |  |  | 0 | 0 | 0 | 0 |  | 0 | 0 | 0 | 0 |  | 0 | 0 |  | 0 |  | 0 |  | 0
[16 empty] | 0 | 0 | 0 | 0 | 0 | 0 |  |  | _Std | [5 empty] | _Rev | _Int | [8 empty] | 0 | 0 |  |  |  | 0 | 0 | 0 | 0 |  | 0 | 0 | 0 | 0 |  | 0 | 0 |  | 0 |  | 0 |  | 0
[16 empty] | 0 | 0 | 0 | 0 | 0 | 0 |  |  | _Std | [5 empty] | _Rev | _Int | [8 empty] | 0 | 0 |  |  |  | 0 | 0 | 0 | 0 |  | 0 | 0 | 0 | 0 |  | 0 | 0 |  | 0 |  | 0 |  | 0
[16 empty] | 0 | 0 | 0 | 0 | 0 | 0 |  |  | _Std | [5 empty] | _Rev | _Int | [8 empty] | 0 | 0 |  |  |  | 0 | 0 | 0 | 0 |  | 0 | 0 | 0 | 0 |  | 0 | 0 |  | 0 |  | 0 |  | 0
[16 empty] | 0 | 0 | 0 | 0 | 0 | 0 |  |  | _Std | [5 empty] | _Rev | _Int | [8 empty] | 0 | 0 |  |  |  | 0 | 0 | 0 | 0 |  | 0 | 0 | 0 | 0 |  | 0 | 0 |  | 0 |  | 0 |  | 0
[16 empty] | 0 | 0 | 0 | 0 | 0 | 0 |  |  | _Std | [5 empty] | _Rev | _Int | [8 empty] | 0 | 0 |  |  |  | 0 | 0 | 0 | 0 |  | 0 | 0 | 0 | 0 |  | 0 | 0 |  | 0 |  | 0 |  | 0
[16 empty] | 0 | 0 | 0 | 0 | 0 | 0 |  |  | _Std | [5 empty] | _Rev | _Int | [8 empty] | 0 | 0 |  |  |  | 0 | 0 | 0 | 0 |  | 0 | 0 | 0 | 0 |  | 0 | 0 |  | 0 |  | 0 |  | 0
[16 empty] | 0 | 0 | 0 | 0 | 0 | 0 |  |  | _Std | [5 empty] | _Rev | _Int | [8 empty] | 0 | 0 |  |  |  | 0 | 0 | 0 | 0 |  | 0 | 0 | 0 | 0 |  | 0 | 0 |  | 0 |  | 0 |  | 0
[16 empty] | 0 | 0 | 0 | 0 | 0 | 0 |  |  | _Std | [5 empty] | _Rev | _Int | [8 empty] | 0 | 0 |  |  |  | 0 | 0 | 0 | 0 |  | 0 | 0 | 0 | 0 |  | 0 | 0 |  | 0 |  | 0 |  | 0
[16 empty] | 0 | 0 | 0 | 0 | 0 | 0 |  |  | _Std | [5 empty] | _Rev | _Int | [8 empty] | 0 | 0 |  |  |  | 0 | 0 | 0 | 0 |  | 0 | 0 | 0 | 0 |  | 0 | 0 |  | 0 |  | 0 |  | 0
[16 empty] | 0 | 0 | 0 | 0 | 0 | 0 |  |  | _Std | [5 empty] | _Rev | _Int | [8 empty] | 0 | 0 |  |  |  | 0 | 0 | 0 | 0 |  | 0 | 0 | 0 | 0 |  | 0 | 0 |  | 0 |  | 0 |  | 0
[16 empty] | 0 | 0 | 0 | 0 | 0 | 0 |  |  | _Std | [5 empty] | _Rev | _Int | [8 empty] | 0 | 0 |  |  |  | 0 | 0 | 0 | 0 |  | 0 | 0 | 0 | 0 |  | 0 | 0 |  | 0 |  | 0 |  | 0
[16 empty] | 0 | 0 | 0 | 0 | 0 | 0 |  |  | _Std | [5 empty] | _Rev | _Int | [8 empty] | 0 | 0 |  |  |  | 0 | 0 | 0 | 0 |  | 0 | 0 | 0 | 0 |  | 0 | 0 |  | 0 |  | 0 |  | 0
[16 empty] | 0 | 0 | 0 | 0 | 0 | 0 |  |  | _Std | [5 empty] | _Rev | _Int | [8 empty] | 0 | 0 |  |  |  | 0 | 0 | 0 | 0 |  | 0 | 0 | 0 | 0 |  | 0 | 0 |  | 0 |  | 0 |  | 0
[16 empty] | 0 | 0 | 0 | 0 | 0 | 0 |  |  | _Std | [5 empty] | _Rev | _Int | [8 empty] | 0 | 0 |  |  |  | 0 | 0 | 0 | 0 |  | 0 | 0 | 0 | 0 |  | 0 | 0 |  | 0 |  | 0 |  | 0
[16 empty] | 0 | 0 | 0 | 0 | 0 | 0 |  |  | _Std | [5 empty] | _Rev | _Int | [8 empty] | 0 | 0 |  |  |  | 0 | 0 | 0 | 0 |  | 0 | 0 | 0 | 0 |  | 0 | 0 |  | 0 |  | 0 |  | 0
[16 empty] | 0 | 0 | 0 | 0 | 0 | 0 |  |  | _Std | [5 empty] | _Rev | _Int | [8 empty] | 0 | 0 |  |  |  | 0 | 0 | 0 | 0 |  | 0 | 0 | 0 | 0 |  | 0 | 0 |  | 0 |  | 0 |  | 0
[16 empty] | 0 | 0 | 0 | 0 | 0 | 0 |  |  | _Std | [5 empty] | _Rev | _Int | [8 empty] | 0 | 0 |  |  |  | 0 | 0 | 0 | 0 |  | 0 | 0 | 0 | 0 |  | 0 | 0 |  | 0 |  | 0 |  | 0
[16 empty] | 0 | 0 | 0 | 0 | 0 | 0 |  |  | _Std | [5 empty] | _Rev | _Int | [8 empty] | 0 | 0 |  |  |  | 0 | 0 | 0 | 0 |  | 0 | 0 | 0 | 0 |  | 0 | 0 |  | 0 |  | 0 |  | 0
[16 empty] | 0 | 0 | 0 | 0 | 0 | 0 |  |  | _Std | [5 empty] | _Rev | _Int | [8 empty] | 0 | 0 |  |  |  | 0 | 0 | 0 | 0 |  | 0 | 0 | 0 | 0 |  | 0 | 0 |  | 0 |  | 0 |  | 0
[16 empty] | 0 | 0 | 0 | 0 | 0 | 0 |  |  | _Std | [5 empty] | _Rev | _Int | [8 empty] | 0 | 0 |  |  |  | 0 | 0 | 0 | 0 |  | 0 | 0 | 0 | 0 |  | 0 | 0 |  | 0 |  | 0 |  | 0
[16 empty] | 0 | 0 | 0 | 0 | 0 | 0 |  |  | _Std | [5 empty] | _Rev | _Int | [8 empty] | 0 | 0 |  |  |  | 0 | 0 | 0 | 0 |  | 0 | 0 | 0 | 0 |  | 0 | 0 |  | 0 |  | 0 |  | 0
[16 empty] | 0 | 0 | 0 | 0 | 0 | 0 |  |  | _Std | [5 empty] | _Rev | _Int | [8 empty] | 0 | 0 |  |  |  | 0 | 0 | 0 | 0 |  | 0 | 0 | 0 | 0 |  | 0 | 0 |  | 0 |  | 0 |  | 0
[16 empty] | 0 | 0 | 0 | 0 | 0 | 0 |  |  | _Std | [5 empty] | _Rev | _Int | [8 empty] | 0 | 0 |  |  |  | 0 | 0 | 0 | 0 |  | 0 | 0 | 0 | 0 |  | 0 | 0 |  | 0 |  | 0 |  | 0
[16 empty] | 0 | 0 | 0 | 0 | 0 | 0 |  |  | _Std | [5 empty] | _Rev | _Int | [8 empty] | 0 | 0 |  |  |  | 0 | 0 | 0 | 0 |  | 0 | 0 | 0 | 0 |  | 0 | 0 |  | 0 |  | 0 |  | 0
[16 empty] | 0 | 0 | 0 | 0 | 0 | 0 |  |  | _Std | [5 empty] | _Rev | _Int | [8 empty] | 0 | 0 |  |  |  | 0 | 0 | 0 | 0 |  | 0 | 0 | 0 | 0 |  | 0 | 0 |  | 0 |  | 0 |  | 0
[16 empty] | 0 | 0 | 0 | 0 | 0 | 0 |  |  | _Std | [5 empty] | _Rev | _Int | [8 empty] | 0 | 0 |  |  |  | 0 | 0 | 0 | 0 |  | 0 | 0 | 0 | 0 |  | 0 | 0 |  | 0 |  | 0 |  | 0
[16 empty] | 0 | 0 | 0 | 0 | 0 | 0 |  |  | _Std | [5 empty] | _Rev | _Int | [8 empty] | 0 | 0 |  |  |  | 0 | 0 | 0 | 0 |  | 0 | 0 | 0 | 0 |  | 0 | 0 |  | 0 |  | 0 |  | 0
[16 empty] | 0 | 0 | 0 | 0 | 0 | 0 |  |  | _Std | [5 empty] | _Rev | _Int | [8 empty] | 0 | 0 |  |  |  | 0 | 0 | 0 | 0 |  | 0 | 0 | 0 | 0 |  | 0 | 0 |  | 0 |  | 0 |  | 0
[16 empty] | 0 | 0 | 0 | 0 | 0 | 0 |  |  | _Std | [5 empty] | _Rev | _Int | [8 empty] | 0 | 0 |  |  |  | 0 | 0 | 0 | 0 |  | 0 | 0 | 0 | 0 |  | 0 | 0 |  | 0 |  | 0 |  | 0
[16 empty] | 0 | 0 | 0 | 0 | 0 | 0 |  |  | _Std | [5 empty] | _Rev | _Int | [18 empty] | 0 | 0 |  |  |  | 0 | 0 |  | 0 |  | 0 |  | 0
[16 empty] | 0 | 0 | 0 | 0 | 0 | 0 |  |  | _Std | [5 empty] | _Rev | _Int | [18 empty] | 0 | 0 |  |  |  | 0 | 0 |  | 0 |  | 0 |  | 0
[16 empty] | 0 | 0 | 0 | 0 | 0 | 0 |  |  | _Std | [5 empty] | _Rev | _Int | [18 empty] | 0 | 0 |  |  |  | 0 | 0 |  | 0 |  | 0 |  | 0
[16 empty] | 0 | 0 | 0 | 0 | 0 | 0 |  |  | _Std | [5 empty] | _Rev | _Int | [18 empty] | 0 | 0 |  |  |  | 0 | 0 |  | 0 |  | 0 |  | 0
[16 empty] | 0 | 0 | 0 | 0 | 0 | 0 |  |  | _Std | [5 empty] | _Rev | _Int | [18 empty] | 0 | 0 |  |  |  | 0 | 0 |  | 0 |  | 0 |  | 0
[16 empty] | 0 | 0 | 0 | 0 | 0 | 0 |  |  | _Std | [5 empty] | _Rev | _Int | [18 empty] | 0 | 0 |  |  |  | 0 | 0 |  | 0 |  | 0 |  | 0
[16 empty] | 0 | 0 | 0 | 0 | 0 | 0 |  |  | _Std | [5 empty] | _Rev | _Int | [18 empty] | 0 | 0 |  |  |  | 0 | 0 |  | 0 |  | 0 |  | 0
[16 empty] | 0 | 0 | 0 | 0 | 0 | 0 |  |  | _Std | [5 empty] | _Rev | _Int | [18 empty] | 0 | 0 |  |  |  | 0 | 0 |  | 0 |  | 0 |  | 0
[16 empty] | 0 | 0 | 0 | 0 | 0 | 0 |  |  | _Std | [5 empty] | _Rev | _Int | [18 empty] | 0 | 0 |  |  |  | 0 | 0 |  | 0 |  | 0 |  | 0
[16 empty] | 0 | 0 | 0 | 0 | 0 | 0 |  |  | _Std | [5 empty] | _Rev | _Int | [18 empty] | 0 | 0 |  |  |  | 0 | 0 |  | 0 |  | 0 |  | 0
[16 empty] | 0 | 0 | 0 | 0 | 0 | 0 |  |  | _Std | [5 empty] | _Rev | _Int | [18 empty] | 0 | 0 |  |  |  | 0 | 0 |  | 0 |  | 0 |  | 0
[16 empty] | 0 | 0 | 0 | 0 | 0 | 0 |  |  | _Std | [5 empty] | _Rev | _Int | [18 empty] | 0 | 0 |  |  |  | 0 | 0 |  | 0 |  | 0 |  | 0
[16 empty] | 0 | 0 | 0 | 0 | 0 | 0 |  |  | _Std | [5 empty] | _Rev | _Int | [18 empty] | 0 | 0 |  |  |  | 0 | 0 |  | 0 |  | 0 |  | 0
[16 empty] | 0 | 0 | 0 | 0 | 0 | 0 |  |  | _Std | [5 empty] | _Rev | _Int | [18 empty] | 0 | 0 |  |  |  | 0 | 0 |  | 0 |  | 0 |  | 0
[16 empty] | 0 | 0 | 0 | 0 | 0 | 0 |  |  | _Std | [5 empty] | _Rev | _Int | [18 empty] | 0 | 0 |  |  |  | 0 | 0 |  | 0 |  | 0 |  | 0
[16 empty] | 0 | 0 | 0 | 0 | 0 | 0 |  |  | _Std | [5 empty] | _Rev | _Int | [18 empty] | 0 | 0 |  |  |  | 0 | 0 |  | 0 |  | 0 |  | 0
[16 empty] | 0 | 0 | 0 | 0 | 0 | 0 |  |  | _Std | [5 empty] | _Rev | _Int | [18 empty] | 0 | 0 |  |  |  | 0 | 0 |  | 0 |  | 0 |  | 0
[16 empty] | 0 | 0 | 0 | 0 | 0 | 0 |  |  | _Std | [5 empty] | _Rev | _Int | [18 empty] | 0 | 0 |  |  |  | 0 | 0 |  | 0 |  | 0 |  | 0
[16 empty] | 0 | 0 | 0 | 0 | 0 | 0 |  |  | _Std | [5 empty] | _Rev | _Int | [18 empty] | 0 | 0 |  |  |  | 0 | 0 |  | 0 |  | 0 |  | 0
[16 empty] | 0 | 0 | 0 | 0 | 0 | 0 |  |  | _Std | [5 empty] | _Rev | _Int | [18 empty] | 0 | 0 |  |  |  | 0 | 0 |  | 0 |  | 0 |  | 0
[16 empty] | 0 | 0 | 0 | 0 | 0 | 0 |  |  | _Std | [5 empty] | _Rev | _Int | [18 empty] | 0 | 0 |  |  |  | 0 | 0 |  | 0 |  | 0 |  | 0
[16 empty] | 0 | 0 | 0 | 0 | 0 | 0 |  |  | _Std | [5 empty] | _Rev | _Int | [18 empty] | 0 | 0 |  |  |  | 0 | 0 |  | 0 |  | 0 |  | 0
[16 empty] | 0 | 0 | 0 | 0 | 0 | 0 |  |  | _Std | [5 empty] | _Rev | _Int | [18 empty] | 0 | 0 |  |  |  | 0 | 0 |  | 0 |  | 0 |  | 0
[16 empty] | 0 | 0 | 0 | 0 | 0 | 0 |  |  | _Std | [5 empty] | _Rev | _Int | [18 empty] | 0 | 0 |  |  |  | 0 | 0 |  | 0 |  | 0 |  | 0
[16 empty] | 0 | 0 | 0 | 0 | 0 | 0 |  |  | _Std | [5 empty] | _Rev | _Int | [18 empty] | 0 | 0 |  |  |  | 0 | 0 |  | 0 |  | 0 |  | 0
[16 empty] | 0 | 0 | 0 | 0 | 0 | 0 |  |  | _Std | [5 empty] | _Rev | _Int | [18 empty] | 0 | 0 |  |  |  | 0 | 0 |  | 0 |  | 0 |  | 0
[16 empty] | 0 | 0 | 0 | 0 | 0 | 0 |  |  | _Std | [5 empty] | _Rev | _Int | [18 empty] | 0 | 0 |  |  |  | 0 | 0 |  | 0 |  | 0 |  | 0
[16 empty] | 0 | 0 | 0 | 0 | 0 | 0 |  |  | _Std | [5 empty] | _Rev | _Int | [18 empty] | 0 | 0 |  |  |  | 0 | 0 |  | 0 |  | 0 |  | 0
[16 empty] | 0 | 0 | 0 | 0 | 0 | 0 |  |  | _Std | [5 empty] | _Rev | _Int | [18 empty] | 0 | 0 |  |  |  | 0 | 0 |  | 0 |  | 0 |  | 0
[16 empty] | 0 | 0 | 0 | 0 | 0 | 0 |  |  | _Std | [5 empty] | _Rev | _Int | [18 empty] | 0 | 0 |  |  |  | 0 | 0 |  | 0 |  | 0 |  | 0
[16 empty] | 0 | 0 | 0 | 0 | 0 | 0 |  |  | _Std | [5 empty] | _Rev | _Int | [18 empty] | 0 | 0 |  |  |  | 0 | 0 |  | 0 |  | 0 |  | 0
[16 empty] | 0 | 0 | 0 | 0 | 0 | 0 |  |  | _Std | [5 empty] | _Rev | _Int | [18 empty] | 0 | 0 |  |  |  | 0 | 0 |  | 0 |  | 0 |  | 0
[16 empty] | 0 | 0 | 0 | 0 | 0 | 0 |  |  | _Std | [5 empty] | _Rev | _Int | [18 empty] | 0 | 0 |  |  |  | 0 | 0 |  | 0 |  | 0 |  | 0
[16 empty] | 0 | 0 | 0 | 0 | 0 | 0 |  |  | _Std | [5 empty] | _Rev | _Int | [18 empty] | 0 | 0 |  |  |  | 0 | 0 |  | 0 |  | 0 |  | 0
[16 empty] | 0 | 0 | 0 | 0 | 0 | 0 |  |  | _Std | [5 empty] | _Rev | _Int | [18 empty] | 0 | 0 |  |  |  | 0 | 0 |  | 0 |  | 0 |  | 0
[16 empty] | 0 | 0 | 0 | 0 | 0 | 0 |  |  | _Std | [5 empty] | _Rev | _Int | [18 empty] | 0 | 0 |  |  |  | 0 | 0 |  | 0 |  | 0 |  | 0
[16 empty] | 0 | 0 | 0 | 0 | 0 | 0 |  |  | _Std | [5 empty] | _Rev | _Int | [18 empty] | 0 | 0 |  |  |  | 0 | 0 |  | 0 |  | 0 |  | 0
[16 empty] | 0 | 0 | 0 | 0 | 0 | 0 |  |  | _Std | [5 empty] | _Rev | _Int | [18 empty] | 0 | 0 |  |  |  | 0 | 0 |  | 0 |  | 0 |  | 0
[16 empty] | 0 | 0 | 0 | 0 | 0 | 0 |  |  | _Std | [5 empty] | _Rev | _Int | [18 empty] | 0 | 0 |  |  |  | 0 | 0 |  | 0 |  | 0 |  | 0
[16 empty] | 0 | 0 | 0 | 0 | 0 | 0 |  |  | _Std | [5 empty] | _Rev | _Int | [18 empty] | 0 | 0 |  |  |  | 0 | 0 |  | 0 |  | 0 |  | 0
[16 empty] | 0 | 0 | 0 | 0 | 0 | 0 |  |  | _Std | [5 empty] | _Rev | _Int | [18 empty] | 0 | 0 |  |  |  | 0 | 0 |  | 0 |  | 0 |  | 0
[16 empty] | 0 | 0 | 0 | 0 | 0 | 0 |  |  | _Std | [5 empty] | _Rev | _Int | [18 empty] | 0 | 0 |  |  |  | 0 | 0 |  | 0 |  | 0 |  | 0
[16 empty] | 0 | 0 | 0 | 0 | 0 | 0 |  |  | _Std | [5 empty] | _Rev | _Int | [18 empty] | 0 | 0 |  |  |  | 0 | 0 |  | 0 |  | 0 |  | 0
[16 empty] | 0 | 0 | 0 | 0 | 0 | 0 |  |  | _Std | [5 empty] | _Rev | _Int | [18 empty] | 0 | 0 |  |  |  | 0 | 0 |  | 0 |  | 0 |  | 0
[16 empty] | 0 | 0 | 0 | 0 | 0 | 0 |  |  | _Std | [5 empty] | _Rev | _Int | [18 empty] | 0 | 0 |  |  |  | 0 | 0 |  | 0 |  | 0 |  | 0
[16 empty] | 0 | 0 | 0 | 0 | 0 | 0 |  |  | _Std | [5 empty] | _Rev | _Int | [18 empty] | 0 | 0 |  |  |  | 0 | 0 |  | 0 |  | 0 |  | 0
[16 empty] | 0 | 0 | 0 | 0 | 0 | 0 |  |  | _Std | [5 empty] | _Rev | _Int | [18 empty] | 0 | 0 |  |  |  | 0 | 0 |  | 0 |  | 0 |  | 0
[16 empty] | 0 | 0 | 0 | 0 | 0 | 0 |  |  | _Std | [5 empty] | _Rev | _Int | [18 empty] | 0 | 0 |  |  |  | 0 | 0 |  | 0 |  | 0 |  | 0
[16 empty] | 0 | 0 | 0 | 0 | 0 | 0 |  |  | _Std | [5 empty] | _Rev | _Int | [18 empty] | 0 | 0 |  |  |  | 0 | 0 |  | 0 |  | 0 |  | 0
[16 empty] | 0 | 0 | 0 | 0 | 0 | 0 |  |  | _Std | [5 empty] | _Rev | _Int | [18 empty] | 0 | 0 |  |  |  | 0 | 0 |  | 0 |  | 0 |  | 0
[16 empty] | 0 | 0 | 0 | 0 | 0 | 0 |  |  | _Std | [5 empty] | _Rev | _Int | [18 empty] | 0 | 0 |  |  |  | 0 | 0 |  | 0 |  | 0 |  | 0
[16 empty] | 0 | 0 | 0 | 0 | 0 | 0 |  |  | _Std | [5 empty] | _Rev | _Int | [18 empty] | 0 | 0 |  |  |  | 0 | 0 |  | 0 |  | 0 |  | 0
[16 empty] | 0 | 0 | 0 | 0 | 0 | 0 |  |  | _Std | [5 empty] | _Rev | _Int | [18 empty] | 0 | 0 |  |  |  | 0 | 0 |  | 0 |  | 0 |  | 0
[16 empty] | 0 | 0 | 0 | 0 | 0 | 0 |  |  | _Std | [5 empty] | _Rev | _Int | [18 empty] | 0 | 0 |  |  |  | 0 | 0 |  | 0 |  | 0 |  | 0
[16 empty] | 0 | 0 | 0 | 0 | 0 | 0 |  |  | _Std | [5 empty] | _Rev | _Int | [18 empty] | 0 | 0 |  |  |  | 0 | 0 |  | 0 |  | 0 |  | 0
[16 empty] | 0 | 0 | 0 | 0 | 0 | 0 |  |  | _Std | [5 empty] | _Rev | _Int | [18 empty] | 0 | 0 |  |  |  | 0 | 0 |  | 0 |  | 0 |  | 0
[16 empty] | 0 | 0 | 0 | 0 | 0 | 0 |  |  | _Std | [5 empty] | _Rev | _Int | [18 empty] | 0 | 0 |  |  |  | 0 | 0 |  | 0 |  | 0 |  | 0
[16 empty] | 0 | 0 | 0 | 0 | 0 | 0 |  |  | _Std | [5 empty] | _Rev | _Int | [18 empty] | 0 | 0 |  |  |  | 0 | 0 |  | 0 |  | 0 |  | 0
[16 empty] | 0 | 0 | 0 | 0 | 0 | 0 |  |  | _Std | [5 empty] | _Rev | _Int | [18 empty] | 0 | 0 |  |  |  | 0 | 0 |  | 0 |  | 0 |  | 0
[16 empty] | 0 | 0 | 0 | 0 | 0 | 0 |  |  | _Std | [5 empty] | _Rev | _Int | [18 empty] | 0 | 0 |  |  |  | 0 | 0 |  | 0 |  | 0 |  | 0
[16 empty] | 0 | 0 | 0 | 0 | 0 | 0 |  |  | _Std | [5 empty] | _Rev | _Int | [18 empty] | 0 | 0 |  |  |  | 0 | 0 |  | 0 |  | 0 |  | 0
[16 empty] | 0 | 0 | 0 | 0 | 0 | 0 |  |  | _Std | [5 empty] | _Rev | _Int | [18 empty] | 0 | 0 |  |  |  | 0 | 0 |  | 0 |  | 0 |  | 0
[16 empty] | 0 | 0 | 0 | 0 | 0 | 0 |  |  | _Std | [5 empty] | _Rev | _Int | [18 empty] | 0 | 0 |  |  |  | 0 | 0 |  | 0 |  | 0 |  | 0
[16 empty] | 0 | 0 | 0 | 0 | 0 | 0 |  |  | _Std | [5 empty] | _Rev | _Int | [18 empty] | 0 | 0 |  |  |  | 0 | 0 |  | 0 |  | 0 |  | 0
[16 empty] | 0 | 0 | 0 | 0 | 0 | 0 |  |  | _Std | [5 empty] | _Rev | _Int | [18 empty] | 0 | 0 |  |  |  | 0 | 0 |  | 0 |  | 0 |  | 0
[16 empty] | 0 | 0 | 0 | 0 | 0 | 0 |  |  | _Std | [5 empty] | _Rev | _Int | [18 empty] | 0 | 0 |  |  |  | 0 | 0 |  | 0 |  | 0 |  | 0
[16 empty] | 0 | 0 | 0 | 0 | 0 | 0 |  |  | _Std | [5 empty] | _Rev | _Int | [18 empty] | 0 | 0 |  |  |  | 0 | 0 |  | 0 |  | 0 |  | 0
[16 empty] | 0 | 0 | 0 | 0 | 0 | 0 |  |  | _Std | [5 empty] | _Rev | _Int | [18 empty] | 0 | 0 |  |  |  | 0 | 0 |  | 0 |  | 0 |  | 0
[16 empty] | 0 | 0 | 0 | 0 | 0 | 0 |  |  | _Std | [5 empty] | _Rev | _Int | [18 empty] | 0 | 0 |  |  |  | 0 | 0 |  | 0 |  | 0 |  | 0
[16 empty] | 0 | 0 | 0 | 0 | 0 | 0 |  |  | _Std | [5 empty] | _Rev | _Int | [18 empty] | 0 | 0 |  |  |  | 0 | 0 |  | 0 |  | 0 |  | 0
[16 empty] | 0 | 0 | 0 | 0 | 0 | 0 |  |  | _Std | [5 empty] | _Rev | _Int | [18 empty] | 0 | 0 |  |  |  | 0 | 0 |  | 0 |  | 0 |  | 0
[16 empty] | 0 | 0 | 0 | 0 | 0 | 0 |  |  | _Std | [5 empty] | _Rev | _Int | [18 empty] | 0 | 0 |  |  |  | 0 | 0 |  | 0 |  | 0 |  | 0
[16 empty] | 0 | 0 | 0 | 0 | 0 | 0 |  |  | _Std | [5 empty] | _Rev | _Int | [18 empty] | 0 | 0 |  |  |  | 0 | 0 |  | 0 |  | 0 |  | 0
[16 empty] | 0 | 0 | 0 | 0 | 0 | 0 |  |  | _Std | [5 empty] | _Rev | _Int | [18 empty] | 0 | 0 |  |  |  | 0 | 0 |  | 0 |  | 0 |  | 0
[16 empty] | 0 | 0 | 0 | 0 | 0 | 0 |  |  | _Std | [5 empty] | _Rev | _Int | [18 empty] | 0 | 0 |  |  |  | 0 | 0 |  | 0 |  | 0 |  | 0
[16 empty] | 0 | 0 | 0 | 0 | 0 | 0 |  |  | _Std | [5 empty] | _Rev | _Int | [18 empty] | 0 | 0 |  |  |  | 0 | 0 |  | 0 |  | 0 |  | 0
[16 empty] | 0 | 0 | 0 | 0 | 0 | 0 |  |  | _Std | [5 empty] | _Rev | _Int | [18 empty] | 0 | 0 |  |  |  | 0 | 0 |  | 0 |  | 0 |  | 0
[16 empty] | 0 | 0 | 0 | 0 | 0 | 0 |  |  | _Std | [5 empty] | _Rev | _Int | [18 empty] | 0 | 0 |  |  |  | 0 | 0 |  | 0 |  | 0 |  | 0
[16 empty] | 0 | 0 | 0 | 0 | 0 | 0 |  |  | _Std | [5 empty] | _Rev | _Int | [18 empty] | 0 | 0 |  |  |  | 0 | 0 |  | 0 |  | 0 |  | 0
[16 empty] | 0 | 0 | 0 | 0 | 0 | 0 |  |  | _Std | [5 empty] | _Rev | _Int | [18 empty] | 0 | 0 |  |  |  | 0 | 0 |  | 0 |  | 0 |  | 0
[16 empty] | 0 | 0 | 0 | 0 | 0 | 0 |  |  | _Std | [5 empty] | _Rev | _Int | [18 empty] | 0 | 0 |  |  |  | 0 | 0 |  | 0 |  | 0 |  | 0
[16 empty] | 0 | 0 | 0 | 0 | 0 | 0 |  |  | _Std | [5 empty] | _Rev | _Int | [18 empty] | 0 | 0 |  |  |  | 0 | 0 |  | 0 |  | 0 |  | 0
[16 empty] | 0 | 0 | 0 | 0 | 0 | 0 |  |  | _Std | [5 empty] | _Rev | _Int | [18 empty] | 0 | 0 |  |  |  | 0 | 0 |  | 0 |  | 0 |  | 0
[16 empty] | 0 | 0 | 0 | 0 | 0 | 0 |  |  | _Std | [5 empty] | _Rev | _Int | [18 empty] | 0 | 0 |  |  |  | 0 | 0 |  | 0 |  | 0 |  | 0
[16 empty] | 0 | 0 | 0 | 0 | 0 | 0 |  |  | _Std | [5 empty] | _Rev | _Int | [18 empty] | 0 | 0 |  |  |  | 0 | 0 |  | 0 |  | 0 |  | 0
[16 empty] | 0 | 0 | 0 | 0 | 0 | 0 |  |  | _Std | [5 empty] | _Rev | _Int | [18 empty] | 0 | 0 |  |  |  | 0 | 0 |  | 0 |  | 0 |  | 0
[16 empty] | 0 | 0 | 0 | 0 | 0 | 0 |  |  | _Std | [5 empty] | _Rev | _Int | [18 empty] | 0 | 0 |  |  |  | 0 | 0 |  | 0 |  | 0 |  | 0
[16 empty] | 0 | 0 | 0 | 0 | 0 | 0 |  |  | _Std | [5 empty] | _Rev | _Int | [18 empty] | 0 | 0 |  |  |  | 0 | 0 |  | 0 |  | 0 |  | 0
[16 empty] | 0 | 0 | 0 | 0 | 0 | 0 |  |  | _Std | [5 empty] | _Rev | _Int | [18 empty] | 0 | 0 |  |  |  | 0 | 0 |  | 0 |  | 0 |  | 0
[16 empty] | 0 | 0 | 0 | 0 | 0 | 0 |  |  | _Std | [5 empty] | _Rev | _Int | [18 empty] | 0 | 0 |  |  |  | 0 | 0 |  | 0 |  | 0 |  | 0
[16 empty] | 0 | 0 | 0 | 0 | 0 | 0 |  |  | _Std | [5 empty] | _Rev | _Int | [18 empty] | 0 | 0 |  |  |  | 0 | 0 |  | 0 |  | 0 |  | 0
[16 empty] | 0 | 0 | 0 | 0 | 0 | 0 |  |  | _Std | [5 empty] | _Rev | _Int | [18 empty] | 0 | 0 |  |  |  | 0 | 0 |  | 0 |  | 0 |  | 0
[16 empty] | 0 | 0 | 0 | 0 | 0 | 0 |  |  | _Std | [5 empty] | _Rev | _Int | [18 empty] | 0 | 0 |  |  |  | 0 | 0 |  | 0 |  | 0 |  | 0
[16 empty] | 0 | 0 | 0 | 0 | 0 | 0 |  |  | _Std | [5 empty] | _Rev | _Int | [18 empty] | 0 | 0 |  |  |  | 0 | 0 |  | 0 |  | 0 |  | 0
[16 empty] | 0 | 0 | 0 | 0 | 0 | 0 |  |  | _Std | [5 empty] | _Rev | _Int | [18 empty] | 0 | 0 |  |  |  | 0 | 0 |  | 0 |  | 0 |  | 0
[16 empty] | 0 | 0 | 0 | 0 | 0 | 0 |  |  | _Std | [5 empty] | _Rev | _Int | [18 empty] | 0 | 0 |  |  |  | 0 | 0 |  | 0 |  | 0 |  | 0
[16 empty] | 0 | 0 | 0 | 0 | 0 | 0 |  |  | _Std | [5 empty] | _Rev | _Int | [18 empty] | 0 | 0 |  |  |  | 0 | 0 |  | 0 |  | 0 |  | 0
[16 empty] | 0 | 0 | 0 | 0 | 0 | 0 |  |  | _Std | [5 empty] | _Rev | _Int | [18 empty] | 0 | 0 |  |  |  | 0 | 0 |  | 0 |  | 0 |  | 0
[16 empty] | 0 | 0 | 0 | 0 | 0 | 0 |  |  | _Std | [5 empty] | _Rev | _Int | [18 empty] | 0 | 0 |  |  |  | 0 | 0 |  | 0 |  | 0 |  | 0
[16 empty] | 0 | 0 | 0 | 0 | 0 | 0 |  |  | _Std | [5 empty] | _Rev | _Int | [18 empty] | 0 | 0 |  |  |  | 0 | 0 |  | 0 |  | 0 |  | 0
[16 empty] | 0 | 0 | 0 | 0 | 0 | 0 |  |  | _Std | [5 empty] | _Rev | _Int | [18 empty] | 0 | 0 |  |  |  | 0 | 0 |  | 0 |  | 0 |  | 0
[16 empty] | 0 | 0 | 0 | 0 | 0 | 0 |  |  | _Std | [5 empty] | _Rev | _Int | [18 empty] | 0 | 0 |  |  |  | 0 | 0 |  | 0 |  | 0 |  | 0
[16 empty] | 0 | 0 | 0 | 0 | 0 | 0 |  |  | _Std | [5 empty] | _Rev | _Int | [18 empty] | 0 | 0 |  |  |  | 0 | 0 |  | 0 |  | 0 |  | 0
[16 empty] | 0 | 0 | 0 | 0 | 0 | 0 |  |  | _Std | [5 empty] | _Rev | _Int | [18 empty] | 0 | 0 |  |  |  | 0 | 0 |  | 0 |  | 0 |  | 0
[16 empty] | 0 | 0 | 0 | 0 | 0 | 0 |  |  | _Std | [5 empty] | _Rev | _Int | [18 empty] | 0 | 0 |  |  |  | 0 | 0 |  | 0 |  | 0 |  | 0
[16 empty] | 0 | 0 | 0 | 0 | 0 | 0 |  |  | _Std | [5 empty] | _Rev | _Int | [18 empty] | 0 | 0 |  |  |  | 0 | 0 |  | 0 |  | 0 |  | 0
[16 empty] | 0 | 0 | 0 | 0 | 0 | 0 |  |  | _Std | [5 empty] | _Rev | _Int | [18 empty] | 0 | 0 |  |  |  | 0 | 0 |  | 0 |  | 0 |  | 0
[16 empty] | 0 | 0 | 0 | 0 | 0 | 0 |  |  | _Std | [5 empty] | _Rev | _Int | [18 empty] | 0 | 0 |  |  |  | 0 | 0 |  | 0 |  | 0 |  | 0
[16 empty] | 0 | 0 | 0 | 0 | 0 | 0 |  |  | _Std | [5 empty] | _Rev | _Int | [18 empty] | 0 | 0 |  |  |  | 0 | 0 |  | 0 |  | 0 |  | 0
[16 empty] | 0 | 0 | 0 | 0 | 0 | 0 |  |  | _Std | [5 empty] | _Rev | _Int | [18 empty] | 0 | 0 |  |  |  | 0 | 0 |  | 0 |  | 0 |  | 0
[16 empty] | 0 | 0 | 0 | 0 | 0 | 0 |  |  | _Std | [5 empty] | _Rev | _Int | [18 empty] | 0 | 0 |  |  |  | 0 | 0 |  | 0 |  | 0 |  | 0
[16 empty] | 0 | 0 | 0 | 0 | 0 | 0 |  |  | _Std | [5 empty] | _Rev | _Int | [18 empty] | 0 | 0 |  |  |  | 0 | 0 |  | 0 |  | 0 |  | 0
[16 empty] | 0 | 0 | 0 | 0 | 0 | 0 |  |  | _Std | [5 empty] | _Rev | _Int | [18 empty] | 0 | 0 |  |  |  | 0 | 0 |  | 0 |  | 0 |  | 0
[16 empty] | 0 | 0 | 0 | 0 | 0 | 0 |  |  | _Std | [5 empty] | _Rev | _Int | [18 empty] | 0 | 0 |  |  |  | 0 | 0 |  | 0 |  | 0 |  | 0
[16 empty] | 0 | 0 | 0 | 0 | 0 | 0 |  |  | _Std | [5 empty] | _Rev | _Int | [18 empty] | 0 | 0 |  |  |  | 0 | 0 |  | 0 |  | 0 |  | 0
[16 empty] | 0 | 0 | 0 | 0 | 0 | 0 |  |  | _Std | [5 empty] | _Rev | _Int | [18 empty] | 0 | 0 |  |  |  | 0 | 0 |  | 0 |  | 0 |  | 0
[16 empty] | 0 | 0 | 0 | 0 | 0 | 0 |  |  | _Std | [5 empty] | _Rev | _Int | [18 empty] | 0 | 0 |  |  |  | 0 | 0 |  | 0 |  | 0 |  | 0
[16 empty] | 0 | 0 | 0 | 0 | 0 | 0 |  |  | _Std | [5 empty] | _Rev | _Int | [18 empty] | 0 | 0 |  |  |  | 0 | 0 |  | 0 |  | 0 |  | 0
[16 empty] | 0 | 0 | 0 | 0 | 0 | 0 |  |  | _Std | [5 empty] | _Rev | _Int | [18 empty] | 0 | 0 |  |  |  | 0 | 0 |  | 0 |  | 0 |  | 0
[16 empty] | 0 | 0 | 0 | 0 | 0 | 0 |  |  | _Std | [5 empty] | _Rev | _Int | [18 empty] | 0 | 0 |  |  |  | 0 | 0 |  | 0 |  | 0 |  | 0
[16 empty] | 0 | 0 | 0 | 0 | 0 | 0 |  |  | _Std | [5 empty] | _Rev | _Int | [18 empty] | 0 | 0 |  |  |  | 0 | 0 |  | 0 |  | 0 |  | 0
[16 empty] | 0 | 0 | 0 | 0 | 0 | 0 |  |  | _Std | [5 empty] | _Rev | _Int | [18 empty] | 0 | 0 |  |  |  | 0 | 0 |  | 0 |  | 0 |  | 0
[16 empty] | 0 | 0 | 0 | 0 | 0 | 0 |  |  | _Std | [5 empty] | _Rev | _Int | [18 empty] | 0 | 0 |  |  |  | 0 | 0 |  | 0 |  | 0 |  | 0
[16 empty] | 0 | 0 | 0 | 0 | 0 | 0 |  |  | _Std | [5 empty] | _Rev | _Int | [18 empty] | 0 | 0 |  |  |  | 0 | 0 |  | 0 |  | 0 |  | 0
[16 empty] | 0 | 0 | 0 | 0 | 0 | 0 |  |  | _Std | [5 empty] | _Rev | _Int | [18 empty] | 0 | 0 |  |  |  | 0 | 0 |  | 0 |  | 0 |  | 0
[16 empty] | 0 | 0 | 0 | 0 | 0 | 0 |  |  | _Std | [5 empty] | _Rev | _Int | [18 empty] | 0 | 0 |  |  |  | 0 | 0 |  | 0 |  | 0 |  | 0
[16 empty] | 0 | 0 | 0 | 0 | 0 | 0 |  |  | _Std | [5 empty] | _Rev | _Int | [18 empty] | 0 | 0 |  |  |  | 0 | 0 |  | 0 |  | 0 |  | 0
[16 empty] | 0 | 0 | 0 | 0 | 0 | 0 |  |  | _Std | [5 empty] | _Rev | _Int | [18 empty] | 0 | 0 |  |  |  | 0 | 0 |  | 0 |  | 0 |  | 0
[16 empty] | 0 | 0 | 0 | 0 | 0 | 0 |  |  | _Std | [5 empty] | _Rev | _Int | [18 empty] | 0 | 0 |  |  |  | 0 | 0 |  | 0 |  | 0 |  | 0
[16 empty] | 0 | 0 | 0 | 0 | 0 | 0 |  |  | _Std | [5 empty] | _Rev | _Int | [18 empty] | 0 | 0 |  |  |  | 0 | 0 |  | 0 |  | 0 |  | 0
[16 empty] | 0 | 0 | 0 | 0 | 0 | 0 |  |  | _Std | [5 empty] | _Rev | _Int | [18 empty] | 0 | 0 |  |  |  | 0 | 0 |  | 0 |  | 0 |  | 0
[16 empty] | 0 | 0 | 0 | 0 | 0 | 0 |  |  | _Std | [5 empty] | _Rev | _Int | [18 empty] | 0 | 0 |  |  |  | 0 | 0 |  | 0 |  | 0 |  | 0
[16 empty] | 0 | 0 | 0 | 0 | 0 | 0 |  |  | _Std | [5 empty] | _Rev | _Int | [18 empty] | 0 | 0 |  |  |  | 0 | 0 |  | 0 |  | 0 |  | 0
[16 empty] | 0 | 0 | 0 | 0 | 0 | 0 |  |  | _Std | [5 empty] | _Rev | _Int | [18 empty] | 0 | 0 |  |  |  | 0 | 0 |  | 0 |  | 0 |  | 0
[16 empty] | 0 | 0 | 0 | 0 | 0 | 0 |  |  | _Std | [5 empty] | _Rev | _Int | [18 empty] | 0 | 0 |  |  |  | 0 | 0 |  | 0 |  | 0 |  | 0
[16 empty] | 0 | 0 | 0 | 0 | 0 | 0 |  |  | _Std | [5 empty] | _Rev | _Int | [18 empty] | 0 | 0 |  |  |  | 0 | 0 |  | 0 |  | 0 |  | 0
[16 empty] | 0 | 0 | 0 | 0 | 0 | 0 |  |  | _Std | [5 empty] | _Rev | _Int | [18 empty] | 0 | 0 |  |  |  | 0 | 0 |  | 0 |  | 0 |  | 0
[16 empty] | 0 | 0 | 0 | 0 | 0 | 0 |  |  | _Std | [5 empty] | _Rev | _Int | [18 empty] | 0 | 0 |  |  |  | 0 | 0 |  | 0 |  | 0 |  | 0
[16 empty] | 0 | 0 | 0 | 0 | 0 | 0 |  |  | _Std | [5 empty] | _Rev | _Int | [18 empty] | 0 | 0 |  |  |  | 0 | 0 |  | 0 |  | 0 |  | 0
[16 empty] | 0 | 0 | 0 | 0 | 0 | 0 |  |  | _Std | [5 empty] | _Rev | _Int | [18 empty] | 0 | 0 |  |  |  | 0 | 0 |  | 0 |  | 0 |  | 0
[16 empty] | 0 | 0 | 0 | 0 | 0 | 0 |  |  | _Std | [5 empty] | _Rev | _Int | [18 empty] | 0 | 0 |  |  |  | 0 | 0 |  | 0 |  | 0 |  | 0
[16 empty] | 0 | 0 | 0 | 0 | 0 | 0 |  |  | _Std | [5 empty] | _Rev | _Int | [18 empty] | 0 | 0 |  |  |  | 0 | 0 |  | 0 |  | 0 |  | 0
[16 empty] | 0 | 0 | 0 | 0 | 0 | 0 |  |  | _Std | [5 empty] | _Rev | _Int | [18 empty] | 0 | 0 |  |  |  | 0 | 0 |  | 0 |  | 0 |  | 0
[16 empty] | 0 | 0 | 0 | 0 | 0 | 0 |  |  | _Std | [5 empty] | _Rev | _Int | [18 empty] | 0 | 0 |  |  |  | 0 | 0 |  | 0 |  | 0 |  | 0
[16 empty] | 0 | 0 | 0 | 0 | 0 | 0 |  |  | _Std | [5 empty] | _Rev | _Int | [18 empty] | 0 | 0 |  |  |  | 0 | 0 |  | 0 |  | 0 |  | 0
[16 empty] | 0 | 0 | 0 | 0 | 0 | 0 |  |  | _Std | [5 empty] | _Rev | _Int | [18 empty] | 0 | 0 |  |  |  | 0 | 0 |  | 0 |  | 0 |  | 0
[16 empty] | 0 | 0 | 0 | 0 | 0 | 0 |  |  | _Std | [5 empty] | _Rev | _Int | [18 empty] | 0 | 0 |  |  |  | 0 | 0 |  | 0 |  | 0 |  | 0
[16 empty] | 0 | 0 | 0 | 0 | 0 | 0 |  |  | _Std | [5 empty] | _Rev | _Int | [18 empty] | 0 | 0 |  |  |  | 0 | 0 |  | 0 |  | 0 |  | 0
[16 empty] | 0 | 0 | 0 | 0 | 0 | 0 |  |  | _Std | [5 empty] | _Rev | _Int | [18 empty] | 0 | 0 |  |  |  | 0 | 0 |  | 0 |  | 0 |  | 0
[16 empty] | 0 | 0 | 0 | 0 | 0 | 0 |  |  | _Std | [5 empty] | _Rev | _Int | [18 empty] | 0 | 0 |  |  |  | 0 | 0 |  | 0 |  | 0 |  | 0
[16 empty] | 0 | 0 | 0 | 0 | 0 | 0 |  |  | _Std | [5 empty] | _Rev | _Int | [18 empty] | 0 | 0 |  |  |  | 0 | 0 |  | 0 |  | 0 |  | 0
[16 empty] | 0 | 0 | 0 | 0 | 0 | 0 |  |  | _Std | [5 empty] | _Rev | _Int | [18 empty] | 0 | 0 |  |  |  | 0 | 0 |  | 0 |  | 0 |  | 0
[16 empty] | 0 | 0 | 0 | 0 | 0 | 0 |  |  | _Std | [5 empty] | _Rev | _Int | [18 empty] | 0 | 0 |  |  |  | 0 | 0 |  | 0 |  | 0 |  | 0
[16 empty] | 0 | 0 | 0 | 0 | 0 | 0 |  |  | _Std | [5 empty] | _Rev | _Int | [18 empty] | 0 | 0 |  |  |  | 0 | 0 |  | 0 |  | 0 |  | 0
[16 empty] | 0 | 0 | 0 | 0 | 0 | 0 |  |  | _Std | [5 empty] | _Rev | _Int | [18 empty] | 0 | 0 |  |  |  | 0 | 0 |  | 0 |  | 0 |  | 0
[16 empty] | 0 | 0 | 0 | 0 | 0 | 0 |  |  | _Std | [5 empty] | _Rev | _Int | [18 empty] | 0 | 0 |  |  |  | 0 | 0 |  | 0 |  | 0 |  | 0
[16 empty] | 0 | 0 | 0 | 0 | 0 | 0 |  |  | _Std | [5 empty] | _Rev | _Int | [18 empty] | 0 | 0 |  |  |  | 0 | 0 |  | 0 |  | 0 |  | 0
[16 empty] | 0 | 0 | 0 | 0 | 0 | 0 |  |  | _Std | [5 empty] | _Rev | _Int | [18 empty] | 0 | 0 |  |  |  | 0 | 0 |  | 0 |  | 0 |  | 0
[16 empty] | 0 | 0 | 0 | 0 | 0 | 0 |  |  | _Std | [5 empty] | _Rev | _Int | [18 empty] | 0 | 0 |  |  |  | 0 | 0 |  | 0 |  | 0 |  | 0
[16 empty] | 0 | 0 | 0 | 0 | 0 | 0 |  |  | _Std | [5 empty] | _Rev | _Int | [18 empty] | 0 | 0 |  |  |  | 0 | 0 |  | 0 |  | 0 |  | 0
[16 empty] | 0 | 0 | 0 | 0 | 0 | 0 |  |  | _Std | [5 empty] | _Rev | _Int | [18 empty] | 0 | 0 |  |  |  | 0 | 0 |  | 0 |  | 0 |  | 0
[16 empty] | 0 | 0 | 0 | 0 | 0 | 0 |  |  | _Std | [5 empty] | _Rev | _Int | [18 empty] | 0 | 0 |  |  |  | 0 | 0 |  | 0 |  | 0 |  | 0
[16 empty] | 0 | 0 | 0 | 0 | 0 | 0 |  |  | _Std | [5 empty] | _Rev | _Int | [18 empty] | 0 | 0 |  |  |  | 0 | 0 |  | 0 |  | 0 |  | 0
[16 empty] | 0 | 0 | 0 | 0 | 0 | 0 |  |  | _Std | [5 empty] | _Rev | _Int | [18 empty] | 0 | 0 |  |  |  | 0 | 0 |  | 0 |  | 0 |  | 0
[16 empty] | 0 | 0 | 0 | 0 | 0 | 0 |  |  | _Std | [5 empty] | _Rev | _Int | [18 empty] | 0 | 0 |  |  |  | 0 | 0 |  | 0 |  | 0 |  | 0
[16 empty] | 0 | 0 | 0 | 0 | 0 | 0 |  |  | _Std | [5 empty] | _Rev | _Int | [18 empty] | 0 | 0 |  |  |  | 0 | 0 |  | 0 |  | 0 |  | 0
[16 empty] | 0 | 0 | 0 | 0 | 0 | 0 |  |  | _Std | [5 empty] | _Rev | _Int | [18 empty] | 0 | 0 |  |  |  | 0 | 0 |  | 0 |  | 0 |  | 0
[16 empty] | 0 | 0 | 0 | 0 | 0 | 0 |  |  | _Std | [5 empty] | _Rev | _Int | [18 empty] | 0 | 0 |  |  |  | 0 | 0 |  | 0 |  | 0 |  | 0
[16 empty] | 0 | 0 | 0 | 0 | 0 | 0 |  |  | _Std | [5 empty] | _Rev | _Int | [18 empty] | 0 | 0 |  |  |  | 0 | 0 |  | 0 |  | 0 |  | 0
[16 empty] | 0 | 0 | 0 | 0 | 0 | 0 |  |  | _Std | [5 empty] | _Rev | _Int | [18 empty] | 0 | 0 |  |  |  | 0 | 0 |  | 0 |  | 0 |  | 0
[16 empty] | 0 | 0 | 0 | 0 | 0 | 0 |  |  | _Std | [5 empty] | _Rev | _Int | [18 empty] | 0 | 0 |  |  |  | 0 | 0 |  | 0 |  | 0 |  | 0
[16 empty] | 0 | 0 | 0 | 0 | 0 | 0 |  |  | _Std | [5 empty] | _Rev | _Int | [18 empty] | 0 | 0 |  |  |  | 0 | 0 |  | 0 |  | 0 |  | 0
[16 empty] | 0 | 0 | 0 | 0 | 0 | 0 |  |  | _Std | [5 empty] | _Rev | _Int | [18 empty] | 0 | 0 |  |  |  | 0 | 0 |  | 0 |  | 0 |  | 0
[16 empty] | 0 | 0 | 0 | 0 | 0 | 0 |  |  | _Std | [5 empty] | _Rev | _Int | [18 empty] | 0 | 0 |  |  |  | 0 | 0 |  | 0 |  | 0 |  | 0
[16 empty] | 0 | 0 | 0 | 0 | 0 | 0 |  |  | _Std | [5 empty] | _Rev | _Int | [18 empty] | 0 | 0 |  |  |  | 0 | 0 |  | 0 |  | 0 |  | 0
[16 empty] | 0 | 0 | 0 | 0 | 0 | 0 |  |  | _Std | [5 empty] | _Rev | _Int | [18 empty] | 0 | 0 |  |  |  | 0 | 0 |  | 0 |  | 0 |  | 0
[16 empty] | 0 | 0 | 0 | 0 | 0 | 0 |  |  | _Std | [5 empty] | _Rev | _Int | [18 empty] | 0 | 0 |  |  |  | 0 | 0 |  | 0 |  | 0 |  | 0
[16 empty] | 0 | 0 | 0 | 0 | 0 | 0 |  |  | _Std | [5 empty] | _Rev | _Int | [18 empty] | 0 | 0 |  |  |  | 0 | 0 |  | 0 |  | 0 |  | 0
[16 empty] | 0 | 0 | 0 | 0 | 0 | 0 |  |  | _Std | [5 empty] | _Rev | _Int | [18 empty] | 0 | 0 |  |  |  | 0 | 0 |  | 0 |  | 0 |  | 0
[16 empty] | 0 | 0 | 0 | 0 | 0 | 0 |  |  | _Std | [5 empty] | _Rev | _Int | [18 empty] | 0 | 0 |  |  |  | 0 | 0 |  | 0 |  | 0 |  | 0
[16 empty] | 0 | 0 | 0 | 0 | 0 | 0 |  |  | _Std | [5 empty] | _Rev | _Int | [18 empty] | 0 | 0 |  |  |  | 0 | 0 |  | 0 |  | 0 |  | 0
[16 empty] | 0 | 0 | 0 | 0 | 0 | 0 |  |  | _Std | [5 empty] | _Rev | _Int | [18 empty] | 0 | 0 |  |  |  | 0 | 0 |  | 0 |  | 0 |  | 0
[16 empty] | 0 | 0 | 0 | 0 | 0 | 0 |  |  | _Std | [5 empty] | _Rev | _Int | [18 empty] | 0 | 0 |  |  |  | 0 | 0 |  | 0 |  | 0 |  | 0
[16 empty] | 0 | 0 | 0 | 0 | 0 | 0 |  |  | _Std | [5 empty] | _Rev | _Int | [18 empty] | 0 | 0 |  |  |  | 0 | 0 |  | 0 |  | 0 |  | 0
[16 empty] | 0 | 0 | 0 | 0 | 0 | 0 |  |  | _Std | [5 empty] | _Rev | _Int | [18 empty] | 0 | 0 |  |  |  | 0 | 0 |  | 0 |  | 0 |  | 0
[16 empty] | 0 | 0 | 0 | 0 | 0 | 0 |  |  | _Std | [5 empty] | _Rev | _Int | [18 empty] | 0 | 0 |  |  |  | 0 | 0 |  | 0 |  | 0 |  | 0
[16 empty] | 0 | 0 | 0 | 0 | 0 | 0 |  |  | _Std | [5 empty] | _Rev | _Int | [18 empty] | 0 | 0 |  |  |  | 0 | 0 |  | 0 |  | 0 |  | 0
[16 empty] | 0 | 0 | 0 | 0 | 0 | 0 |  |  | _Std | [5 empty] | _Rev | _Int | [18 empty] | 0 | 0 |  |  |  | 0 | 0 |  | 0 |  | 0 |  | 0
[16 empty] | 0 | 0 | 0 | 0 | 0 | 0 |  |  | _Std | [5 empty] | _Rev | _Int | [18 empty] | 0 | 0 |  |  |  | 0 | 0 |  | 0 |  | 0 |  | 0
[16 empty] | 0 | 0 | 0 | 0 | 0 | 0 |  |  | _Std | [5 empty] | _Rev | _Int | [18 empty] | 0 | 0 |  |  |  | 0 | 0 |  | 0 |  | 0 |  | 0
[16 empty] | 0 | 0 | 0 | 0 | 0 | 0 |  |  | _Std | [5 empty] | _Rev | _Int | [18 empty] | 0 | 0 |  |  |  | 0 | 0 |  | 0 |  | 0 |  | 0
[16 empty] | 0 | 0 | 0 | 0 | 0 | 0 |  |  | _Std | [5 empty] | _Rev | _Int | [18 empty] | 0 | 0 |  |  |  | 0 | 0 |  | 0 |  | 0 |  | 0
[16 empty] | 0 | 0 | 0 | 0 | 0 | 0 |  |  | _Std | [5 empty] | _Rev | _Int | [18 empty] | 0 | 0 |  |  |  | 0 | 0 |  | 0 |  | 0 |  | 0
[16 empty] | 0 | 0 | 0 | 0 | 0 | 0 |  |  | _Std | [5 empty] | _Rev | _Int | [18 empty] | 0 | 0 |  |  |  | 0 | 0 |  | 0 |  | 0 |  | 0
[16 empty] | 0 | 0 | 0 | 0 | 0 | 0 |  |  | _Std | [5 empty] | _Rev | _Int | [18 empty] | 0 | 0 |  |  |  | 0 | 0 |  | 0 |  | 0 |  | 0
[16 empty] | 0 | 0 | 0 | 0 | 0 | 0 |  |  | _Std | [5 empty] | _Rev | _Int | [18 empty] | 0 | 0 |  |  |  | 0 | 0 |  | 0 |  | 0 |  | 0
[16 empty] | 0 | 0 | 0 | 0 | 0 | 0 |  |  | _Std | [5 empty] | _Rev | _Int | [18 empty] | 0 | 0 |  |  |  | 0 | 0 |  | 0 |  | 0 |  | 0
[16 empty] | 0 | 0 | 0 | 0 | 0 | 0 |  |  | _Std | [5 empty] | _Rev | _Int | [18 empty] | 0 | 0 |  |  |  | 0 | 0 |  | 0 |  | 0 |  | 0
[16 empty] | 0 | 0 | 0 | 0 | 0 | 0 |  |  | _Std | [5 empty] | _Rev | _Int | [18 empty] | 0 | 0 |  |  |  | 0 | 0 |  | 0 |  | 0 |  | 0
[16 empty] | 0 | 0 | 0 | 0 | 0 | 0 |  |  | _Std | [5 empty] | _Rev | _Int | [18 empty] | 0 | 0 |  |  |  | 0 | 0 |  | 0 |  | 0 |  | 0
[16 empty] | 0 | 0 | 0 | 0 | 0 | 0 |  |  | _Std | [5 empty] | _Rev | _Int | [18 empty] | 0 | 0 |  |  |  | 0 | 0 |  | 0 |  | 0 |  | 0
[16 empty] | 0 | 0 | 0 | 0 | 0 | 0 |  |  | _Std | [5 empty] | _Rev | _Int | [18 empty] | 0 | 0 |  |  |  | 0 | 0 |  | 0 |  | 0 |  | 0
[16 empty] | 0 | 0 | 0 | 0 | 0 | 0 |  |  | _Std | [5 empty] | _Rev | _Int | [18 empty] | 0 | 0 |  |  |  | 0 | 0 |  | 0 |  | 0 |  | 0
[16 empty] | 0 | 0 | 0 | 0 | 0 | 0 |  |  | _Std | [5 empty] | _Rev | _Int | [18 empty] | 0 | 0 |  |  |  | 0 | 0 |  | 0 |  | 0 |  | 0
[16 empty] | 0 | 0 | 0 | 0 | 0 | 0 |  |  | _Std | [5 empty] | _Rev | _Int | [18 empty] | 0 | 0 |  |  |  | 0 | 0 |  | 0 |  | 0 |  | 0
[16 empty] | 0 | 0 | 0 | 0 | 0 | 0 |  |  | _Std | [5 empty] | _Rev | _Int | [18 empty] | 0 | 0 |  |  |  | 0 | 0 |  | 0 |  | 0 |  | 0
[16 empty] | 0 | 0 | 0 | 0 | 0 | 0 |  |  | _Std | [5 empty] | _Rev | _Int | [18 empty] | 0 | 0 |  |  |  | 0 | 0 |  | 0 |  | 0 |  | 0
[16 empty] | 0 | 0 | 0 | 0 | 0 | 0 |  |  | _Std | [5 empty] | _Rev | _Int | [18 empty] | 0 | 0 |  |  |  | 0 | 0 |  | 0 |  | 0 |  | 0
[16 empty] | 0 | 0 | 0 | 0 | 0 | 0 |  |  | _Std | [5 empty] | _Rev | _Int | [18 empty] | 0 | 0 |  |  |  | 0 | 0 |  | 0 |  | 0 |  | 0
[16 empty] | 0 | 0 | 0 | 0 | 0 | 0 |  |  | _Std | [5 empty] | _Rev | _Int | [18 empty] | 0 | 0 |  |  |  | 0 | 0 |  | 0 |  | 0 |  | 0
[16 empty] | 0 | 0 | 0 | 0 | 0 | 0 |  |  | _Std | [5 empty] | _Rev | _Int | [18 empty] | 0 | 0 |  |  |  | 0 | 0 |  | 0 |  | 0 |  | 0
[16 empty] | 0 | 0 | 0 | 0 | 0 | 0 |  |  | _Std | [5 empty] | _Rev | _Int | [18 empty] | 0 | 0 |  |  |  | 0 | 0 |  | 0 |  | 0 |  | 0
[16 empty] | 0 | 0 | 0 | 0 | 0 | 0 |  |  | _Std | [5 empty] | _Rev | _Int | [18 empty] | 0 | 0 |  |  |  | 0 | 0 |  | 0 |  | 0 |  | 0
[16 empty] | 0 | 0 | 0 | 0 | 0 | 0 |  |  | _Std | [5 empty] | _Rev | _Int | [18 empty] | 0 | 0 |  |  |  | 0 | 0 |  | 0 |  | 0 |  | 0
[16 empty] | 0 | 0 | 0 | 0 | 0 | 0 |  |  | _Std | [5 empty] | _Rev | _Int | [18 empty] | 0 | 0 |  |  |  | 0 | 0 |  | 0 |  | 0 |  | 0
[16 empty] | 0 | 0 | 0 | 0 | 0 | 0 |  |  | _Std | [5 empty] | _Rev | _Int | [18 empty] | 0 | 0 |  |  |  | 0 | 0 |  | 0 |  | 0 |  | 0
[16 empty] | 0 | 0 | 0 | 0 | 0 | 0 |  |  | _Std | [5 empty] | _Rev | _Int | [18 empty] | 0 | 0 |  |  |  | 0 | 0 |  | 0 |  | 0 |  | 0
[16 empty] | 0 | 0 | 0 | 0 | 0 | 0 |  |  | _Std | [5 empty] | _Rev | _Int | [18 empty] | 0 | 0 |  |  |  | 0 | 0 |  | 0 |  | 0 |  | 0
[16 empty] | 0 | 0 | 0 | 0 | 0 | 0 |  |  | _Std | [5 empty] | _Rev | _Int | [18 empty] | 0 | 0 |  |  |  | 0 | 0 |  | 0 |  | 0 |  | 0
[16 empty] | 0 | 0 | 0 | 0 | 0 | 0 |  |  | _Std | [5 empty] | _Rev | _Int | [18 empty] | 0 | 0 |  |  |  | 0 | 0 |  | 0 |  | 0 |  | 0
[16 empty] | 0 | 0 | 0 | 0 | 0 | 0 |  |  | _Std | [5 empty] | _Rev | _Int | [18 empty] | 0 | 0 |  |  |  | 0 | 0 |  | 0 |  | 0 |  | 0
[16 empty] | 0 | 0 | 0 | 0 | 0 | 0 |  |  | _Std | [5 empty] | _Rev | _Int | [18 empty] | 0 | 0 |  |  |  | 0 | 0 |  | 0 |  | 0 |  | 0
[16 empty] | 0 | 0 | 0 | 0 | 0 | 0 |  |  | _Std | [5 empty] | _Rev | _Int | [18 empty] | 0 | 0 |  |  |  | 0 | 0 |  | 0 |  | 0 |  | 0
[16 empty] | 0 | 0 | 0 | 0 | 0 | 0 |  |  | _Std | [5 empty] | _Rev | _Int | [18 empty] | 0 | 0 |  |  |  | 0 | 0 |  | 0 |  | 0 |  | 0
[16 empty] | 0 | 0 | 0 | 0 | 0 | 0 |  |  | _Std | [5 empty] | _Rev | _Int | [18 empty] | 0 | 0 |  |  |  | 0 | 0 |  | 0 |  | 0 |  | 0
[16 empty] | 0 | 0 | 0 | 0 | 0 | 0 |  |  | _Std | [5 empty] | _Rev | _Int | [18 empty] | 0 | 0 |  |  |  | 0 | 0 |  | 0 |  | 0 |  | 0
[16 empty] | 0 | 0 | 0 | 0 | 0 | 0 |  |  | _Std | [5 empty] | _Rev | _Int | [18 empty] | 0 | 0 |  |  |  | 0 | 0 |  | 0 |  | 0 |  | 0
[16 empty] | 0 | 0 | 0 | 0 | 0 | 0 |  |  | _Std | [5 empty] | _Rev | _Int | [18 empty] | 0 | 0 |  |  |  | 0 | 0 |  | 0 |  | 0 |  | 0
[16 empty] | 0 | 0 | 0 | 0 | 0 | 0 |  |  | _Std | [5 empty] | _Rev | _Int | [18 empty] | 0 | 0 |  |  |  | 0 | 0 |  | 0 |  | 0 |  | 0
[16 empty] | 0 | 0 | 0 | 0 | 0 | 0 |  |  | _Std | [5 empty] | _Rev | _Int | [18 empty] | 0 | 0 |  |  |  | 0 | 0 |  | 0 |  | 0 |  | 0
[16 empty] | 0 | 0 | 0 | 0 | 0 | 0 |  |  | _Std | [5 empty] | _Rev | _Int | [18 empty] | 0 | 0 |  |  |  | 0 | 0 |  | 0 |  | 0 |  | 0
[16 empty] | 0 | 0 | 0 | 0 | 0 | 0 |  |  | _Std | [5 empty] | _Rev | _Int | [18 empty] | 0 | 0 |  |  |  | 0 | 0 |  | 0 |  | 0 |  | 0
[16 empty] | 0 | 0 | 0 | 0 | 0 | 0 |  |  | _Std | [5 empty] | _Rev | _Int | [18 empty] | 0 | 0 |  |  |  | 0 | 0 |  | 0 |  | 0 |  | 0
[16 empty] | 0 | 0 | 0 | 0 | 0 | 0 |  |  | _Std | [5 empty] | _Rev | _Int | [18 empty] | 0 | 0 |  |  |  | 0 | 0 |  | 0 |  | 0 |  | 0
[16 empty] | 0 | 0 | 0 | 0 | 0 | 0 |  |  | _Std | [5 empty] | _Rev | _Int | [18 empty] | 0 | 0 |  |  |  | 0 | 0 |  | 0 |  | 0 |  | 0
[16 empty] | 0 | 0 | 0 | 0 | 0 | 0 |  |  | _Std | [5 empty] | _Rev | _Int | [18 empty] | 0 | 0 |  |  |  | 0 | 0 |  | 0 |  | 0 |  | 0
[16 empty] | 0 | 0 | 0 | 0 | 0 | 0 |  |  | _Std | [5 empty] | _Rev | _Int | [18 empty] | 0 | 0 |  |  |  | 0 | 0 |  | 0 |  | 0 |  | 0
[16 empty] | 0 | 0 | 0 | 0 | 0 | 0 |  |  | _Std | [5 empty] | _Rev | _Int | [18 empty] | 0 | 0 |  |  |  | 0 | 0 |  | 0 |  | 0 |  | 0
[16 empty] | 0 | 0 | 0 | 0 | 0 | 0 |  |  | _Std | [5 empty] | _Rev | _Int | [18 empty] | 0 | 0 |  |  |  | 0 | 0 |  | 0 |  | 0 |  | 0
[16 empty] | 0 | 0 | 0 | 0 | 0 | 0 |  |  | _Std | [5 empty] | _Rev | _Int | [18 empty] | 0 | 0 |  |  |  | 0 | 0 |  | 0 |  | 0 |  | 0
[16 empty] | 0 | 0 | 0 | 0 | 0 | 0 |  |  | _Std | [5 empty] | _Rev | _Int | [18 empty] | 0 | 0 |  |  |  | 0 | 0 |  | 0 |  | 0 |  | 0
[16 empty] | 0 | 0 | 0 | 0 | 0 | 0 |  |  | _Std | [5 empty] | _Rev | _Int | [18 empty] | 0 | 0 |  |  |  | 0 | 0 |  | 0 |  | 0 |  | 0
[16 empty] | 0 | 0 | 0 | 0 | 0 | 0 |  |  | _Std | [5 empty] | _Rev | _Int | [18 empty] | 0 | 0 |  |  |  | 0 | 0 |  | 0 |  | 0 |  | 0
[16 empty] | 0 | 0 | 0 | 0 | 0 | 0 |  |  | _Std | [5 empty] | _Rev | _Int | [18 empty] | 0 | 0 |  |  |  | 0 | 0 |  | 0 |  | 0 |  | 0
[16 empty] | 0 | 0 | 0 | 0 | 0 | 0 |  |  | _Std | [5 empty] | _Rev | _Int | [18 empty] | 0 | 0 |  |  |  | 0 | 0 |  | 0 |  | 0 |  | 0
[16 empty] | 0 | 0 | 0 | 0 | 0 | 0 |  |  | _Std | [5 empty] | _Rev | _Int | [18 empty] | 0 | 0 |  |  |  | 0 | 0 |  | 0 |  | 0 |  | 0
[16 empty] | 0 | 0 | 0 | 0 | 0 | 0 |  |  | _Std | [5 empty] | _Rev | _Int | [18 empty] | 0 | 0 |  |  |  | 0 | 0 |  | 0 |  | 0 |  | 0
[16 empty] | 0 | 0 | 0 | 0 | 0 | 0 |  |  | _Std | [5 empty] | _Rev | _Int | [18 empty] | 0 | 0 |  |  |  | 0 | 0 |  | 0 |  | 0 |  | 0
[16 empty] | 0 | 0 | 0 | 0 | 0 | 0 |  |  | _Std | [5 empty] | _Rev | _Int | [18 empty] | 0 | 0 |  |  |  | 0 | 0 |  | 0 |  | 0 |  | 0
[16 empty] | 0 | 0 | 0 | 0 | 0 | 0 |  |  | _Std | [5 empty] | _Rev | _Int | [18 empty] | 0 | 0 |  |  |  | 0 | 0 |  | 0 |  | 0 |  | 0
[16 empty] | 0 | 0 | 0 | 0 | 0 | 0 |  |  | _Std | [5 empty] | _Rev | _Int | [18 empty] | 0 | 0 |  |  |  | 0 | 0 |  | 0 |  | 0 |  | 0
[16 empty] | 0 | 0 | 0 | 0 | 0 | 0 |  |  | _Std | [5 empty] | _Rev | _Int | [18 empty] | 0 | 0 |  |  |  | 0 | 0 |  | 0 |  | 0 |  | 0
[16 empty] | 0 | 0 | 0 | 0 | 0 | 0 |  |  | _Std | [5 empty] | _Rev | _Int | [18 empty] | 0 | 0 |  |  |  | 0 | 0 |  | 0 |  | 0 |  | 0
[16 empty] | 0 | 0 | 0 | 0 | 0 | 0 |  |  | _Std | [5 empty] | _Rev | _Int | [18 empty] | 0 | 0 |  |  |  | 0 | 0 |  | 0 |  | 0 |  | 0
[16 empty] | 0 | 0 | 0 | 0 | 0 | 0 |  |  | _Std | [5 empty] | _Rev | _Int | [18 empty] | 0 | 0 |  |  |  | 0 | 0 |  | 0 |  | 0 |  | 0
[16 empty] | 0 | 0 | 0 | 0 | 0 | 0 |  |  | _Std | [5 empty] | _Rev | _Int | [18 empty] | 0 | 0 |  |  |  | 0 | 0 |  | 0 |  | 0 |  | 0
[16 empty] | 0 | 0 | 0 | 0 | 0 | 0 |  |  | _Std | [5 empty] | _Rev | _Int | [18 empty] | 0 | 0 |  |  |  | 0 | 0 |  | 0 |  | 0 |  | 0
[16 empty] | 0 | 0 | 0 | 0 | 0 | 0 |  |  | _Std | [5 empty] | _Rev | _Int | [18 empty] | 0 | 0 |  |  |  | 0 | 0 |  | 0 |  | 0 |  | 0
[16 empty] | 0 | 0 | 0 | 0 | 0 | 0 |  |  | _Std | [5 empty] | _Rev | _Int | [18 empty] | 0 | 0 |  |  |  | 0 | 0 |  | 0 |  | 0 |  | 0
[16 empty] | 0 | 0 | 0 | 0 | 0 | 0 |  |  | _Std | [5 empty] | _Rev | _Int | [18 empty] | 0 | 0 |  |  |  | 0 | 0 |  | 0 |  | 0 |  | 0
[16 empty] | 0 | 0 | 0 | 0 | 0 | 0 |  |  | _Std | [5 empty] | _Rev | _Int | [18 empty] | 0 | 0 |  |  |  | 0 | 0 |  | 0 |  | 0 |  | 0
[16 empty] | 0 | 0 | 0 | 0 | 0 | 0 |  |  | _Std | [5 empty] | _Rev | _Int | [18 empty] | 0 | 0 |  |  |  | 0 | 0 |  | 0 |  | 0 |  | 0
[16 empty] | 0 | 0 | 0 | 0 | 0 | 0 |  |  | _Std | [5 empty] | _Rev | _Int | [18 empty] | 0 | 0 |  |  |  | 0 | 0 |  | 0 |  | 0 |  | 0
[16 empty] | 0 | 0 | 0 | 0 | 0 | 0 |  |  | _Std | [5 empty] | _Rev | _Int | [18 empty] | 0 | 0 |  |  |  | 0 | 0 |  | 0 |  | 0 |  | 0
[16 empty] | 0 | 0 | 0 | 0 | 0 | 0 |  |  | _Std | [5 empty] | _Rev | _Int | [18 empty] | 0 | 0 |  |  |  | 0 | 0 |  | 0 |  | 0 |  | 0
[16 empty] | 0 | 0 | 0 | 0 | 0 | 0 |  |  | _Std | [5 empty] | _Rev | _Int | [18 empty] | 0 | 0 |  |  |  | 0 | 0 |  | 0 |  | 0 |  | 0
[16 empty] | 0 | 0 | 0 | 0 | 0 | 0 |  |  | _Std | [5 empty] | _Rev | _Int | [18 empty] | 0 | 0 |  |  |  | 0 | 0 |  | 0 |  | 0 |  | 0
[16 empty] | 0 | 0 | 0 | 0 | 0 | 0 |  |  | _Std | [5 empty] | _Rev | _Int | [18 empty] | 0 | 0 |  |  |  | 0 | 0 |  | 0 |  | 0 |  | 0
[16 empty] | 0 | 0 | 0 | 0 | 0 | 0 |  |  | _Std | [5 empty] | _Rev | _Int | [18 empty] | 0 | 0 |  |  |  | 0 | 0 |  | 0 |  | 0 |  | 0
[16 empty] | 0 | 0 | 0 | 0 | 0 | 0 |  |  | _Std | [5 empty] | _Rev | _Int | [18 empty] | 0 | 0 |  |  |  | 0 | 0 |  | 0 |  | 0 |  | 0
[16 empty] | 0 | 0 | 0 | 0 | 0 | 0 |  |  | _Std | [5 empty] | _Rev | _Int | [18 empty] | 0 | 0 |  |  |  | 0 | 0 |  | 0 |  | 0 |  | 0
[16 empty] | 0 | 0 | 0 | 0 | 0 | 0 |  |  | _Std | [5 empty] | _Rev | _Int | [18 empty] | 0 | 0 |  |  |  | 0 | 0 |  | 0 |  | 0 |  | 0
[16 empty] | 0 | 0 | 0 | 0 | 0 | 0 |  |  | _Std | [5 empty] | _Rev | _Int | [18 empty] | 0 | 0 |  |  |  | 0 | 0 |  | 0 |  | 0 |  | 0
[16 empty] | 0 | 0 | 0 | 0 | 0 | 0 |  |  | _Std | [5 empty] | _Rev | _Int | [18 empty] | 0 | 0 |  |  |  | 0 | 0 |  | 0 |  | 0 |  | 0
[16 empty] | 0 | 0 | 0 | 0 | 0 | 0 |  |  | _Std | [5 empty] | _Rev | _Int | [18 empty] | 0 | 0 |  |  |  | 0 | 0 |  | 0 |  | 0 |  | 0
[16 empty] | 0 | 0 | 0 | 0 | 0 | 0 |  |  | _Std | [5 empty] | _Rev | _Int | [18 empty] | 0 | 0 |  |  |  | 0 | 0 |  | 0 |  | 0 |  | 0
[16 empty] | 0 | 0 | 0 | 0 | 0 | 0 |  |  | _Std | [5 empty] | _Rev | _Int | [18 empty] | 0 | 0 |  |  |  | 0 | 0 |  | 0 |  | 0 |  | 0
[16 empty] | 0 | 0 | 0 | 0 | 0 | 0 |  |  | _Std | [5 empty] | _Rev | _Int | [18 empty] | 0 | 0 |  |  |  | 0 | 0 |  | 0 |  | 0 |  | 0
[16 empty] | 0 | 0 | 0 | 0 | 0 | 0 |  |  | _Std | [5 empty] | _Rev | _Int | [18 empty] | 0 | 0 |  |  |  | 0 | 0 |  | 0 |  | 0 |  | 0
[16 empty] | 0 | 0 | 0 | 0 | 0 | 0 |  |  | _Std | [5 empty] | _Rev | _Int | [18 empty] | 0 | 0 |  |  |  | 0 | 0 |  | 0 |  | 0 |  | 0
[16 empty] | 0 | 0 | 0 | 0 | 0 | 0 |  |  | _Std | [5 empty] | _Rev | _Int | [18 empty] | 0 | 0 |  |  |  | 0 | 0 |  | 0 |  | 0 |  | 0
[16 empty] | 0 | 0 | 0 | 0 | 0 | 0 |  |  | _Std | [5 empty] | _Rev | _Int | [18 empty] | 0 | 0 |  |  |  | 0 | 0 |  | 0 |  | 0 |  | 0
[16 empty] | 0 | 0 | 0 | 0 | 0 | 0 |  |  | _Std | [5 empty] | _Rev | _Int | [18 empty] | 0 | 0 |  |  |  | 0 | 0 |  | 0 |  | 0 |  | 0
[16 empty] | 0 | 0 | 0 | 0 | 0 | 0 |  |  | _Std | [5 empty] | _Rev | _Int | [18 empty] | 0 | 0 |  |  |  | 0 | 0 |  | 0 |  | 0 |  | 0
[16 empty] | 0 | 0 | 0 | 0 | 0 | 0 |  |  | _Std | [5 empty] | _Rev | _Int | [18 empty] | 0 | 0 |  |  |  | 0 | 0 |  | 0 |  | 0 |  | 0
[16 empty] | 0 | 0 | 0 | 0 | 0 | 0 |  |  | _Std | [5 empty] | _Rev | _Int | [18 empty] | 0 | 0 |  |  |  | 0 | 0 |  | 0 |  | 0 |  | 0
[16 empty] | 0 | 0 | 0 | 0 | 0 | 0 |  |  | _Std | [5 empty] | _Rev | _Int | [18 empty] | 0 | 0 |  |  |  | 0 | 0 |  | 0 |  | 0 |  | 0
[16 empty] | 0 | 0 | 0 | 0 | 0 | 0 |  |  | _Std | [5 empty] | _Rev | _Int | [18 empty] | 0 | 0 |  |  |  | 0 | 0 |  | 0 |  | 0 |  | 0
[16 empty] | 0 | 0 | 0 | 0 | 0 | 0 |  |  | _Std | [5 empty] | _Rev | _Int | [18 empty] | 0 | 0 |  |  |  | 0 | 0 |  | 0 |  | 0 |  | 0
[16 empty] | 0 | 0 | 0 | 0 | 0 | 0 |  |  | _Std | [5 empty] | _Rev | _Int | [18 empty] | 0 | 0 |  |  |  | 0 | 0 |  | 0 |  | 0 |  | 0
[16 empty] | 0 | 0 | 0 | 0 | 0 | 0 |  |  | _Std | [5 empty] | _Rev | _Int | [18 empty] | 0 | 0 |  |  |  | 0 | 0 |  | 0 |  | 0 |  | 0
[16 empty] | 0 | 0 | 0 | 0 | 0 | 0 |  |  | _Std | [5 empty] | _Rev | _Int | [18 empty] | 0 | 0 |  |  |  | 0 | 0 |  | 0 |  | 0 |  | 0
[16 empty] | 0 | 0 | 0 | 0 | 0 | 0 |  |  | _Std | [5 empty] | _Rev | _Int | [18 empty] | 0 | 0 |  |  |  | 0 | 0 |  | 0 |  | 0 |  | 0
[16 empty] | 0 | 0 | 0 | 0 | 0 | 0 |  |  | _Std | [5 empty] | _Rev | _Int | [18 empty] | 0 | 0 |  |  |  | 0 | 0 |  | 0 |  | 0 |  | 0
[16 empty] | 0 | 0 | 0 | 0 | 0 | 0 |  |  | _Std | [5 empty] | _Rev | _Int | [18 empty] | 0 | 0 |  |  |  | 0 | 0 |  | 0 |  | 0 |  | 0
[16 empty] | 0 | 0 | 0 | 0 | 0 | 0 |  |  | _Std | [5 empty] | _Rev | _Int | [18 empty] | 0 | 0 |  |  |  | 0 | 0 |  | 0 |  | 0 |  | 0
[16 empty] | 0 | 0 | 0 | 0 | 0 | 0 |  |  | _Std | [5 empty] | _Rev | _Int | [18 empty] | 0 | 0 |  |  |  | 0 | 0 |  | 0 |  | 0 |  | 0
[16 empty] | 0 | 0 | 0 | 0 | 0 | 0 |  |  | _Std | [5 empty] | _Rev | _Int | [18 empty] | 0 | 0 |  |  |  | 0 | 0 |  | 0 |  | 0 |  | 0
[16 empty] | 0 | 0 | 0 | 0 | 0 | 0 |  |  | _Std | [5 empty] | _Rev | _Int | [18 empty] | 0 | 0 |  |  |  | 0 | 0 |  | 0 |  | 0 |  | 0
[16 empty] | 0 | 0 | 0 | 0 | 0 | 0 |  |  | _Std | [5 empty] | _Rev | _Int | [18 empty] | 0 | 0 |  |  |  | 0 | 0 |  | 0 |  | 0 |  | 0
[16 empty] | 0 | 0 | 0 | 0 | 0 | 0 |  |  | _Std | [5 empty] | _Rev | _Int | [18 empty] | 0 | 0 |  |  |  | 0 | 0 |  | 0 |  | 0 |  | 0
[16 empty] | 0 | 0 | 0 | 0 | 0 | 0 |  |  | _Std | [5 empty] | _Rev | _Int | [18 empty] | 0 | 0 |  |  |  | 0 | 0 |  | 0 |  | 0 |  | 0
[16 empty] | 0 | 0 | 0 | 0 | 0 | 0 |  |  | _Std | [5 empty] | _Rev | _Int | [18 empty] | 0 | 0 |  |  |  | 0 | 0 |  | 0 |  | 0 |  | 0
[16 empty] | 0 | 0 | 0 | 0 | 0 | 0 |  |  | _Std | [5 empty] | _Rev | _Int | [18 empty] | 0 | 0 |  |  |  | 0 | 0 |  | 0 |  | 0 |  | 0
[16 empty] | 0 | 0 | 0 | 0 | 0 | 0 |  |  | _Std | [5 empty] | _Rev | _Int | [18 empty] | 0 | 0 |  |  |  | 0 | 0 |  | 0 |  | 0 |  | 0
[16 empty] | 0 | 0 | 0 | 0 | 0 | 0 |  |  | _Std | [5 empty] | _Rev | _Int | [18 empty] | 0 | 0 |  |  |  | 0 | 0 |  | 0 |  | 0 |  | 0
[16 empty] | 0 | 0 | 0 | 0 | 0 | 0 |  |  | _Std | [5 empty] | _Rev | _Int | [18 empty] | 0 | 0 |  |  |  | 0 | 0 |  | 0 |  | 0 |  | 0
[16 empty] | 0 | 0 | 0 | 0 | 0 | 0 |  |  | _Std | [5 empty] | _Rev | _Int | [18 empty] | 0 | 0 |  |  |  | 0 | 0 |  | 0 |  | 0 |  | 0
[16 empty] | 0 | 0 | 0 | 0 | 0 | 0 |  |  | _Std | [5 empty] | _Rev | _Int | [18 empty] | 0 | 0 |  |  |  | 0 | 0 |  | 0 |  | 0 |  | 0
[16 empty] | 0 | 0 | 0 | 0 | 0 | 0 |  |  | _Std | [5 empty] | _Rev | _Int | [18 empty] | 0 | 0 |  |  |  | 0 | 0 |  | 0 |  | 0 |  | 0
[16 empty] | 0 | 0 | 0 | 0 | 0 | 0 |  |  | _Std | [5 empty] | _Rev | _Int | [18 empty] | 0 | 0 |  |  |  | 0 | 0 |  | 0 |  | 0 |  | 0
[16 empty] | 0 | 0 | 0 | 0 | 0 | 0 |  |  | _Std | [5 empty] | _Rev | _Int | [18 empty] | 0 | 0 |  |  |  | 0 | 0 |  | 0 |  | 0 |  | 0
[16 empty] | 0 | 0 | 0 | 0 | 0 | 0 |  |  | _Std | [5 empty] | _Rev | _Int | [18 empty] | 0 | 0 |  |  |  | 0 | 0 |  | 0 |  | 0 |  | 0
[16 empty] | 0 | 0 | 0 | 0 | 0 | 0 |  |  | _Std | [5 empty] | _Rev | _Int | [18 empty] | 0 | 0 |  |  |  | 0 | 0 |  | 0 |  | 0 |  | 0
[16 empty] | 0 | 0 | 0 | 0 | 0 | 0 |  |  | _Std | [5 empty] | _Rev | _Int | [18 empty] | 0 | 0 |  |  |  | 0 | 0 |  | 0 |  | 0 |  | 0
[16 empty] | 0 | 0 | 0 | 0 | 0 | 0 |  |  | _Std | [5 empty] | _Rev | _Int | [18 empty] | 0 | 0 |  |  |  | 0 | 0 |  | 0 |  | 0 |  | 0
[16 empty] | 0 | 0 | 0 | 0 | 0 | 0 |  |  | _Std | [5 empty] | _Rev | _Int | [18 empty] | 0 | 0 |  |  |  | 0 | 0 |  | 0 |  | 0 |  | 0
[16 empty] | 0 | 0 | 0 | 0 | 0 | 0 |  |  | _Std | [5 empty] | _Rev | _Int | [18 empty] | 0 | 0 |  |  |  | 0 | 0 |  | 0 |  | 0 |  | 0
[16 empty] | 0 | 0 | 0 | 0 | 0 | 0 |  |  | _Std | [5 empty] | _Rev | _Int | [18 empty] | 0 | 0 |  |  |  | 0 | 0 |  | 0 |  | 0 |  | 0
[16 empty] | 0 | 0 | 0 | 0 | 0 | 0 |  |  | _Std | [5 empty] | _Rev | _Int | [18 empty] | 0 | 0 |  |  |  | 0 | 0 |  | 0 |  | 0 |  | 0
[16 empty] | 0 | 0 | 0 | 0 | 0 | 0 |  |  | _Std | [5 empty] | _Rev | _Int | [18 empty] | 0 | 0 |  |  |  | 0 | 0 |  | 0 |  | 0 |  | 0
[16 empty] | 0 | 0 | 0 | 0 | 0 | 0 |  |  | _Std | [5 empty] | _Rev | _Int | [18 empty] | 0 | 0 |  |  |  | 0 | 0 |  | 0 |  | 0 |  | 0
[16 empty] | 0 | 0 | 0 | 0 | 0 | 0 |  |  | _Std | [5 empty] | _Rev | _Int | [18 empty] | 0 | 0 |  |  |  | 0 | 0 |  | 0 |  | 0 |  | 0
[16 empty] | 0 | 0 | 0 | 0 | 0 | 0 |  |  | _Std | [5 empty] | _Rev | _Int | [18 empty] | 0 | 0 |  |  |  | 0 | 0 |  | 0 |  | 0 |  | 0
[16 empty] | 0 | 0 | 0 | 0 | 0 | 0 |  |  | _Std | [5 empty] | _Rev | _Int | [18 empty] | 0 | 0 |  |  |  | 0 | 0 |  | 0 |  | 0 |  | 0
[16 empty] | 0 | 0 | 0 | 0 | 0 | 0 |  |  | _Std | [5 empty] | _Rev | _Int | [18 empty] | 0 | 0 |  |  |  | 0 | 0 |  | 0 |  | 0 |  | 0
[16 empty] | 0 | 0 | 0 | 0 | 0 | 0 |  |  | _Std | [5 empty] | _Rev | _Int | [18 empty] | 0 | 0 |  |  |  | 0 | 0 |  | 0 |  | 0 |  | 0
[16 empty] | 0 | 0 | 0 | 0 | 0 | 0 |  |  | _Std | [5 empty] | _Rev | _Int | [18 empty] | 0 | 0 |  |  |  | 0 | 0 |  | 0 |  | 0 |  | 0
[16 empty] | 0 | 0 | 0 | 0 | 0 | 0 |  |  | _Std | [5 empty] | _Rev | _Int | [18 empty] | 0 | 0 |  |  |  | 0 | 0 |  | 0 |  | 0 |  | 0
[16 empty] | 0 | 0 | 0 | 0 | 0 | 0 |  |  | _Std | [5 empty] | _Rev | _Int | [18 empty] | 0 | 0 |  |  |  | 0 | 0 |  | 0 |  | 0 |  | 0
[16 empty] | 0 | 0 | 0 | 0 | 0 | 0 |  |  | _Std | [5 empty] | _Rev | _Int | [18 empty] | 0 | 0 |  |  |  | 0 | 0 |  | 0 |  | 0 |  | 0
[16 empty] | 0 | 0 | 0 | 0 | 0 | 0 |  |  | _Std | [5 empty] | _Rev | _Int | [18 empty] | 0 | 0 |  |  |  | 0 | 0 |  | 0 |  | 0 |  | 0
[16 empty] | 0 | 0 | 0 | 0 | 0 | 0 |  |  | _Std | [5 empty] | _Rev | _Int | [18 empty] | 0 | 0 |  |  |  | 0 | 0 |  | 0 |  | 0 |  | 0
[16 empty] | 0 | 0 | 0 | 0 | 0 | 0 |  |  | _Std | [5 empty] | _Rev | _Int | [18 empty] | 0 | 0 |  |  |  | 0 | 0 |  | 0 |  | 0 |  | 0
[16 empty] | 0 | 0 | 0 | 0 | 0 | 0 |  |  | _Std | [5 empty] | _Rev | _Int | [18 empty] | 0 | 0 |  |  |  | 0 | 0 |  | 0 |  | 0 |  | 0
[16 empty] | 0 | 0 | 0 | 0 | 0 | 0 |  |  | _Std | [5 empty] | _Rev | _Int | [18 empty] | 0 | 0 |  |  |  | 0 | 0 |  | 0 |  | 0 |  | 0
[16 empty] | 0 | 0 | 0 | 0 | 0 | 0 |  |  | _Std | [5 empty] | _Rev | _Int | [18 empty] | 0 | 0 |  |  |  | 0 | 0 |  | 0 |  | 0 |  | 0
[16 empty] | 0 | 0 | 0 | 0 | 0 | 0 |  |  | _Std | [5 empty] | _Rev | _Int | [18 empty] | 0 | 0 |  |  |  | 0 | 0 |  | 0 |  | 0 |  | 0
[16 empty] | 0 | 0 | 0 | 0 | 0 | 0 |  |  | _Std | [5 empty] | _Rev | _Int | [18 empty] | 0 | 0 |  |  |  | 0 | 0 |  | 0 |  | 0 |  | 0
[16 empty] | 0 | 0 | 0 | 0 | 0 | 0 |  |  | _Std | [5 empty] | _Rev | _Int | [18 empty] | 0 | 0 |  |  |  | 0 | 0 |  | 0 |  | 0 |  | 0
[16 empty] | 0 | 0 | 0 | 0 | 0 | 0 |  |  | _Std | [5 empty] | _Rev | _Int | [18 empty] | 0 | 0 |  |  |  | 0 | 0 |  | 0 |  | 0 |  | 0
[16 empty] | 0 | 0 | 0 | 0 | 0 | 0 |  |  | _Std | [5 empty] | _Rev | _Int | [18 empty] | 0 | 0 |  |  |  | 0 | 0 |  | 0 |  | 0 |  | 0
[16 empty] | 0 | 0 | 0 | 0 | 0 | 0 |  |  | _Std | [5 empty] | _Rev | _Int | [18 empty] | 0 | 0 |  |  |  | 0 | 0 |  | 0 |  | 0 |  | 0
[16 empty] | 0 | 0 | 0 | 0 | 0 | 0 |  |  | _Std | [5 empty] | _Rev | _Int | [18 empty] | 0 | 0 |  |  |  | 0 | 0 |  | 0 |  | 0 |  | 0
[16 empty] | 0 | 0 | 0 | 0 | 0 | 0 |  |  | _Std | [5 empty] | _Rev | _Int | [18 empty] | 0 | 0 |  |  |  | 0 | 0 |  | 0 |  | 0 |  | 0
[16 empty] | 0 | 0 | 0 | 0 | 0 | 0 |  |  | _Std | [5 empty] | _Rev | _Int | [18 empty] | 0 | 0 |  |  |  | 0 | 0 |  | 0 |  | 0 |  | 0
[16 empty] | 0 | 0 | 0 | 0 | 0 | 0 |  |  | _Std | [5 empty] | _Rev | _Int | [18 empty] | 0 | 0 |  |  |  | 0 | 0 |  | 0 |  | 0 |  | 0
[16 empty] | 0 | 0 | 0 | 0 | 0 | 0 |  |  | _Std | [5 empty] | _Rev | _Int | [18 empty] | 0 | 0 |  |  |  | 0 | 0 |  | 0 |  | 0 |  | 0
[16 empty] | 0 | 0 | 0 | 0 | 0 | 0 |  |  | _Std | [5 empty] | _Rev | _Int | [18 empty] | 0 | 0 |  |  |  | 0 | 0 |  | 0 |  | 0 |  | 0
[16 empty] | 0 | 0 | 0 | 0 | 0 | 0 |  |  | _Std | [5 empty] | _Rev | _Int | [18 empty] | 0 | 0 |  |  |  | 0 | 0 |  | 0 |  | 0 |  | 0
[16 empty] | 0 | 0 | 0 | 0 | 0 | 0 |  |  | _Std | [5 empty] | _Rev | _Int | [18 empty] | 0 | 0 |  |  |  | 0 | 0 |  | 0 |  | 0 |  | 0
[16 empty] | 0 | 0 | 0 | 0 | 0 | 0 |  |  | _Std | [5 empty] | _Rev | _Int | [18 empty] | 0 | 0 |  |  |  | 0 | 0 |  | 0 |  | 0 |  | 0
[16 empty] | 0 | 0 | 0 | 0 | 0 | 0 |  |  | _Std | [5 empty] | _Rev | _Int | [18 empty] | 0 | 0 |  |  |  | 0 | 0 |  | 0 |  | 0 |  | 0
[16 empty] | 0 | 0 | 0 | 0 | 0 | 0 |  |  | _Std | [5 empty] | _Rev | _Int | [18 empty] | 0 | 0 |  |  |  | 0 | 0 |  | 0 |  | 0 |  | 0
[16 empty] | 0 | 0 | 0 | 0 | 0 | 0 |  |  | _Std | [5 empty] | _Rev | _Int | [18 empty] | 0 | 0 |  |  |  | 0 | 0 |  | 0 |  | 0 |  | 0
[16 empty] | 0 | 0 | 0 | 0 | 0 | 0 |  |  | _Std | [5 empty] | _Rev | _Int | [18 empty] | 0 | 0 |  |  |  | 0 | 0 |  | 0 |  | 0 |  | 0
[16 empty] | 0 | 0 | 0 | 0 | 0 | 0 |  |  | _Std | [5 empty] | _Rev | _Int | [18 empty] | 0 | 0 |  |  |  | 0 | 0 |  | 0 |  | 0 |  | 0
[16 empty] | 0 | 0 | 0 | 0 | 0 | 0 |  |  | _Std | [5 empty] | _Rev | _Int | [18 empty] | 0 | 0 |  |  |  | 0 | 0 |  | 0 |  | 0 |  | 0
[16 empty] | 0 | 0 | 0 | 0 | 0 | 0 |  |  | _Std | [5 empty] | _Rev | _Int | [18 empty] | 0 | 0 |  |  |  | 0 | 0 |  | 0 |  | 0 |  | 0
[16 empty] | 0 | 0 | 0 | 0 | 0 | 0 |  |  | _Std | [5 empty] | _Rev | _Int | [18 empty] | 0 | 0 |  |  |  | 0 | 0 |  | 0 |  | 0 |  | 0
[16 empty] | 0 | 0 | 0 | 0 | 0 | 0 |  |  | _Std | [5 empty] | _Rev | _Int | [18 empty] | 0 | 0 |  |  |  | 0 | 0 |  | 0 |  | 0 |  | 0
[16 empty] | 0 | 0 | 0 | 0 | 0 | 0 |  |  | _Std | [5 empty] | _Rev | _Int | [18 empty] | 0 | 0 |  |  |  | 0 | 0 |  | 0 |  | 0 |  | 0
[16 empty] | 0 | 0 | 0 | 0 | 0 | 0 |  |  | _Std | [5 empty] | _Rev | _Int | [18 empty] | 0 | 0 |  |  |  | 0 | 0 |  | 0 |  | 0 |  | 0
[16 empty] | 0 | 0 | 0 | 0 | 0 | 0 |  |  | _Std | [5 empty] | _Rev | _Int | [18 empty] | 0 | 0 |  |  |  | 0 | 0 |  | 0 |  | 0 |  | 0
[16 empty] | 0 | 0 | 0 | 0 | 0 | 0 |  |  | _Std | [5 empty] | _Rev | _Int | [18 empty] | 0 | 0 |  |  |  | 0 | 0 |  | 0 |  | 0 |  | 0
[16 empty] | 0 | 0 | 0 | 0 | 0 | 0 |  |  | _Std | [5 empty] | _Rev | _Int | [18 empty] | 0 | 0 |  |  |  | 0 | 0 |  | 0 |  | 0 |  | 0
[16 empty] | 0 | 0 | 0 | 0 | 0 | 0 |  |  | _Std | [5 empty] | _Rev | _Int | [18 empty] | 0 | 0 |  |  |  | 0 | 0 |  | 0 |  | 0 |  | 0
[16 empty] | 0 | 0 | 0 | 0 | 0 | 0 |  |  | _Std | [5 empty] | _Rev | _Int | [18 empty] | 0 | 0 |  |  |  | 0 | 0 |  | 0 |  | 0 |  | 0
[16 empty] | 0 | 0 | 0 | 0 | 0 | 0 |  |  | _Std | [5 empty] | _Rev | _Int | [18 empty] | 0 | 0 |  |  |  | 0 | 0 |  | 0 |  | 0 |  | 0
[16 empty] | 0 | 0 | 0 | 0 | 0 | 0 |  |  | _Std | [5 empty] | _Rev | _Int | [18 empty] | 0 | 0 |  |  |  | 0 | 0 |  | 0 |  | 0 |  | 0
[16 empty] | 0 | 0 | 0 | 0 | 0 | 0 |  |  | _Std | [5 empty] | _Rev | _Int | [18 empty] | 0 | 0 |  |  |  | 0 | 0 |  | 0 |  | 0 |  | 0
[16 empty] | 0 | 0 | 0 | 0 | 0 | 0 |  |  | _Std | [5 empty] | _Rev | _Int | [18 empty] | 0 | 0 |  |  |  | 0 | 0 |  | 0 |  | 0 |  | 0
[16 empty] | 0 | 0 | 0 | 0 | 0 | 0 |  |  | _Std | [5 empty] | _Rev | _Int | [18 empty] | 0 | 0 |  |  |  | 0 | 0 |  | 0 |  | 0 |  | 0
[16 empty] | 0 | 0 | 0 | 0 | 0 | 0 |  |  | _Std | [5 empty] | _Rev | _Int | [18 empty] | 0 | 0 |  |  |  | 0 | 0 |  | 0 |  | 0 |  | 0
[16 empty] | 0 | 0 | 0 | 0 | 0 | 0 |  |  | _Std | [5 empty] | _Rev | _Int | [18 empty] | 0 | 0 |  |  |  | 0 | 0 |  | 0 |  | 0 |  | 0
[16 empty] | 0 | 0 | 0 | 0 | 0 | 0 |  |  | _Std | [5 empty] | _Rev | _Int | [18 empty] | 0 | 0 |  |  |  | 0 | 0 |  | 0 |  | 0 |  | 0
[16 empty] | 0 | 0 | 0 | 0 | 0 | 0 |  |  | _Std | [5 empty] | _Rev | _Int | [18 empty] | 0 | 0 |  |  |  | 0 | 0 |  | 0 |  | 0 |  | 0
[16 empty] | 0 | 0 | 0 | 0 | 0 | 0 |  |  | _Std | [5 empty] | _Rev | _Int | [18 empty] | 0 | 0 |  |  |  | 0 | 0 |  | 0 |  | 0 |  | 0
[16 empty] | 0 | 0 | 0 | 0 | 0 | 0 |  |  | _Std | [5 empty] | _Rev | _Int | [18 empty] | 0 | 0 |  |  |  | 0 | 0 |  | 0 |  | 0 |  | 0
[16 empty] | 0 | 0 | 0 | 0 | 0 | 0 |  |  | _Std | [5 empty] | _Rev | _Int | [18 empty] | 0 | 0 |  |  |  | 0 | 0 |  | 0 |  | 0 |  | 0
[16 empty] | 0 | 0 | 0 | 0 | 0 | 0 |  |  | _Std | [5 empty] | _Rev | _Int | [18 empty] | 0 | 0 |  |  |  | 0 | 0 |  | 0 |  | 0 |  | 0
[16 empty] | 0 | 0 | 0 | 0 | 0 | 0 |  |  | _Std | [5 empty] | _Rev | _Int | [18 empty] | 0 | 0 |  |  |  | 0 | 0 |  | 0 |  | 0 |  | 0
[16 empty] | 0 | 0 | 0 | 0 | 0 | 0 |  |  | _Std | [5 empty] | _Rev | _Int | [18 empty] | 0 | 0 |  |  |  | 0 | 0 |  | 0 |  | 0 |  | 0
[16 empty] | 0 | 0 | 0 | 0 | 0 | 0 |  |  | _Std | [5 empty] | _Rev | _Int | [18 empty] | 0 | 0 |  |  |  | 0 | 0 |  | 0 |  | 0 |  | 0
[16 empty] | 0 | 0 | 0 | 0 | 0 | 0 |  |  | _Std | [5 empty] | _Rev | _Int | [18 empty] | 0 | 0 |  |  |  | 0 | 0 |  | 0 |  | 0 |  | 0
[16 empty] | 0 | 0 | 0 | 0 | 0 | 0 |  |  | _Std | [5 empty] | _Rev | _Int | [18 empty] | 0 | 0 |  |  |  | 0 | 0 |  | 0 |  | 0 |  | 0
[16 empty] | 0 | 0 | 0 | 0 | 0 | 0 |  |  | _Std | [5 empty] | _Rev | _Int | [18 empty] | 0 | 0 |  |  |  | 0 | 0 |  | 0 |  | 0 |  | 0
[16 empty] | 0 | 0 | 0 | 0 | 0 | 0 |  |  | _Std | [5 empty] | _Rev | _Int | [18 empty] | 0 | 0 |  |  |  | 0 | 0 |  | 0 |  | 0 |  | 0
[16 empty] | 0 | 0 | 0 | 0 | 0 | 0 |  |  | _Std | [5 empty] | _Rev | _Int | [18 empty] | 0 | 0 |  |  |  | 0 | 0 |  | 0 |  | 0 |  | 0
[16 empty] | 0 | 0 | 0 | 0 | 0 | 0 |  |  | _Std | [5 empty] | _Rev | _Int | [18 empty] | 0 | 0 |  |  |  | 0 | 0 |  | 0 |  | 0 |  | 0
[16 empty] | 0 | 0 | 0 | 0 | 0 | 0 |  |  | _Std | [5 empty] | _Rev | _Int | [18 empty] | 0 | 0 |  |  |  | 0 | 0 |  | 0 |  | 0 |  | 0
[16 empty] | 0 | 0 | 0 | 0 | 0 | 0 |  |  | _Std | [5 empty] | _Rev | _Int | [18 empty] | 0 | 0 |  |  |  | 0 | 0 |  | 0 |  | 0 |  | 0
[16 empty] | 0 | 0 | 0 | 0 | 0 | 0 |  |  | _Std | [5 empty] | _Rev | _Int | [18 empty] | 0 | 0 |  |  |  | 0 | 0 |  | 0 |  | 0 |  | 0
[16 empty] | 0 | 0 | 0 | 0 | 0 | 0 |  |  | _Std | [5 empty] | _Rev | _Int | [18 empty] | 0 | 0 |  |  |  | 0 | 0 |  | 0 |  | 0 |  | 0
[16 empty] | 0 | 0 | 0 | 0 | 0 | 0 |  |  | _Std | [5 empty] | _Rev | _Int | [18 empty] | 0 | 0 |  |  |  | 0 | 0 |  | 0 |  | 0 |  | 0
[16 empty] | 0 | 0 | 0 | 0 | 0 | 0 |  |  | _Std | [5 empty] | _Rev | _Int | [18 empty] | 0 | 0 |  |  |  | 0 | 0 |  | 0 |  | 0 |  | 0
[16 empty] | 0 | 0 | 0 | 0 | 0 | 0 |  |  | _Std | [5 empty] | _Rev | _Int | [18 empty] | 0 | 0 |  |  |  | 0 | 0 |  | 0 |  | 0 |  | 0
[16 empty] | 0 | 0 | 0 | 0 | 0 | 0 |  |  | _Std | [5 empty] | _Rev | _Int | [18 empty] | 0 | 0 |  |  |  | 0 | 0 |  | 0 |  | 0 |  | 0
[16 empty] | 0 | 0 | 0 | 0 | 0 | 0 |  |  | _Std | [5 empty] | _Rev | _Int | [18 empty] | 0 | 0 |  |  |  | 0 | 0 |  | 0 |  | 0 |  | 0
[16 empty] | 0 | 0 | 0 | 0 | 0 | 0 |  |  | _Std | [5 empty] | _Rev | _Int | [18 empty] | 0 | 0 |  |  |  | 0 | 0 |  | 0 |  | 0 |  | 0
[16 empty] | 0 | 0 | 0 | 0 | 0 | 0 |  |  | _Std | [5 empty] | _Rev | _Int | [18 empty] | 0 | 0 |  |  |  | 0 | 0 |  | 0 |  | 0 |  | 0
[16 empty] | 0 | 0 | 0 | 0 | 0 | 0 |  |  | _Std | [5 empty] | _Rev | _Int | [18 empty] | 0 | 0 |  |  |  | 0 | 0 |  | 0 |  | 0 |  | 0
[16 empty] | 0 | 0 | 0 | 0 | 0 | 0 |  |  | _Std | [5 empty] | _Rev | _Int | [18 empty] | 0 | 0 |  |  |  | 0 | 0 |  | 0 |  | 0 |  | 0
[16 empty] | 0 | 0 | 0 | 0 | 0 | 0 |  |  | _Std | [5 empty] | _Rev | _Int | [18 empty] | 0 | 0 |  |  |  | 0 | 0 |  | 0 |  | 0 |  | 0
[16 empty] | 0 | 0 | 0 | 0 | 0 | 0 |  |  | _Std | [5 empty] | _Rev | _Int | [18 empty] | 0 | 0 |  |  |  | 0 | 0 |  | 0 |  | 0 |  | 0
[16 empty] | 0 | 0 | 0 | 0 | 0 | 0 |  |  | _Std | [5 empty] | _Rev | _Int | [18 empty] | 0 | 0 |  |  |  | 0 | 0 |  | 0 |  | 0 |  | 0
[16 empty] | 0 | 0 | 0 | 0 | 0 | 0 |  |  | _Std | [5 empty] | _Rev | _Int | [18 empty] | 0 | 0 |  |  |  | 0 | 0 |  | 0 |  | 0 |  | 0
[16 empty] | 0 | 0 | 0 | 0 | 0 | 0 |  |  | _Std | [5 empty] | _Rev | _Int | [18 empty] | 0 | 0 |  |  |  | 0 | 0 |  | 0 |  | 0 |  | 0
[16 empty] | 0 | 0 | 0 | 0 | 0 | 0 |  |  | _Std | [5 empty] | _Rev | _Int | [18 empty] | 0 | 0 |  |  |  | 0 | 0 |  | 0 |  | 0 |  | 0
[16 empty] | 0 | 0 | 0 | 0 | 0 | 0 |  |  | _Std | [5 empty] | _Rev | _Int | [18 empty] | 0 | 0 |  |  |  | 0 | 0 |  | 0 |  | 0 |  | 0
[16 empty] | 0 | 0 | 0 | 0 | 0 | 0 |  |  | _Std | [5 empty] | _Rev | _Int | [18 empty] | 0 | 0 |  |  |  | 0 | 0 |  | 0 |  | 0 |  | 0
[16 empty] | 0 | 0 | 0 | 0 | 0 | 0 |  |  | _Std | [5 empty] | _Rev | _Int | [18 empty] | 0 | 0 |  |  |  | 0 | 0 |  | 0 |  | 0 |  | 0
[16 empty] | 0 | 0 | 0 | 0 | 0 | 0 |  |  | _Std | [5 empty] | _Rev | _Int | [18 empty] | 0 | 0 |  |  |  | 0 | 0 |  | 0 |  | 0 |  | 0
[16 empty] | 0 | 0 | 0 | 0 | 0 | 0 |  |  | _Std | [5 empty] | _Rev | _Int | [18 empty] | 0 | 0 |  |  |  | 0 | 0 |  | 0 |  | 0 |  | 0
[16 empty] | 0 | 0 | 0 | 0 | 0 | 0 |  |  | _Std | [5 empty] | _Rev | _Int | [18 empty] | 0 | 0 |  |  |  | 0 | 0 |  | 0 |  | 0 |  | 0
[16 empty] | 0 | 0 | 0 | 0 | 0 | 0 |  |  | _Std | [5 empty] | _Rev | _Int | [18 empty] | 0 | 0 |  |  |  | 0 | 0 |  | 0 |  | 0 |  | 0
[16 empty] | 0 | 0 | 0 | 0 | 0 | 0 |  |  | _Std | [5 empty] | _Rev | _Int | [18 empty] | 0 | 0 |  |  |  | 0 | 0 |  | 0 |  | 0 |  | 0
[16 empty] | 0 | 0 | 0 | 0 | 0 | 0 |  |  | _Std | [5 empty] | _Rev | _Int | [18 empty] | 0 | 0 |  |  |  | 0 | 0 |  | 0 |  | 0 |  | 0
[16 empty] | 0 | 0 | 0 | 0 | 0 | 0 |  |  | _Std | [5 empty] | _Rev | _Int | [18 empty] | 0 | 0 |  |  |  | 0 | 0 |  | 0 |  | 0 |  | 0
[16 empty] | 0 | 0 | 0 | 0 | 0 | 0 |  |  | _Std | [5 empty] | _Rev | _Int | [18 empty] | 0 | 0 |  |  |  | 0 | 0 |  | 0 |  | 0 |  | 0
[16 empty] | 0 | 0 | 0 | 0 | 0 | 0 |  |  | _Std | [5 empty] | _Rev | _Int | [18 empty] | 0 | 0 |  |  |  | 0 | 0 |  | 0 |  | 0 |  | 0
[16 empty] | 0 | 0 | 0 | 0 | 0 | 0 |  |  | _Std | [5 empty] | _Rev | _Int | [18 empty] | 0 | 0 |  |  |  | 0 | 0 |  | 0 |  | 0 |  | 0
[16 empty] | 0 | 0 | 0 | 0 | 0 | 0 |  |  | _Std | [5 empty] | _Rev | _Int | [18 empty] | 0 | 0 |  |  |  | 0 | 0 |  | 0 |  | 0 |  | 0
[16 empty] | 0 | 0 | 0 | 0 | 0 | 0 |  |  | _Std | [5 empty] | _Rev | _Int | [18 empty] | 0 | 0 |  |  |  | 0 | 0 |  | 0 |  | 0 |  | 0
[16 empty] | 0 | 0 | 0 | 0 | 0 | 0 |  |  | _Std | [5 empty] | _Rev | _Int | [18 empty] | 0 | 0 |  |  |  | 0 | 0 |  | 0 |  | 0 |  | 0
[16 empty] | 0 | 0 | 0 | 0 | 0 | 0 |  |  | _Std | [5 empty] | _Rev | _Int | [18 empty] | 0 | 0 |  |  |  | 0 | 0 |  | 0 |  | 0 |  | 0
[16 empty] | 0 | 0 | 0 | 0 | 0 | 0 |  |  | _Std | [5 empty] | _Rev | _Int | [18 empty] | 0 | 0 |  |  |  | 0 | 0 |  | 0 |  | 0 |  | 0
[16 empty] | 0 | 0 | 0 | 0 | 0 | 0 |  |  | _Std | [5 empty] | _Rev | _Int | [18 empty] | 0 | 0 |  |  |  | 0 | 0 |  | 0 |  | 0 |  | 0
[16 empty] | 0 | 0 | 0 | 0 | 0 | 0 |  |  | _Std | [5 empty] | _Rev | _Int | [18 empty] | 0 | 0 |  |  |  | 0 | 0 |  | 0 |  | 0 |  | 0
[16 empty] | 0 | 0 | 0 | 0 | 0 | 0 |  |  | _Std | [5 empty] | _Rev | _Int | [18 empty] | 0 | 0 |  |  |  | 0 | 0 |  | 0 |  | 0 |  | 0
[16 empty] | 0 | 0 | 0 | 0 | 0 | 0 |  |  | _Std | [5 empty] | _Rev | _Int | [18 empty] | 0 | 0 |  |  |  | 0 | 0 |  | 0 |  | 0 |  | 0
[16 empty] | 0 | 0 | 0 | 0 | 0 | 0 |  |  | _Std | [5 empty] | _Rev | _Int | [18 empty] | 0 | 0 |  |  |  | 0 | 0 |  | 0 |  | 0 |  | 0
[16 empty] | 0 | 0 | 0 | 0 | 0 | 0 |  |  | _Std | [5 empty] | _Rev | _Int | [18 empty] | 0 | 0 |  |  |  | 0 | 0 |  | 0 |  | 0 |  | 0
[16 empty] | 0 | 0 | 0 | 0 | 0 | 0 |  |  | _Std | [5 empty] | _Rev | _Int | [18 empty] | 0 | 0 |  |  |  | 0 | 0 |  | 0 |  | 0 |  | 0
[16 empty] | 0 | 0 | 0 | 0 | 0 | 0 |  |  | _Std | [5 empty] | _Rev | _Int | [18 empty] | 0 | 0 |  |  |  | 0 | 0 |  | 0 |  | 0 |  | 0
[16 empty] | 0 | 0 | 0 | 0 | 0 | 0 |  |  | _Std | [5 empty] | _Rev | _Int | [18 empty] | 0 | 0 |  |  |  | 0 | 0 |  | 0 |  | 0 |  | 0
[16 empty] | 0 | 0 | 0 | 0 | 0 | 0 |  |  | _Std | [5 empty] | _Rev | _Int | [18 empty] | 0 | 0 |  |  |  | 0 | 0 |  | 0 |  | 0 |  | 0
[16 empty] | 0 | 0 | 0 | 0 | 0 | 0 |  |  | _Std | [5 empty] | _Rev | _Int | [18 empty] | 0 | 0 |  |  |  | 0 | 0 |  | 0 |  | 0 |  | 0
[16 empty] | 0 | 0 | 0 | 0 | 0 | 0 |  |  | _Std | [5 empty] | _Rev | _Int | [18 empty] | 0 | 0 |  |  |  | 0 | 0 |  | 0 |  | 0 |  | 0
[16 empty] | 0 | 0 | 0 | 0 | 0 | 0 |  |  | _Std | [5 empty] | _Rev | _Int | [18 empty] | 0 | 0 |  |  |  | 0 | 0 |  | 0 |  | 0 |  | 0
[16 empty] | 0 | 0 | 0 | 0 | 0 | 0 |  |  | _Std | [5 empty] | _Rev | _Int | [18 empty] | 0 | 0 |  |  |  | 0 | 0 |  | 0 |  | 0 |  | 0
[16 empty] | 0 | 0 | 0 | 0 | 0 | 0 |  |  | _Std | [5 empty] | _Rev | _Int | [18 empty] | 0 | 0 |  |  |  | 0 | 0 |  | 0 |  | 0 |  | 0
[16 empty] | 0 | 0 | 0 | 0 | 0 | 0 |  |  | _Std | [5 empty] | _Rev | _Int | [18 empty] | 0 | 0 |  |  |  | 0 | 0 |  | 0 |  | 0 |  | 0
[16 empty] | 0 | 0 | 0 | 0 | 0 | 0 |  |  | _Std | [5 empty] | _Rev | _Int | [18 empty] | 0 | 0 |  |  |  | 0 | 0 |  | 0 |  | 0 |  | 0
[16 empty] | 0 | 0 | 0 | 0 | 0 | 0 |  |  | _Std | [5 empty] | _Rev | _Int | [18 empty] | 0 | 0 |  |  |  | 0 | 0 |  | 0 |  | 0 |  | 0
[16 empty] | 0 | 0 | 0 | 0 | 0 | 0 |  |  | _Std | [5 empty] | _Rev | _Int | [18 empty] | 0 | 0 |  |  |  | 0 | 0 |  | 0 |  | 0 |  | 0
[16 empty] | 0 | 0 | 0 | 0 | 0 | 0 |  |  | _Std | [5 empty] | _Rev | _Int | [18 empty] | 0 | 0 |  |  |  | 0 | 0 |  | 0 |  | 0 |  | 0
[16 empty] | 0 | 0 | 0 | 0 | 0 | 0 |  |  | _Std | [5 empty] | _Rev | _Int | [18 empty] | 0 | 0 |  |  |  | 0 | 0 |  | 0 |  | 0 |  | 0
[16 empty] | 0 | 0 | 0 | 0 | 0 | 0 |  |  | _Std | [5 empty] | _Rev | _Int | [18 empty] | 0 | 0 |  |  |  | 0 | 0 |  | 0 |  | 0 |  | 0
[16 empty] | 0 | 0 | 0 | 0 | 0 | 0 |  |  | _Std | [5 empty] | _Rev | _Int | [18 empty] | 0 | 0 |  |  |  | 0 | 0 |  | 0 |  | 0 |  | 0
[16 empty] | 0 | 0 | 0 | 0 | 0 | 0 |  |  | _Std | [5 empty] | _Rev | _Int | [18 empty] | 0 | 0 |  |  |  | 0 | 0 |  | 0 |  | 0 |  | 0
[16 empty] | 0 | 0 | 0 | 0 | 0 | 0 |  |  | _Std | [5 empty] | _Rev | _Int | [18 empty] | 0 | 0 |  |  |  | 0 | 0 |  | 0 |  | 0 |  | 0
[16 empty] | 0 | 0 | 0 | 0 | 0 | 0 |  |  | _Std | [5 empty] | _Rev | _Int | [18 empty] | 0 | 0 |  |  |  | 0 | 0 |  | 0 |  | 0 |  | 0
[16 empty] | 0 | 0 | 0 | 0 | 0 | 0 |  |  | _Std | [5 empty] | _Rev | _Int | [18 empty] | 0 | 0 |  |  |  | 0 | 0 |  | 0 |  | 0 |  | 0
[16 empty] | 0 | 0 | 0 | 0 | 0 | 0 |  |  | _Std | [5 empty] | _Rev | _Int | [18 empty] | 0 | 0 |  |  |  | 0 | 0 |  | 0 |  | 0 |  | 0
[16 empty] | 0 | 0 | 0 | 0 | 0 | 0 |  |  | _Std | [5 empty] | _Rev | _Int | [18 empty] | 0 | 0 |  |  |  | 0 | 0 |  | 0 |  | 0 |  | 0
[16 empty] | 0 | 0 | 0 | 0 | 0 | 0 |  |  | _Std | [5 empty] | _Rev | _Int | [18 empty] | 0 | 0 |  |  |  | 0 | 0 |  | 0 |  | 0 |  | 0
[16 empty] | 0 | 0 | 0 | 0 | 0 | 0 |  |  | _Std | [5 empty] | _Rev | _Int | [18 empty] | 0 | 0 |  |  |  | 0 | 0 |  | 0 |  | 0 |  | 0
[16 empty] | 0 | 0 | 0 | 0 | 0 | 0 |  |  | _Std | [5 empty] | _Rev | _Int | [18 empty] | 0 | 0 |  |  |  | 0 | 0 |  | 0 |  | 0 |  | 0
[16 empty] | 0 | 0 | 0 | 0 | 0 | 0 |  |  | _Std | [5 empty] | _Rev | _Int | [18 empty] | 0 | 0 |  |  |  | 0 | 0 |  | 0 |  | 0 |  | 0
[16 empty] | 0 | 0 | 0 | 0 | 0 | 0 |  |  | _Std | [5 empty] | _Rev | _Int | [18 empty] | 0 | 0 |  |  |  | 0 | 0 |  | 0 |  | 0 |  | 0
[16 empty] | 0 | 0 | 0 | 0 | 0 | 0 |  |  | _Std | [5 empty] | _Rev | _Int | [18 empty] | 0 | 0 |  |  |  | 0 | 0 |  | 0 |  | 0 |  | 0
[16 empty] | 0 | 0 | 0 | 0 | 0 | 0 |  |  | _Std | [5 empty] | _Rev | _Int | [18 empty] | 0 | 0 |  |  |  | 0 | 0 |  | 0 |  | 0 |  | 0
[16 empty] | 0 | 0 | 0 | 0 | 0 | 0 |  |  | _Std | [5 empty] | _Rev | _Int | [18 empty] | 0 | 0 |  |  |  | 0 | 0 |  | 0 |  | 0 |  | 0
[16 empty] | 0 | 0 | 0 | 0 | 0 | 0 |  |  | _Std | [5 empty] | _Rev | _Int | [18 empty] | 0 | 0 |  |  |  | 0 | 0 |  | 0 |  | 0 |  | 0
[16 empty] | 0 | 0 | 0 | 0 | 0 | 0 |  |  | _Std | [5 empty] | _Rev | _Int | [18 empty] | 0 | 0 |  |  |  | 0 | 0 |  | 0 |  | 0 |  | 0
[16 empty] | 0 | 0 | 0 | 0 | 0 | 0 |  |  | _Std | [5 empty] | _Rev | _Int | [18 empty] | 0 | 0 |  |  |  | 0 | 0 |  | 0 |  | 0 |  | 0
[16 empty] | 0 | 0 | 0 | 0 | 0 | 0 |  |  | _Std | [5 empty] | _Rev | _Int | [18 empty] | 0 | 0 |  |  |  | 0 | 0 |  | 0 |  | 0 |  | 0
[16 empty] | 0 | 0 | 0 | 0 | 0 | 0 |  |  | _Std | [5 empty] | _Rev | _Int | [18 empty] | 0 | 0 |  |  |  | 0 | 0 |  | 0 |  | 0 |  | 0
[16 empty] | 0 | 0 | 0 | 0 | 0 | 0 |  |  | _Std | [5 empty] | _Rev | _Int | [18 empty] | 0 | 0 |  |  |  | 0 | 0 |  | 0 |  | 0 |  | 0
[16 empty] | 0 | 0 | 0 | 0 | 0 | 0 |  |  | _Std | [5 empty] | _Rev | _Int | [18 empty] | 0 | 0 |  |  |  | 0 | 0 |  | 0 |  | 0 |  | 0
[16 empty] | 0 | 0 | 0 | 0 | 0 | 0 |  |  | _Std | [5 empty] | _Rev | _Int | [18 empty] | 0 | 0 |  |  |  | 0 | 0 |  | 0 |  | 0 |  | 0
[16 empty] | 0 | 0 | 0 | 0 | 0 | 0 |  |  | _Std | [5 empty] | _Rev | _Int | [18 empty] | 0 | 0 |  |  |  | 0 | 0 |  | 0 |  | 0 |  | 0
[16 empty] | 0 | 0 | 0 | 0 | 0 | 0 |  |  | _Std | [5 empty] | _Rev | _Int | [18 empty] | 0 | 0 |  |  |  | 0 | 0 |  | 0 |  | 0 |  | 0
[16 empty] | 0 | 0 | 0 | 0 | 0 | 0 |  |  | _Std | [5 empty] | _Rev | _Int | [18 empty] | 0 | 0 |  |  |  | 0 | 0 |  | 0 |  | 0 |  | 0
[16 empty] | 0 | 0 | 0 | 0 | 0 | 0 |  |  | _Std | [5 empty] | _Rev | _Int | [18 empty] | 0 | 0 |  |  |  | 0 | 0 |  | 0 |  | 0 |  | 0
[16 empty] | 0 | 0 | 0 | 0 | 0 | 0 |  |  | _Std | [5 empty] | _Rev | _Int | [18 empty] | 0 | 0 |  |  |  | 0 | 0 |  | 0 |  | 0 |  | 0
[16 empty] | 0 | 0 | 0 | 0 | 0 | 0 |  |  | _Std | [5 empty] | _Rev | _Int | [18 empty] | 0 | 0 |  |  |  | 0 | 0 |  | 0 |  | 0 |  | 0
[16 empty] | 0 | 0 | 0 | 0 | 0 | 0 |  |  | _Std | [5 empty] | _Rev | _Int | [18 empty] | 0 | 0 |  |  |  | 0 | 0 |  | 0 |  | 0 |  | 0
[16 empty] | 0 | 0 | 0 | 0 | 0 | 0 |  |  | _Std | [5 empty] | _Rev | _Int | [18 empty] | 0 | 0 |  |  |  | 0 | 0 |  | 0 |  | 0 |  | 0
[16 empty] | 0 | 0 | 0 | 0 | 0 | 0 |  |  | _Std | [5 empty] | _Rev | _Int | [18 empty] | 0 | 0 |  |  |  | 0 | 0 |  | 0 |  | 0 |  | 0
[16 empty] | 0 | 0 | 0 | 0 | 0 | 0 |  |  | _Std | [5 empty] | _Rev | _Int | [18 empty] | 0 | 0 |  |  |  | 0 | 0 |  | 0 |  | 0 |  | 0
[16 empty] | 0 | 0 | 0 | 0 | 0 | 0 |  |  | _Std | [5 empty] | _Rev | _Int | [18 empty] | 0 | 0 |  |  |  | 0 | 0 |  | 0 |  | 0 |  | 0
[16 empty] | 0 | 0 | 0 | 0 | 0 | 0 |  |  | _Std | [5 empty] | _Rev | _Int | [18 empty] | 0 | 0 |  |  |  | 0 | 0 |  | 0 |  | 0 |  | 0
[16 empty] | 0 | 0 | 0 | 0 | 0 | 0 |  |  | _Std | [5 empty] | _Rev | _Int | [18 empty] | 0 | 0 |  |  |  | 0 | 0 |  | 0 |  | 0 |  | 0
[16 empty] | 0 | 0 | 0 | 0 | 0 | 0 |  |  | _Std | [5 empty] | _Rev | _Int | [18 empty] | 0 | 0 |  |  |  | 0 | 0 |  | 0 |  | 0 |  | 0
[16 empty] | 0 | 0 | 0 | 0 | 0 | 0 |  |  | _Std | [5 empty] | _Rev | _Int | [18 empty] | 0 | 0 |  |  |  | 0 | 0 |  | 0 |  | 0 |  | 0
[16 empty] | 0 | 0 | 0 | 0 | 0 | 0 |  |  | _Std | [5 empty] | _Rev | _Int | [18 empty] | 0 | 0 |  |  |  | 0 | 0 |  | 0 |  | 0 |  | 0
[16 empty] | 0 | 0 | 0 | 0 | 0 | 0 |  |  | _Std | [5 empty] | _Rev | _Int | [18 empty] | 0 | 0 |  |  |  | 0 | 0 |  | 0 |  | 0 |  | 0
[16 empty] | 0 | 0 | 0 | 0 | 0 | 0 |  |  | _Std | [5 empty] | _Rev | _Int | [18 empty] | 0 | 0 |  |  |  | 0 | 0 |  | 0 |  | 0 |  | 0
[16 empty] | 0 | 0 | 0 | 0 | 0 | 0 |  |  | _Std | [5 empty] | _Rev | _Int | [18 empty] | 0 | 0 |  |  |  | 0 | 0 |  | 0 |  | 0 |  | 0
[16 empty] | 0 | 0 | 0 | 0 | 0 | 0 |  |  | _Std | [5 empty] | _Rev | _Int | [18 empty] | 0 | 0 |  |  |  | 0 | 0 |  | 0 |  | 0 |  | 0
[16 empty] | 0 | 0 | 0 | 0 | 0 | 0 |  |  | _Std | [5 empty] | _Rev | _Int | [18 empty] | 0 | 0 |  |  |  | 0 | 0 |  | 0 |  | 0 |  | 0
[16 empty] | 0 | 0 | 0 | 0 | 0 | 0 |  |  | _Std | [5 empty] | _Rev | _Int | [18 empty] | 0 | 0 |  |  |  | 0 | 0 |  | 0 |  | 0 |  | 0
[16 empty] | 0 | 0 | 0 | 0 | 0 | 0 |  |  | _Std | [5 empty] | _Rev | _Int | [18 empty] | 0 | 0 |  |  |  | 0 | 0 |  | 0 |  | 0 |  | 0
[16 empty] | 0 | 0 | 0 | 0 | 0 | 0 |  |  | _Std | [5 empty] | _Rev | _Int | [18 empty] | 0 | 0 |  |  |  | 0 | 0 |  | 0 |  | 0 |  | 0
[16 empty] | 0 | 0 | 0 | 0 | 0 | 0 |  |  | _Std | [5 empty] | _Rev | _Int | [18 empty] | 0 | 0 |  |  |  | 0 | 0 |  | 0 |  | 0 |  | 0
[16 empty] | 0 | 0 | 0 | 0 | 0 | 0 |  |  | _Std | [5 empty] | _Rev | _Int | [18 empty] | 0 | 0 |  |  |  | 0 | 0 |  | 0 |  | 0 |  | 0
[16 empty] | 0 | 0 | 0 | 0 | 0 | 0 |  |  | _Std | [5 empty] | _Rev | _Int | [18 empty] | 0 | 0 |  |  |  | 0 | 0 |  | 0 |  | 0 |  | 0
[16 empty] | 0 | 0 | 0 | 0 | 0 | 0 |  |  | _Std | [5 empty] | _Rev | _Int | [18 empty] | 0 | 0 |  |  |  | 0 | 0 |  | 0 |  | 0 |  | 0
[16 empty] | 0 | 0 | 0 | 0 | 0 | 0 |  |  | _Std | [5 empty] | _Rev | _Int | [18 empty] | 0 | 0 |  |  |  | 0 | 0 |  | 0 |  | 0 |  | 0
[16 empty] | 0 | 0 | 0 | 0 | 0 | 0 |  |  | _Std | [5 empty] | _Rev | _Int | [18 empty] | 0 | 0 |  |  |  | 0 | 0 |  | 0 |  | 0 |  | 0
[16 empty] | 0 | 0 | 0 | 0 | 0 | 0 |  |  | _Std | [5 empty] | _Rev | _Int | [18 empty] | 0 | 0 |  |  |  | 0 | 0 |  | 0 |  | 0 |  | 0
[16 empty] | 0 | 0 | 0 | 0 | 0 | 0 |  |  | _Std | [5 empty] | _Rev | _Int | [18 empty] | 0 | 0 |  |  |  | 0 | 0 |  | 0 |  | 0 |  | 0
[16 empty] | 0 | 0 | 0 | 0 | 0 | 0 |  |  | _Std | [5 empty] | _Rev | _Int | [18 empty] | 0 | 0 |  |  |  | 0 | 0 |  | 0 |  | 0 |  | 0
[16 empty] | 0 | 0 | 0 | 0 | 0 | 0 |  |  | _Std | [5 empty] | _Rev | _Int | [18 empty] | 0 | 0 |  |  |  | 0 | 0 |  | 0 |  | 0 |  | 0
[16 empty] | 0 | 0 | 0 | 0 | 0 | 0 |  |  | _Std | [5 empty] | _Rev | _Int | [18 empty] | 0 | 0 |  |  |  | 0 | 0 |  | 0 |  | 0 |  | 0
[16 empty] | 0 | 0 | 0 | 0 | 0 | 0 |  |  | _Std | [5 empty] | _Rev | _Int | [18 empty] | 0 | 0 |  |  |  | 0 | 0 |  | 0 |  | 0 |  | 0
[16 empty] | 0 | 0 | 0 | 0 | 0 | 0 |  |  | _Std | [5 empty] | _Rev | _Int | [18 empty] | 0 | 0 |  |  |  | 0 | 0 |  | 0 |  | 0 |  | 0
[16 empty] | 0 | 0 | 0 | 0 | 0 | 0 |  |  | _Std | [5 empty] | _Rev | _Int | [18 empty] | 0 | 0 |  |  |  | 0 | 0 |  | 0 |  | 0 |  | 0
[16 empty] | 0 | 0 | 0 | 0 | 0 | 0 |  |  | _Std | [5 empty] | _Rev | _Int | [18 empty] | 0 | 0 |  |  |  | 0 | 0 |  | 0 |  | 0 |  | 0
[16 empty] | 0 | 0 | 0 | 0 | 0 | 0 |  |  | _Std | [5 empty] | _Rev | _Int | [18 empty] | 0 | 0 |  |  |  | 0 | 0 |  | 0 |  | 0 |  | 0
[16 empty] | 0 | 0 | 0 | 0 | 0 | 0 |  |  | _Std | [5 empty] | _Rev | _Int | [18 empty] | 0 | 0 |  |  |  | 0 | 0 |  | 0 |  | 0 |  | 0
[16 empty] | 0 | 0 | 0 | 0 | 0 | 0 |  |  | _Std | [5 empty] | _Rev | _Int | [18 empty] | 0 | 0 |  |  |  | 0 | 0 |  | 0 |  | 0 |  | 0
[16 empty] | 0 | 0 | 0 | 0 | 0 | 0 |  |  | _Std | [5 empty] | _Rev | _Int | [18 empty] | 0 | 0 |  |  |  | 0 | 0 |  | 0 |  | 0 |  | 0
[16 empty] | 0 | 0 | 0 | 0 | 0 | 0 |  |  | _Std | [5 empty] | _Rev | _Int | [18 empty] | 0 | 0 |  |  |  | 0 | 0 |  | 0 |  | 0 |  | 0
[16 empty] | 0 | 0 | 0 | 0 | 0 | 0 |  |  | _Std | [5 empty] | _Rev | _Int | [18 empty] | 0 | 0 |  |  |  | 0 | 0 |  | 0 |  | 0 |  | 0
[16 empty] | 0 | 0 | 0 | 0 | 0 | 0 |  |  | _Std | [5 empty] | _Rev | _Int | [18 empty] | 0 | 0 |  |  |  | 0 | 0 |  | 0 |  | 0 |  | 0
[16 empty] | 0 | 0 | 0 | 0 | 0 | 0 |  |  | _Std | [5 empty] | _Rev | _Int | [18 empty] | 0 | 0 |  |  |  | 0 | 0 |  | 0 |  | 0 |  | 0
[16 empty] | 0 | 0 | 0 | 0 | 0 | 0 |  |  | _Std | [5 empty] | _Rev | _Int | [18 empty] | 0 | 0 |  |  |  | 0 | 0 |  | 0 |  | 0 |  | 0
[16 empty] | 0 | 0 | 0 | 0 | 0 | 0 |  |  | _Std | [5 empty] | _Rev | _Int | [18 empty] | 0 | 0 |  |  |  | 0 | 0 |  | 0 |  | 0 |  | 0
[16 empty] | 0 | 0 | 0 | 0 | 0 | 0 |  |  | _Std | [5 empty] | _Rev | _Int | [18 empty] | 0 | 0 |  |  |  | 0 | 0 |  | 0 |  | 0 |  | 0
[16 empty] | 0 | 0 | 0 | 0 | 0 | 0 |  |  | _Std | [5 empty] | _Rev | _Int | [18 empty] | 0 | 0 |  |  |  | 0 | 0 |  | 0 |  | 0 |  | 0
[16 empty] | 0 | 0 | 0 | 0 | 0 | 0 |  |  | _Std | [5 empty] | _Rev | _Int | [18 empty] | 0 | 0 |  |  |  | 0 | 0 |  | 0 |  | 0 |  | 0
[16 empty] | 0 | 0 | 0 | 0 | 0 | 0 |  |  | _Std | [5 empty] | _Rev | _Int | [18 empty] | 0 | 0 |  |  |  | 0 | 0 |  | 0 |  | 0 |  | 0
[16 empty] | 0 | 0 | 0 | 0 | 0 | 0 |  |  | _Std | [5 empty] | _Rev | _Int | [18 empty] | 0 | 0 |  |  |  | 0 | 0 |  | 0 |  | 0 |  | 0
[16 empty] | 0 | 0 | 0 | 0 | 0 | 0 |  |  | _Std | [5 empty] | _Rev | _Int | [18 empty] | 0 | 0 |  |  |  | 0 | 0 |  | 0 |  | 0 |  | 0
[16 empty] | 0 | 0 | 0 | 0 | 0 | 0 |  |  | _Std | [5 empty] | _Rev | _Int | [18 empty] | 0 | 0 |  |  |  | 0 | 0 |  | 0 |  | 0 |  | 0
[16 empty] | 0 | 0 | 0 | 0 | 0 | 0 |  |  | _Std | [5 empty] | _Rev | _Int | [18 empty] | 0 | 0 |  |  |  | 0 | 0 |  | 0 |  | 0 |  | 0
[16 empty] | 0 | 0 | 0 | 0 | 0 | 0 |  |  | _Std | [5 empty] | _Rev | _Int | [18 empty] | 0 | 0 |  |  |  | 0 | 0 |  | 0 |  | 0 |  | 0
[16 empty] | 0 | 0 | 0 | 0 | 0 | 0 |  |  | _Std | [5 empty] | _Rev | _Int | [18 empty] | 0 | 0 |  |  |  | 0 | 0 |  | 0 |  | 0 |  | 0
[16 empty] | 0 | 0 | 0 | 0 | 0 | 0 |  |  | _Std | [5 empty] | _Rev | _Int | [18 empty] | 0 | 0 |  |  |  | 0 | 0 |  | 0 |  | 0 |  | 0
[16 empty] | 0 | 0 | 0 | 0 | 0 | 0 |  |  | _Std | [5 empty] | _Rev | _Int | [18 empty] | 0 | 0 |  |  |  | 0 | 0 |  | 0 |  | 0 |  | 0
[16 empty] | 0 | 0 | 0 | 0 | 0 | 0 |  |  | _Std | [5 empty] | _Rev | _Int | [18 empty] | 0 | 0 |  |  |  | 0 | 0 |  | 0 |  | 0 |  | 0
[16 empty] | 0 | 0 | 0 | 0 | 0 | 0 |  |  | _Std | [5 empty] | _Rev | _Int | [18 empty] | 0 | 0 |  |  |  | 0 | 0 |  | 0 |  | 0 |  | 0
[16 empty] | 0 | 0 | 0 | 0 | 0 | 0 |  |  | _Std | [5 empty] | _Rev | _Int | [18 empty] | 0 | 0 |  |  |  | 0 | 0 |  | 0 |  | 0 |  | 0
[16 empty] | 0 | 0 | 0 | 0 | 0 | 0 |  |  | _Std | [5 empty] | _Rev | _Int | [18 empty] | 0 | 0 |  |  |  | 0 | 0 |  | 0 |  | 0 |  | 0
[16 empty] | 0 | 0 | 0 | 0 | 0 | 0 |  |  | _Std | [5 empty] | _Rev | _Int | [18 empty] | 0 | 0 |  |  |  | 0 | 0 |  | 0 |  | 0 |  | 0
[16 empty] | 0 | 0 | 0 | 0 | 0 | 0 |  |  | _Std | [5 empty] | _Rev | _Int | [18 empty] | 0 | 0 |  |  |  | 0 | 0 |  | 0 |  | 0 |  | 0
[16 empty] | 0 | 0 | 0 | 0 | 0 | 0 |  |  | _Std | [5 empty] | _Rev | _Int | [18 empty] | 0 | 0 |  |  |  | 0 | 0 |  | 0 |  | 0 |  | 0
[16 empty] | 0 | 0 | 0 | 0 | 0 | 0 |  |  | _Std | [5 empty] | _Rev | _Int | [18 empty] | 0 | 0 |  |  |  | 0 | 0 |  | 0 |  | 0 |  | 0
[16 empty] | 0 | 0 | 0 | 0 | 0 | 0 |  |  | _Std | [5 empty] | _Rev | _Int | [18 empty] | 0 | 0 |  |  |  | 0 | 0 |  | 0 |  | 0 |  | 0
[16 empty] | 0 | 0 | 0 | 0 | 0 | 0 |  |  | _Std | [5 empty] | _Rev | _Int | [18 empty] | 0 | 0 |  |  |  | 0 | 0 |  | 0 |  | 0 |  | 0
[16 empty] | 0 | 0 | 0 | 0 | 0 | 0 |  |  | _Std | [5 empty] | _Rev | _Int | [18 empty] | 0 | 0 |  |  |  | 0 | 0 |  | 0 |  | 0 |  | 0
[16 empty] | 0 | 0 | 0 | 0 | 0 | 0 |  |  | _Std | [5 empty] | _Rev | _Int | [18 empty] | 0 | 0 |  |  |  | 0 | 0 |  | 0 |  | 0 |  | 0
[16 empty] | 0 | 0 | 0 | 0 | 0 | 0 |  |  | _Std | [5 empty] | _Rev | _Int | [18 empty] | 0 | 0 |  |  |  | 0 | 0 |  | 0 |  | 0 |  | 0
[16 empty] | 0 | 0 | 0 | 0 | 0 | 0 |  |  | _Std | [5 empty] | _Rev | _Int | [18 empty] | 0 | 0 |  |  |  | 0 | 0 |  | 0 |  | 0 |  | 0
[16 empty] | 0 | 0 | 0 | 0 | 0 | 0 |  |  | _Std | [5 empty] | _Rev | _Int | [18 empty] | 0 | 0 |  |  |  | 0 | 0 |  | 0 |  | 0 |  | 0
[16 empty] | 0 | 0 | 0 | 0 | 0 | 0 |  |  | _Std | [5 empty] | _Rev | _Int | [18 empty] | 0 | 0 |  |  |  | 0 | 0 |  | 0 |  | 0 |  | 0
[16 empty] | 0 | 0 | 0 | 0 | 0 | 0 |  |  | _Std | [5 empty] | _Rev | _Int | [18 empty] | 0 | 0 |  |  |  | 0 | 0 |  | 0 |  | 0 |  | 0
[16 empty] | 0 | 0 | 0 | 0 | 0 | 0 |  |  | _Std | [5 empty] | _Rev | _Int | [18 empty] | 0 | 0 |  |  |  | 0 | 0 |  | 0 |  | 0 |  | 0
[16 empty] | 0 | 0 | 0 | 0 | 0 | 0 |  |  | _Std | [5 empty] | _Rev | _Int | [18 empty] | 0 | 0 |  |  |  | 0 | 0 |  | 0 |  | 0 |  | 0
[16 empty] | 0 | 0 | 0 | 0 | 0 | 0 |  |  | _Std | [5 empty] | _Rev | _Int | [18 empty] | 0 | 0 |  |  |  | 0 | 0 |  | 0 |  | 0 |  | 0
[16 empty] | 0 | 0 | 0 | 0 | 0 | 0 |  |  | _Std | [5 empty] | _Rev | _Int | [18 empty] | 0 | 0 |  |  |  | 0 | 0 |  | 0 |  | 0 |  | 0
[16 empty] | 0 | 0 | 0 | 0 | 0 | 0 |  |  | _Std | [5 empty] | _Rev | _Int | [18 empty] | 0 | 0 |  |  |  | 0 | 0 |  | 0 |  | 0 |  | 0
[16 empty] | 0 | 0 | 0 | 0 | 0 | 0 |  |  | _Std | [5 empty] | _Rev | _Int | [18 empty] | 0 | 0 |  |  |  | 0 | 0 |  | 0 |  | 0 |  | 0
[16 empty] | 0 | 0 | 0 | 0 | 0 | 0 |  |  | _Std | [5 empty] | _Rev | _Int | [18 empty] | 0 | 0 |  |  |  | 0 | 0 |  | 0 |  | 0 |  | 0
[16 empty] | 0 | 0 | 0 | 0 | 0 | 0 |  |  | _Std | [5 empty] | _Rev | _Int | [18 empty] | 0 | 0 |  |  |  | 0 | 0 |  | 0 |  | 0 |  | 0
[16 empty] | 0 | 0 | 0 | 0 | 0 | 0 |  |  | _Std | [5 empty] | _Rev | _Int | [18 empty] | 0 | 0 |  |  |  | 0 | 0 |  | 0 |  | 0 |  | 0
[16 empty] | 0 | 0 | 0 | 0 | 0 | 0 |  |  | _Std | [5 empty] | _Rev | _Int | [18 empty] | 0 | 0 |  |  |  | 0 | 0 |  | 0 |  | 0 |  | 0
[16 empty] | 0 | 0 | 0 | 0 | 0 | 0 |  |  | _Std | [5 empty] | _Rev | _Int | [18 empty] | 0 | 0 |  |  |  | 0 | 0 |  | 0 |  | 0 |  | 0
[16 empty] | 0 | 0 | 0 | 0 | 0 | 0 |  |  | _Std | [5 empty] | _Rev | _Int | [18 empty] | 0 | 0 |  |  |  | 0 | 0 |  | 0 |  | 0 |  | 0
[16 empty] | 0 | 0 | 0 | 0 | 0 | 0 |  |  | _Std | [5 empty] | _Rev | _Int | [18 empty] | 0 | 0 |  |  |  | 0 | 0 |  | 0 |  | 0 |  | 0
[16 empty] | 0 | 0 | 0 | 0 | 0 | 0 |  |  | _Std | [5 empty] | _Rev | _Int | [18 empty] | 0 | 0 |  |  |  | 0 | 0 |  | 0 |  | 0 |  | 0
[16 empty] | 0 | 0 | 0 | 0 | 0 | 0 |  |  | _Std | [5 empty] | _Rev | _Int | [18 empty] | 0 | 0 |  |  |  | 0 | 0 |  | 0 |  | 0 |  | 0
[16 empty] | 0 | 0 | 0 | 0 | 0 | 0 |  |  | _Std | [5 empty] | _Rev | _Int | [18 empty] | 0 | 0 |  |  |  | 0 | 0 |  | 0 |  | 0 |  | 0
[16 empty] | 0 | 0 | 0 | 0 | 0 | 0 |  |  | _Std | [5 empty] | _Rev | _Int | [18 empty] | 0 | 0 |  |  |  | 0 | 0 |  | 0 |  | 0 |  | 0
[16 empty] | 0 | 0 | 0 | 0 | 0 | 0 |  |  | _Std | [5 empty] | _Rev | _Int | [18 empty] | 0 | 0 |  |  |  | 0 | 0 |  | 0 |  | 0 |  | 0
[16 empty] | 0 | 0 | 0 | 0 | 0 | 0 |  |  | _Std | [5 empty] | _Rev | _Int | [18 empty] | 0 | 0 |  |  |  | 0 | 0 |  | 0 |  | 0 |  | 0
[16 empty] | 0 | 0 | 0 | 0 | 0 | 0 |  |  | _Std | [5 empty] | _Rev | _Int | [18 empty] | 0 | 0 |  |  |  | 0 | 0 |  | 0 |  | 0 |  | 0
[16 empty] | 0 | 0 | 0 | 0 | 0 | 0 |  |  | _Std | [5 empty] | _Rev | _Int | [18 empty] | 0 | 0 |  |  |  | 0 | 0 |  | 0 |  | 0 |  | 0
[16 empty] | 0 | 0 | 0 | 0 | 0 | 0 |  |  | _Std | [5 empty] | _Rev | _Int | [18 empty] | 0 | 0 |  |  |  | 0 | 0 |  | 0 |  | 0 |  | 0
[16 empty] | 0 | 0 | 0 | 0 | 0 | 0 |  |  | _Std | [5 empty] | _Rev | _Int | [18 empty] | 0 | 0 |  |  |  | 0 | 0 |  | 0 |  | 0 |  | 0
[16 empty] | 0 | 0 | 0 | 0 | 0 | 0 |  |  | _Std | [5 empty] | _Rev | _Int | [18 empty] | 0 | 0 |  |  |  | 0 | 0 |  | 0 |  | 0 |  | 0
[16 empty] | 0 | 0 | 0 | 0 | 0 | 0 |  |  | _Std | [5 empty] | _Rev | _Int | [18 empty] | 0 | 0 |  |  |  | 0 | 0 |  | 0 |  | 0 |  | 0
[16 empty] | 0 | 0 | 0 | 0 | 0 | 0 |  |  | _Std | [5 empty] | _Rev | _Int | [18 empty] | 0 | 0 |  |  |  | 0 | 0 |  | 0 |  | 0 |  | 0
[16 empty] | 0 | 0 | 0 | 0 | 0 | 0 |  |  | _Std | [5 empty] | _Rev | _Int | [18 empty] | 0 | 0 |  |  |  | 0 | 0 |  | 0 |  | 0 |  | 0
[16 empty] | 0 | 0 | 0 | 0 | 0 | 0 |  |  | _Std | [5 empty] | _Rev | _Int | [18 empty] | 0 | 0 |  |  |  | 0 | 0 |  | 0 |  | 0 |  | 0
[16 empty] | 0 | 0 | 0 | 0 | 0 | 0 |  |  | _Std | [5 empty] | _Rev | _Int | [18 empty] | 0 | 0 |  |  |  | 0 | 0 |  | 0 |  | 0 |  | 0
[16 empty] | 0 | 0 | 0 | 0 | 0 | 0 |  |  | _Std | [5 empty] | _Rev | _Int | [18 empty] | 0 | 0 |  |  |  | 0 | 0 |  | 0 |  | 0 |  | 0
[16 empty] | 0 | 0 | 0 | 0 | 0 | 0 |  |  | _Std | [5 empty] | _Rev | _Int | [18 empty] | 0 | 0 |  |  |  | 0 | 0 |  | 0 |  | 0 |  | 0
[16 empty] | 0 | 0 | 0 | 0 | 0 | 0 |  |  | _Std | [5 empty] | _Rev | _Int | [18 empty] | 0 | 0 |  |  |  | 0 | 0 |  | 0 |  | 0 |  | 0
[16 empty] | 0 | 0 | 0 | 0 | 0 | 0 |  |  | _Std | [5 empty] | _Rev | _Int | [18 empty] | 0 | 0 |  |  |  | 0 | 0 |  | 0 |  | 0 |  | 0
[16 empty] | 0 | 0 | 0 | 0 | 0 | 0 |  |  | _Std | [5 empty] | _Rev | _Int | [18 empty] | 0 | 0 |  |  |  | 0 | 0 |  | 0 |  | 0 |  | 0
[16 empty] | 0 | 0 | 0 | 0 | 0 | 0 |  |  | _Std | [5 empty] | _Rev | _Int | [18 empty] | 0 | 0 |  |  |  | 0 | 0 |  | 0 |  | 0 |  | 0
[16 empty] | 0 | 0 | 0 | 0 | 0 | 0 |  |  | _Std | [5 empty] | _Rev | _Int | [18 empty] | 0 | 0 |  |  |  | 0 | 0 |  | 0 |  | 0 |  | 0
[16 empty] | 0 | 0 | 0 | 0 | 0 | 0 |  |  | _Std | [5 empty] | _Rev | _Int | [18 empty] | 0 | 0 |  |  |  | 0 | 0 |  | 0 |  | 0 |  | 0
[16 empty] | 0 | 0 | 0 | 0 | 0 | 0 |  |  | _Std | [5 empty] | _Rev | _Int | [18 empty] | 0 | 0 |  |  |  | 0 | 0 |  | 0 |  | 0 |  | 0
[16 empty] | 0 | 0 | 0 | 0 | 0 | 0 |  |  | _Std | [5 empty] | _Rev | _Int | [18 empty] | 0 | 0 |  |  |  | 0 | 0 |  | 0 |  | 0 |  | 0
[16 empty] | 0 | 0 | 0 | 0 | 0 | 0 |  |  | _Std | [5 empty] | _Rev | _Int | [18 empty] | 0 | 0 |  |  |  | 0 | 0 |  | 0 |  | 0 |  | 0
[16 empty] | 0 | 0 | 0 | 0 | 0 | 0 |  |  | _Std | [5 empty] | _Rev | _Int | [18 empty] | 0 | 0 |  |  |  | 0 | 0 |  | 0 |  | 0 |  | 0
[16 empty] | 0 | 0 | 0 | 0 | 0 | 0 |  |  | _Std | [5 empty] | _Rev | _Int | [18 empty] | 0 | 0 |  |  |  | 0 | 0 |  | 0 |  | 0 |  | 0
[16 empty] | 0 | 0 | 0 | 0 | 0 | 0 |  |  | _Std | [5 empty] | _Rev | _Int | [18 empty] | 0 | 0 |  |  |  | 0 | 0 |  | 0 |  | 0 |  | 0
[16 empty] | 0 | 0 | 0 | 0 | 0 | 0 |  |  | _Std | [5 empty] | _Rev | _Int | [18 empty] | 0 | 0 |  |  |  | 0 | 0 |  | 0 |  | 0 |  | 0
[16 empty] | 0 | 0 | 0 | 0 | 0 | 0 |  |  | _Std | [5 empty] | _Rev | _Int | [18 empty] | 0 | 0 |  |  |  | 0 | 0 |  | 0 |  | 0 |  | 0
[16 empty] | 0 | 0 | 0 | 0 | 0 | 0 |  |  | _Std | [5 empty] | _Rev | _Int | [18 empty] | 0 | 0 |  |  |  | 0 | 0 |  | 0 |  | 0 |  | 0
[16 empty] | 0 | 0 | 0 | 0 | 0 | 0 |  |  | _Std | [5 empty] | _Rev | _Int | [18 empty] | 0 | 0 |  |  |  | 0 | 0 |  | 0 |  | 0 |  | 0
[16 empty] | 0 | 0 | 0 | 0 | 0 | 0 |  |  | _Std | [5 empty] | _Rev | _Int | [18 empty] | 0 | 0 |  |  |  | 0 | 0 |  | 0 |  | 0 |  | 0
[16 empty] | 0 | 0 | 0 | 0 | 0 | 0 |  |  | _Std | [5 empty] | _Rev | _Int | [18 empty] | 0 | 0 |  |  |  | 0 | 0 |  | 0 |  | 0 |  | 0
[16 empty] | 0 | 0 | 0 | 0 | 0 | 0 |  |  | _Std | [5 empty] | _Rev | _Int | [18 empty] | 0 | 0 |  |  |  | 0 | 0 |  | 0 |  | 0 |  | 0
[16 empty] | 0 | 0 | 0 | 0 | 0 | 0 |  |  | _Std | [5 empty] | _Rev | _Int | [18 empty] | 0 | 0 |  |  |  | 0 | 0 |  | 0 |  | 0 |  | 0
[16 empty] | 0 | 0 | 0 | 0 | 0 | 0 |  |  | _Std | [5 empty] | _Rev | _Int | [18 empty] | 0 | 0 |  |  |  | 0 | 0 |  | 0 |  | 0 |  | 0
[16 empty] | 0 | 0 | 0 | 0 | 0 | 0 |  |  | _Std | [5 empty] | _Rev | _Int | [18 empty] | 0 | 0 |  |  |  | 0 | 0 |  | 0 |  | 0 |  | 0
[16 empty] | 0 | 0 | 0 | 0 | 0 | 0 |  |  | _Std | [5 empty] | _Rev | _Int | [18 empty] | 0 | 0 |  |  |  | 0 | 0 |  | 0 |  | 0 |  | 0
[16 empty] | 0 | 0 | 0 | 0 | 0 | 0 |  |  | _Std | [5 empty] | _Rev | _Int | [18 empty] | 0 | 0 |  |  |  | 0 | 0 |  | 0 |  | 0 |  | 0
[16 empty] | 0 | 0 | 0 | 0 | 0 | 0 |  |  | _Std | [5 empty] | _Rev | _Int | [18 empty] | 0 | 0 |  |  |  | 0 | 0 |  | 0 |  | 0 |  | 0
[16 empty] | 0 | 0 | 0 | 0 | 0 | 0 |  |  | _Std | [5 empty] | _Rev | _Int | [18 empty] | 0 | 0 |  |  |  | 0 | 0 |  | 0 |  | 0 |  | 0
[16 empty] | 0 | 0 | 0 | 0 | 0 | 0 |  |  | _Std | [5 empty] | _Rev | _Int | [18 empty] | 0 | 0 |  |  |  | 0 | 0 |  | 0 |  | 0 |  | 0
[16 empty] | 0 | 0 | 0 | 0 | 0 | 0 |  |  | _Std | [5 empty] | _Rev | _Int | [18 empty] | 0 | 0 |  |  |  | 0 | 0 |  | 0 |  | 0 |  | 0
[16 empty] | 0 | 0 | 0 | 0 | 0 | 0 |  |  | _Std | [5 empty] | _Rev | _Int | [18 empty] | 0 | 0 |  |  |  | 0 | 0 |  | 0 |  | 0 |  | 0
[16 empty] | 0 | 0 | 0 | 0 | 0 | 0 |  |  | _Std | [5 empty] | _Rev | _Int | [18 empty] | 0 | 0 |  |  |  | 0 | 0 |  | 0 |  | 0 |  | 0
[16 empty] | 0 | 0 | 0 | 0 | 0 | 0 |  |  | _Std | [5 empty] | _Rev | _Int | [18 empty] | 0 | 0 |  |  |  | 0 | 0 |  | 0 |  | 0 |  | 0
[16 empty] | 0 | 0 | 0 | 0 | 0 | 0 |  |  | _Std | [5 empty] | _Rev | _Int | [18 empty] | 0 | 0 |  |  |  | 0 | 0 |  | 0 |  | 0 |  | 0
[16 empty] | 0 | 0 | 0 | 0 | 0 | 0 |  |  | _Std | [5 empty] | _Rev | _Int | [18 empty] | 0 | 0 |  |  |  | 0 | 0 |  | 0 |  | 0 |  | 0
[16 empty] | 0 | 0 | 0 | 0 | 0 | 0 |  |  | _Std | [5 empty] | _Rev | _Int | [18 empty] | 0 | 0 |  |  |  | 0 | 0 |  | 0 |  | 0 |  | 0
[16 empty] | 0 | 0 | 0 | 0 | 0 | 0 |  |  | _Std | [5 empty] | _Rev | _Int | [18 empty] | 0 | 0 |  |  |  | 0 | 0 |  | 0 |  | 0 |  | 0
[16 empty] | 0 | 0 | 0 | 0 | 0 | 0 |  |  | _Std | [5 empty] | _Rev | _Int | [18 empty] | 0 | 0 |  |  |  | 0 | 0 |  | 0 |  | 0 |  | 0
[16 empty] | 0 | 0 | 0 | 0 | 0 | 0 |  |  | _Std | [5 empty] | _Rev | _Int | [18 empty] | 0 | 0 |  |  |  | 0 | 0 |  | 0 |  | 0 |  | 0
[16 empty] | 0 | 0 | 0 | 0 | 0 | 0 |  |  | _Std | [5 empty] | _Rev | _Int | [18 empty] | 0 | 0 |  |  |  | 0 | 0 |  | 0 |  | 0 |  | 0
[16 empty] | 0 | 0 | 0 | 0 | 0 | 0 |  |  | _Std | [5 empty] | _Rev | _Int | [18 empty] | 0 | 0 |  |  |  | 0 | 0 |  | 0 |  | 0 |  | 0
[16 empty] | 0 | 0 | 0 | 0 | 0 | 0 |  |  | _Std | [5 empty] | _Rev | _Int | [18 empty] | 0 | 0 |  |  |  | 0 | 0 |  | 0 |  | 0 |  | 0
[16 empty] | 0 | 0 | 0 | 0 | 0 | 0 |  |  | _Std | [5 empty] | _Rev | _Int | [18 empty] | 0 | 0 |  |  |  | 0 | 0 |  | 0 |  | 0 |  | 0
[16 empty] | 0 | 0 | 0 | 0 | 0 | 0 |  |  | _Std | [5 empty] | _Rev | _Int | [18 empty] | 0 | 0 |  |  |  | 0 | 0 |  | 0 |  | 0 |  | 0
[16 empty] | 0 | 0 | 0 | 0 | 0 | 0 |  |  | _Std | [5 empty] | _Rev | _Int | [18 empty] | 0 | 0 |  |  |  | 0 | 0 |  | 0 |  | 0 |  | 0
[16 empty] | 0 | 0 | 0 | 0 | 0 | 0 |  |  | _Std | [5 empty] | _Rev | _Int | [18 empty] | 0 | 0 |  |  |  | 0 | 0 |  | 0 |  | 0 |  | 0
[16 empty] | 0 | 0 | 0 | 0 | 0 | 0 |  |  | _Std | [5 empty] | _Rev | _Int | [18 empty] | 0 | 0 |  |  |  | 0 | 0 |  | 0 |  | 0 |  | 0
[16 empty] | 0 | 0 | 0 | 0 | 0 | 0 |  |  | _Std | [5 empty] | _Rev | _Int | [18 empty] | 0 | 0 |  |  |  | 0 | 0 |  | 0 |  | 0 |  | 0
[16 empty] | 0 | 0 | 0 | 0 | 0 | 0 |  |  | _Std | [5 empty] | _Rev | _Int | [18 empty] | 0 | 0 |  |  |  | 0 | 0 |  | 0 |  | 0 |  | 0
[16 empty] | 0 | 0 | 0 | 0 | 0 | 0 |  |  | _Std | [5 empty] | _Rev | _Int | [18 empty] | 0 | 0 |  |  |  | 0 | 0 |  | 0 |  | 0 |  | 0
[16 empty] | 0 | 0 | 0 | 0 | 0 | 0 |  |  | _Std | [5 empty] | _Rev | _Int | [18 empty] | 0 | 0 |  |  |  | 0 | 0 |  | 0 |  | 0 |  | 0
[16 empty] | 0 | 0 | 0 | 0 | 0 | 0 |  |  | _Std | [5 empty] | _Rev | _Int | [18 empty] | 0 | 0 |  |  |  | 0 | 0 |  | 0 |  | 0 |  | 0
[16 empty] | 0 | 0 | 0 | 0 | 0 | 0 |  |  | _Std | [5 empty] | _Rev | _Int | [18 empty] | 0 | 0 |  |  |  | 0 | 0 |  | 0 |  | 0 |  | 0
[16 empty] | 0 | 0 | 0 | 0 | 0 | 0 |  |  | _Std | [5 empty] | _Rev | _Int | [18 empty] | 0 | 0 |  |  |  | 0 | 0 |  | 0 |  | 0 |  | 0
[16 empty] | 0 | 0 | 0 | 0 | 0 | 0 |  |  | _Std | [5 empty] | _Rev | _Int | [18 empty] | 0 | 0 |  |  |  | 0 | 0 |  | 0 |  | 0 |  | 0
[16 empty] | 0 | 0 | 0 | 0 | 0 | 0 |  |  | _Std | [5 empty] | _Rev | _Int | [18 empty] | 0 | 0 |  |  |  | 0 | 0 |  | 0 |  | 0 |  | 0
[16 empty] | 0 | 0 | 0 | 0 | 0 | 0 |  |  | _Std | [5 empty] | _Rev | _Int | [18 empty] | 0 | 0 |  |  |  | 0 | 0 |  | 0 |  | 0 |  | 0
[16 empty] | 0 | 0 | 0 | 0 | 0 | 0 |  |  | _Std | [5 empty] | _Rev | _Int | [18 empty] | 0 | 0 |  |  |  | 0 | 0 |  | 0 |  | 0 |  | 0
[16 empty] | 0 | 0 | 0 | 0 | 0 | 0 |  |  | _Std | [5 empty] | _Rev | _Int | [18 empty] | 0 | 0 |  |  |  | 0 | 0 |  | 0 |  | 0 |  | 0
[16 empty] | 0 | 0 | 0 | 0 | 0 | 0 |  |  | _Std | [5 empty] | _Rev | _Int | [18 empty] | 0 | 0 |  |  |  | 0 | 0 |  | 0 |  | 0 |  | 0
[16 empty] | 0 | 0 | 0 | 0 | 0 | 0 |  |  | _Std | [5 empty] | _Rev | _Int | [18 empty] | 0 | 0 |  |  |  | 0 | 0 |  | 0 |  | 0 |  | 0
[16 empty] | 0 | 0 | 0 | 0 | 0 | 0 |  |  | _Std | [5 empty] | _Rev | _Int | [18 empty] | 0 | 0 |  |  |  | 0 | 0 |  | 0 |  | 0 |  | 0
[16 empty] | 0 | 0 | 0 | 0 | 0 | 0 |  |  | _Std | [5 empty] | _Rev | _Int | [18 empty] | 0 | 0 |  |  |  | 0 | 0 |  | 0 |  | 0 |  | 0
[16 empty] | 0 | 0 | 0 | 0 | 0 | 0 |  |  | _Std | [5 empty] | _Rev | _Int | [18 empty] | 0 | 0 |  |  |  | 0 | 0 |  | 0 |  | 0 |  | 0
[16 empty] | 0 | 0 | 0 | 0 | 0 | 0 |  |  | _Std | [5 empty] | _Rev | _Int | [18 empty] | 0 | 0 |  |  |  | 0 | 0 |  | 0 |  | 0 |  | 0
[16 empty] | 0 | 0 | 0 | 0 | 0 | 0 |  |  | _Std | [5 empty] | _Rev | _Int | [18 empty] | 0 | 0 |  |  |  | 0 | 0 |  | 0 |  | 0 |  | 0
[16 empty] | 0 | 0 | 0 | 0 | 0 | 0 |  |  | _Std | [5 empty] | _Rev | _Int | [18 empty] | 0 | 0 |  |  |  | 0 | 0 |  | 0 |  | 0 |  | 0
[16 empty] | 0 | 0 | 0 | 0 | 0 | 0 |  |  | _Std | [5 empty] | _Rev | _Int | [18 empty] | 0 | 0 |  |  |  | 0 | 0 |  | 0 |  | 0 |  | 0
[16 empty] | 0 | 0 | 0 | 0 | 0 | 0 |  |  | _Std | [5 empty] | _Rev | _Int | [18 empty] | 0 | 0 |  |  |  | 0 | 0 |  | 0 |  | 0 |  | 0
[16 empty] | 0 | 0 | 0 | 0 | 0 | 0 |  |  | _Std | [5 empty] | _Rev | _Int | [18 empty] | 0 | 0 |  |  |  | 0 | 0 |  | 0 |  | 0 |  | 0
[16 empty] | 0 | 0 | 0 | 0 | 0 | 0 |  |  | _Std | [5 empty] | _Rev | _Int | [18 empty] | 0 | 0 |  |  |  | 0 | 0 |  | 0 |  | 0 |  | 0
[16 empty] | 0 | 0 | 0 | 0 | 0 | 0 |  |  | _Std | [5 empty] | _Rev | _Int | [18 empty] | 0 | 0 |  |  |  | 0 | 0 |  | 0 |  | 0 |  | 0
[16 empty] | 0 | 0 | 0 | 0 | 0 | 0 |  |  | _Std | [5 empty] | _Rev | _Int | [18 empty] | 0 | 0 |  |  |  | 0 | 0 |  | 0 |  | 0 |  | 0
[16 empty] | 0 | 0 | 0 | 0 | 0 | 0 |  |  | _Std | [5 empty] | _Rev | _Int | [18 empty] | 0 | 0 |  |  |  | 0 | 0 |  | 0 |  | 0 |  | 0
[16 empty] | 0 | 0 | 0 | 0 | 0 | 0 |  |  | _Std | [5 empty] | _Rev | _Int | [18 empty] | 0 | 0 |  |  |  | 0 | 0 |  | 0 |  | 0 |  | 0
[16 empty] | 0 | 0 | 0 | 0 | 0 | 0 |  |  | _Std | [5 empty] | _Rev | _Int | [18 empty] | 0 | 0 |  |  |  | 0 | 0 |  | 0 |  | 0 |  | 0
[16 empty] | 0 | 0 | 0 | 0 | 0 | 0 |  |  | _Std | [5 empty] | _Rev | _Int | [18 empty] | 0 | 0 |  |  |  | 0 | 0 |  | 0 |  | 0 |  | 0
[16 empty] | 0 | 0 | 0 | 0 | 0 | 0 |  |  | _Std | [5 empty] | _Rev | _Int | [18 empty] | 0 | 0 |  |  |  | 0 | 0 |  | 0 |  | 0 |  | 0
[16 empty] | 0 | 0 | 0 | 0 | 0 | 0 |  |  | _Std | [5 empty] | _Rev | _Int | [18 empty] | 0 | 0 |  |  |  | 0 | 0 |  | 0 |  | 0 |  | 0
[16 empty] | 0 | 0 | 0 | 0 | 0 | 0 |  |  | _Std | [5 empty] | _Rev | _Int | [18 empty] | 0 | 0 |  |  |  | 0 | 0 |  | 0 |  | 0 |  | 0
[16 empty] | 0 | 0 | 0 | 0 | 0 | 0 |  |  | _Std | [5 empty] | _Rev | _Int | [18 empty] | 0 | 0 |  |  |  | 0 | 0 |  | 0 |  | 0 |  | 0
[16 empty] | 0 | 0 | 0 | 0 | 0 | 0 |  |  | _Std | [5 empty] | _Rev | _Int | [18 empty] | 0 | 0 |  |  |  | 0 | 0 |  | 0 |  | 0 |  | 0
[16 empty] | 0 | 0 | 0 | 0 | 0 | 0 |  |  | _Std | [5 empty] | _Rev | _Int | [18 empty] | 0 | 0 |  |  |  | 0 | 0 |  | 0 |  | 0 |  | 0
[16 empty] | 0 | 0 | 0 | 0 | 0 | 0 |  |  | _Std | [5 empty] | _Rev | _Int | [18 empty] | 0 | 0 |  |  |  | 0 | 0 |  | 0 |  | 0 |  | 0
[16 empty] | 0 | 0 | 0 | 0 | 0 | 0 |  |  | _Std | [5 empty] | _Rev | _Int | [18 empty] | 0 | 0 |  |  |  | 0 | 0 |  | 0 |  | 0 |  | 0
[16 empty] | 0 | 0 | 0 | 0 | 0 | 0 |  |  | _Std | [5 empty] | _Rev | _Int | [18 empty] | 0 | 0 |  |  |  | 0 | 0 |  | 0 |  | 0 |  | 0
[16 empty] | 0 | 0 | 0 | 0 | 0 | 0 |  |  | _Std | [5 empty] | _Rev | _Int | [18 empty] | 0 | 0 |  |  |  | 0 | 0 |  | 0 |  | 0 |  | 0
[16 empty] | 0 | 0 | 0 | 0 | 0 | 0 |  |  | _Std | [5 empty] | _Rev | _Int | [18 empty] | 0 | 0 |  |  |  | 0 | 0 |  | 0 |  | 0 |  | 0
[16 empty] | 0 | 0 | 0 | 0 | 0 | 0 |  |  | _Std | [5 empty] | _Rev | _Int | [18 empty] | 0 | 0 |  |  |  | 0 | 0 |  | 0 |  | 0 |  | 0
[16 empty] | 0 | 0 | 0 | 0 | 0 | 0 |  |  | _Std | [5 empty] | _Rev | _Int | [18 empty] | 0 | 0 |  |  |  | 0 | 0 |  | 0 |  | 0 |  | 0
[16 empty] | 0 | 0 | 0 | 0 | 0 | 0 |  |  | _Std | [5 empty] | _Rev | _Int | [18 empty] | 0 | 0 |  |  |  | 0 | 0 |  | 0 |  | 0 |  | 0
[16 empty] | 0 | 0 | 0 | 0 | 0 | 0 |  |  | _Std | [5 empty] | _Rev | _Int | [18 empty] | 0 | 0 |  |  |  | 0 | 0 |  | 0 |  | 0 |  | 0
[16 empty] | 0 | 0 | 0 | 0 | 0 | 0 |  |  | _Std | [5 empty] | _Rev | _Int | [18 empty] | 0 | 0 |  |  |  | 0 | 0 |  | 0 |  | 0 |  | 0
[16 empty] | 0 | 0 | 0 | 0 | 0 | 0 |  |  | _Std | [5 empty] | _Rev | _Int | [18 empty] | 0 | 0 |  |  |  | 0 | 0 |  | 0 |  | 0 |  | 0
[16 empty] | 0 | 0 | 0 | 0 | 0 | 0 |  |  | _Std | [5 empty] | _Rev | _Int | [18 empty] | 0 | 0 |  |  |  | 0 | 0 |  | 0 |  | 0 |  | 0
[16 empty] | 0 | 0 | 0 | 0 | 0 | 0 |  |  | _Std | [5 empty] | _Rev | _Int | [18 empty] | 0 | 0 |  |  |  | 0 | 0 |  | 0 |  | 0 |  | 0
[16 empty] | 0 | 0 | 0 | 0 | 0 | 0 |  |  | _Std | [5 empty] | _Rev | _Int | [18 empty] | 0 | 0 |  |  |  | 0 | 0 |  | 0 |  | 0 |  | 0
[16 empty] | 0 | 0 | 0 | 0 | 0 | 0 |  |  | _Std | [5 empty] | _Rev | _Int | [18 empty] | 0 | 0 |  |  |  | 0 | 0 |  | 0 |  | 0 |  | 0
[16 empty] | 0 | 0 | 0 | 0 | 0 | 0 |  |  | _Std | [5 empty] | _Rev | _Int | [18 empty] | 0 | 0 |  |  |  | 0 | 0 |  | 0 |  | 0 |  | 0
[16 empty] | 0 | 0 | 0 | 0 | 0 | 0 |  |  | _Std | [5 empty] | _Rev | _Int | [18 empty] | 0 | 0 |  |  |  | 0 | 0 |  | 0 |  | 0 |  | 0
[16 empty] | 0 | 0 | 0 | 0 | 0 | 0 |  |  | _Std | [5 empty] | _Rev | _Int | [18 empty] | 0 | 0 |  |  |  | 0 | 0 |  | 0 |  | 0 |  | 0
[16 empty] | 0 | 0 | 0 | 0 | 0 | 0 |  |  | _Std | [5 empty] | _Rev | _Int | [18 empty] | 0 | 0 |  |  |  | 0 | 0 |  | 0 |  | 0 |  | 0
[16 empty] | 0 | 0 | 0 | 0 | 0 | 0 |  |  | _Std | [5 empty] | _Rev | _Int | [18 empty] | 0 | 0 |  |  |  | 0 | 0 |  | 0 |  | 0 |  | 0
[16 empty] | 0 | 0 | 0 | 0 | 0 | 0 |  |  | _Std | [5 empty] | _Rev | _Int | [18 empty] | 0 | 0 |  |  |  | 0 | 0 |  | 0 |  | 0 |  | 0
[16 empty] | 0 | 0 | 0 | 0 | 0 | 0 |  |  | _Std | [5 empty] | _Rev | _Int | [18 empty] | 0 | 0 |  |  |  | 0 | 0 |  | 0 |  | 0 |  | 0
[16 empty] | 0 | 0 | 0 | 0 | 0 | 0 |  |  | _Std | [5 empty] | _Rev | _Int | [18 empty] | 0 | 0 |  |  |  | 0 | 0 |  | 0 |  | 0 |  | 0
[16 empty] | 0 | 0 | 0 | 0 | 0 | 0 |  |  | _Std | [5 empty] | _Rev | _Int | [18 empty] | 0 | 0 |  |  |  | 0 | 0 |  | 0 |  | 0 |  | 0
[16 empty] | 0 | 0 | 0 | 0 | 0 | 0 |  |  | _Std | [5 empty] | _Rev | _Int | [18 empty] | 0 | 0 |  |  |  | 0 | 0 |  | 0 |  | 0 |  | 0
[16 empty] | 0 | 0 | 0 | 0 | 0 | 0 |  |  | _Std | [5 empty] | _Rev | _Int | [18 empty] | 0 | 0 |  |  |  | 0 | 0 |  | 0 |  | 0 |  | 0
[16 empty] | 0 | 0 | 0 | 0 | 0 | 0 |  |  | _Std | [5 empty] | _Rev | _Int | [18 empty] | 0 | 0 |  |  |  | 0 | 0 |  | 0 |  | 0 |  | 0
[16 empty] | 0 | 0 | 0 | 0 | 0 | 0 |  |  | _Std | [5 empty] | _Rev | _Int | [18 empty] | 0 | 0 |  |  |  | 0 | 0 |  | 0 |  | 0 |  | 0
[16 empty] | 0 | 0 | 0 | 0 | 0 | 0 |  |  | _Std | [5 empty] | _Rev | _Int | [18 empty] | 0 | 0 |  |  |  | 0 | 0 |  | 0 |  | 0 |  | 0
[16 empty] | 0 | 0 | 0 | 0 | 0 | 0 |  |  | _Std | [5 empty] | _Rev | _Int | [18 empty] | 0 | 0 |  |  |  | 0 | 0 |  | 0 |  | 0 |  | 0
[16 empty] | 0 | 0 | 0 | 0 | 0 | 0 |  |  | _Std | [5 empty] | _Rev | _Int | [18 empty] | 0 | 0 |  |  |  | 0 | 0 |  | 0 |  | 0 |  | 0
[16 empty] | 0 | 0 | 0 | 0 | 0 | 0 |  |  | _Std | [5 empty] | _Rev | _Int | [18 empty] | 0 | 0 |  |  |  | 0 | 0 |  | 0 |  | 0 |  | 0
[16 empty] | 0 | 0 | 0 | 0 | 0 | 0 |  |  | _Std | [5 empty] | _Rev | _Int | [18 empty] | 0 | 0 |  |  |  | 0 | 0 |  | 0 |  | 0 |  | 0
[16 empty] | 0 | 0 | 0 | 0 | 0 | 0 |  |  | _Std | [5 empty] | _Rev | _Int | [18 empty] | 0 | 0 |  |  |  | 0 | 0 |  | 0 |  | 0 |  | 0
[16 empty] | 0 | 0 | 0 | 0 | 0 | 0 |  |  | _Std | [5 empty] | _Rev | _Int | [18 empty] | 0 | 0 |  |  |  | 0 | 0 |  | 0 |  | 0 |  | 0
[16 empty] | 0 | 0 | 0 | 0 | 0 | 0 |  |  | _Std | [5 empty] | _Rev | _Int | [18 empty] | 0 | 0 |  |  |  | 0 | 0 |  | 0 |  | 0 |  | 0
[16 empty] | 0 | 0 | 0 | 0 | 0 | 0 |  |  | _Std | [5 empty] | _Rev | _Int | [18 empty] | 0 | 0 |  |  |  | 0 | 0 |  | 0 |  | 0 |  | 0
[16 empty] | 0 | 0 | 0 | 0 | 0 | 0 |  |  | _Std | [5 empty] | _Rev | _Int | [18 empty] | 0 | 0 |  |  |  | 0 | 0 |  | 0 |  | 0 |  | 0
[16 empty] | 0 | 0 | 0 | 0 | 0 | 0 |  |  | _Std | [5 empty] | _Rev | _Int | [18 empty] | 0 | 0 |  |  |  | 0 | 0 |  | 0 |  | 0 |  | 0
[16 empty] | 0 | 0 | 0 | 0 | 0 | 0 |  |  | _Std | [5 empty] | _Rev | _Int | [18 empty] | 0 | 0 |  |  |  | 0 | 0 |  | 0 |  | 0 |  | 0
[16 empty] | 0 | 0 | 0 | 0 | 0 | 0 |  |  | _Std | [5 empty] | _Rev | _Int | [18 empty] | 0 | 0 |  |  |  | 0 | 0 |  | 0 |  | 0 |  | 0
[16 empty] | 0 | 0 | 0 | 0 | 0 | 0 |  |  | _Std | [5 empty] | _Rev | _Int | [18 empty] | 0 | 0 |  |  |  | 0 | 0 |  | 0 |  | 0 |  | 0
[16 empty] | 0 | 0 | 0 | 0 | 0 | 0 |  |  | _Std | [5 empty] | _Rev | _Int | [18 empty] | 0 | 0 |  |  |  | 0 | 0 |  | 0 |  | 0 |  | 0
[16 empty] | 0 | 0 | 0 | 0 | 0 | 0 |  |  | _Std | [5 empty] | _Rev | _Int | [18 empty] | 0 | 0 |  |  |  | 0 | 0 |  | 0 |  | 0 |  | 0
[16 empty] | 0 | 0 | 0 | 0 | 0 | 0 |  |  | _Std | [5 empty] | _Rev | _Int | [18 empty] | 0 | 0 |  |  |  | 0 | 0 |  | 0 |  | 0 |  | 0
[16 empty] | 0 | 0 | 0 | 0 | 0 | 0 |  |  | _Std | [5 empty] | _Rev | _Int | [18 empty] | 0 | 0 |  |  |  | 0 | 0 |  | 0 |  | 0 |  | 0
[16 empty] | 0 | 0 | 0 | 0 | 0 | 0 |  |  | _Std | [5 empty] | _Rev | _Int | [18 empty] | 0 | 0 |  |  |  | 0 | 0 |  | 0 |  | 0 |  | 0
[16 empty] | 0 | 0 | 0 | 0 | 0 | 0 |  |  | _Std | [5 empty] | _Rev | _Int | [18 empty] | 0 | 0 |  |  |  | 0 | 0 |  | 0 |  | 0 |  | 0
[16 empty] | 0 | 0 | 0 | 0 | 0 | 0 |  |  | _Std | [5 empty] | _Rev | _Int | [18 empty] | 0 | 0 |  |  |  | 0 | 0 |  | 0 |  | 0 |  | 0
[16 empty] | 0 | 0 | 0 | 0 | 0 | 0 |  |  | _Std | [5 empty] | _Rev | _Int | [18 empty] | 0 | 0 |  |  |  | 0 | 0 |  | 0 |  | 0 |  | 0
[16 empty] | 0 | 0 | 0 | 0 | 0 | 0 |  |  | _Std | [5 empty] | _Rev | _Int | [18 empty] | 0 | 0 |  |  |  | 0 | 0 |  | 0 |  | 0 |  | 0
[16 empty] | 0 | 0 | 0 | 0 | 0 | 0 |  |  | _Std | [5 empty] | _Rev | _Int | [18 empty] | 0 | 0 |  |  |  | 0 | 0 |  | 0 |  | 0 |  | 0
[16 empty] | 0 | 0 | 0 | 0 | 0 | 0 |  |  | _Std | [5 empty] | _Rev | _Int | [18 empty] | 0 | 0 |  |  |  | 0 | 0 |  | 0 |  | 0 |  | 0
[16 empty] | 0 | 0 | 0 | 0 | 0 | 0 |  |  | _Std | [5 empty] | _Rev | _Int | [18 empty] | 0 | 0 |  |  |  | 0 | 0 |  | 0 |  | 0 |  | 0
[16 empty] | 0 | 0 | 0 | 0 | 0 | 0 |  |  | _Std | [5 empty] | _Rev | _Int | [18 empty] | 0 | 0 |  |  |  | 0 | 0 |  | 0 |  | 0 |  | 0
[16 empty] | 0 | 0 | 0 | 0 | 0 | 0 |  |  | _Std | [5 empty] | _Rev | _Int | [18 empty] | 0 | 0 |  |  |  | 0 | 0 |  | 0 |  | 0 |  | 0
[16 empty] | 0 | 0 | 0 | 0 | 0 | 0 |  |  | _Std | [5 empty] | _Rev | _Int | [18 empty] | 0 | 0 |  |  |  | 0 | 0 |  | 0 |  | 0 |  | 0
[16 empty] | 0 | 0 | 0 | 0 | 0 | 0 |  |  | _Std | [5 empty] | _Rev | _Int | [18 empty] | 0 | 0 |  |  |  | 0 | 0 |  | 0 |  | 0 |  | 0
[16 empty] | 0 | 0 | 0 | 0 | 0 | 0 |  |  | _Std | [5 empty] | _Rev | _Int | [18 empty] | 0 | 0 |  |  |  | 0 | 0 |  | 0 |  | 0 |  | 0
[16 empty] | 0 | 0 | 0 | 0 | 0 | 0 |  |  | _Std | [5 empty] | _Rev | _Int | [18 empty] | 0 | 0 |  |  |  | 0 | 0 |  | 0 |  | 0 |  | 0
[16 empty] | 0 | 0 | 0 | 0 | 0 | 0 |  |  | _Std | [5 empty] | _Rev | _Int | [18 empty] | 0 | 0 |  |  |  | 0 | 0 |  | 0 |  | 0 |  | 0
[16 empty] | 0 | 0 | 0 | 0 | 0 | 0 |  |  | _Std | [5 empty] | _Rev | _Int | [18 empty] | 0 | 0 |  |  |  | 0 | 0 |  | 0 |  | 0 |  | 0
[16 empty] | 0 | 0 | 0 | 0 | 0 | 0 |  |  | _Std | [5 empty] | _Rev | _Int | [18 empty] | 0 | 0 |  |  |  | 0 | 0 |  | 0 |  | 0 |  | 0
[16 empty] | 0 | 0 | 0 | 0 | 0 | 0 |  |  | _Std | [5 empty] | _Rev | _Int | [18 empty] | 0 | 0 |  |  |  | 0 | 0 |  | 0 |  | 0 |  | 0
[16 empty] | 0 | 0 | 0 | 0 | 0 | 0 |  |  | _Std | [5 empty] | _Rev | _Int | [18 empty] | 0 | 0 |  |  |  | 0 | 0 |  | 0 |  | 0 |  | 0
[16 empty] | 0 | 0 | 0 | 0 | 0 | 0 |  |  | _Std | [5 empty] | _Rev | _Int | [18 empty] | 0 | 0 |  |  |  | 0 | 0 |  | 0 |  | 0 |  | 0
[16 empty] | 0 | 0 | 0 | 0 | 0 | 0 |  |  | _Std | [5 empty] | _Rev | _Int | [18 empty] | 0 | 0 |  |  |  | 0 | 0 |  | 0 |  | 0 |  | 0
[16 empty] | 0 | 0 | 0 | 0 | 0 | 0 |  |  | _Std | [5 empty] | _Rev | _Int | [18 empty] | 0 | 0 |  |  |  | 0 | 0 |  | 0 |  | 0 |  | 0
[16 empty] | 0 | 0 | 0 | 0 | 0 | 0 |  |  | _Std | [5 empty] | _Rev | _Int | [18 empty] | 0 | 0 |  |  |  | 0 | 0 |  | 0 |  | 0 |  | 0
[16 empty] | 0 | 0 | 0 | 0 | 0 | 0 |  |  | _Std | [5 empty] | _Rev | _Int | [18 empty] | 0 | 0 |  |  |  | 0 | 0 |  | 0 |  | 0 |  | 0
[16 empty] | 0 | 0 | 0 | 0 | 0 | 0 |  |  | _Std | [5 empty] | _Rev | _Int | [18 empty] | 0 | 0 |  |  |  | 0 | 0 |  | 0 |  | 0 |  | 0
[16 empty] | 0 | 0 | 0 | 0 | 0 | 0 |  |  | _Std | [5 empty] | _Rev | _Int | [18 empty] | 0 | 0 |  |  |  | 0 | 0 |  | 0 |  | 0 |  | 0
[16 empty] | 0 | 0 | 0 | 0 | 0 | 0 |  |  | _Std | [5 empty] | _Rev | _Int | [18 empty] | 0 | 0 |  |  |  | 0 | 0 |  | 0 |  | 0 |  | 0
[16 empty] | 0 | 0 | 0 | 0 | 0 | 0 |  |  | _Std | [5 empty] | _Rev | _Int | [18 empty] | 0 | 0 |  |  |  | 0 | 0 |  | 0 |  | 0 |  | 0
[16 empty] | 0 | 0 | 0 | 0 | 0 | 0 |  |  | _Std | [5 empty] | _Rev | _Int | [18 empty] | 0 | 0 |  |  |  | 0 | 0 |  | 0 |  | 0 |  | 0
[16 empty] | 0 | 0 | 0 | 0 | 0 | 0 |  |  | _Std | [5 empty] | _Rev | _Int | [18 empty] | 0 | 0 |  |  |  | 0 | 0 |  | 0 |  | 0 |  | 0
[16 empty] | 0 | 0 | 0 | 0 | 0 | 0 |  |  | _Std | [5 empty] | _Rev | _Int | [18 empty] | 0 | 0 |  |  |  | 0 | 0 |  | 0 |  | 0 |  | 0
[16 empty] | 0 | 0 | 0 | 0 | 0 | 0 |  |  | _Std | [5 empty] | _Rev | _Int | [18 empty] | 0 | 0 |  |  |  | 0 | 0 |  | 0 |  | 0 |  | 0
[16 empty] | 0 | 0 | 0 | 0 | 0 | 0 |  |  | _Std | [5 empty] | _Rev | _Int | [18 empty] | 0 | 0 |  |  |  | 0 | 0 |  | 0 |  | 0 |  | 0
[16 empty] | 0 | 0 | 0 | 0 | 0 | 0 |  |  | _Std | [5 empty] | _Rev | _Int | [18 empty] | 0 | 0 |  |  |  | 0 | 0 |  | 0 |  | 0 |  | 0
[16 empty] | 0 | 0 | 0 | 0 | 0 | 0 |  |  | _Std | [5 empty] | _Rev | _Int | [18 empty] | 0 | 0 |  |  |  | 0 | 0 |  | 0 |  | 0 |  | 0
[16 empty] | 0 | 0 | 0 | 0 | 0 | 0 |  |  | _Std | [5 empty] | _Rev | _Int | [18 empty] | 0 | 0 |  |  |  | 0 | 0 |  | 0 |  | 0 |  | 0
[16 empty] | 0 | 0 | 0 | 0 | 0 | 0 |  |  | _Std | [5 empty] | _Rev | _Int | [18 empty] | 0 | 0 |  |  |  | 0 | 0 |  | 0 |  | 0 |  | 0
[16 empty] | 0 | 0 | 0 | 0 | 0 | 0 |  |  | _Std | [5 empty] | _Rev | _Int | [18 empty] | 0 | 0 |  |  |  | 0 | 0 |  | 0 |  | 0 |  | 0
[16 empty] | 0 | 0 | 0 | 0 | 0 | 0 |  |  | _Std | [5 empty] | _Rev | _Int | [18 empty] | 0 | 0 |  |  |  | 0 | 0 |  | 0 |  | 0 |  | 0
[16 empty] | 0 | 0 | 0 | 0 | 0 | 0 |  |  | _Std | [5 empty] | _Rev | _Int | [18 empty] | 0 | 0 |  |  |  | 0 | 0 |  | 0 |  | 0 |  | 0
[16 empty] | 0 | 0 | 0 | 0 | 0 | 0 |  |  | _Std | [5 empty] | _Rev | _Int | [18 empty] | 0 | 0 |  |  |  | 0 | 0 |  | 0 |  | 0 |  | 0
[16 empty] | 0 | 0 | 0 | 0 | 0 | 0 |  |  | _Std | [5 empty] | _Rev | _Int | [18 empty] | 0 | 0 |  |  |  | 0 | 0 |  | 0 |  | 0 |  | 0
[16 empty] | 0 | 0 | 0 | 0 | 0 | 0 |  |  | _Std | [5 empty] | _Rev | _Int | [18 empty] | 0 | 0 |  |  |  | 0 | 0 |  | 0 |  | 0 |  | 0
[16 empty] | 0 | 0 | 0 | 0 | 0 | 0 |  |  | _Std | [5 empty] | _Rev | _Int | [18 empty] | 0 | 0 |  |  |  | 0 | 0 |  | 0 |  | 0 |  | 0
[16 empty] | 0 | 0 | 0 | 0 | 0 | 0 |  |  | _Std | [5 empty] | _Rev | _Int | [18 empty] | 0 | 0 |  |  |  | 0 | 0 |  | 0 |  | 0 |  | 0
[16 empty] | 0 | 0 | 0 | 0 | 0 | 0 |  |  | _Std | [5 empty] | _Rev | _Int | [18 empty] | 0 | 0 |  |  |  | 0 | 0 |  | 0 |  | 0 |  | 0
[16 empty] | 0 | 0 | 0 | 0 | 0 | 0 |  |  | _Std | [5 empty] | _Rev | _Int | [18 empty] | 0 | 0 |  |  |  | 0 | 0 |  | 0 |  | 0 |  | 0
[16 empty] | 0 | 0 | 0 | 0 | 0 | 0 |  |  | _Std | [5 empty] | _Rev | _Int | [18 empty] | 0 | 0 |  |  |  | 0 | 0 |  | 0 |  | 0 |  | 0
[16 empty] | 0 | 0 | 0 | 0 | 0 | 0 |  |  | _Std | [5 empty] | _Rev | _Int | [18 empty] | 0 | 0 |  |  |  | 0 | 0 |  | 0 |  | 0 |  | 0
[16 empty] | 0 | 0 | 0 | 0 | 0 | 0 |  |  | _Std | [5 empty] | _Rev | _Int | [18 empty] | 0 | 0 |  |  |  | 0 | 0 |  | 0 |  | 0 |  | 0
[16 empty] | 0 | 0 | 0 | 0 | 0 | 0 |  |  | _Std | [5 empty] | _Rev | _Int | [18 empty] | 0 | 0 |  |  |  | 0 | 0 |  | 0 |  | 0 |  | 0
[16 empty] | 0 | 0 | 0 | 0 | 0 | 0 |  |  | _Std | [5 empty] | _Rev | _Int | [18 empty] | 0 | 0 |  |  |  | 0 | 0 |  | 0 |  | 0 |  | 0
[16 empty] | 0 | 0 | 0 | 0 | 0 | 0 |  |  | _Std | [5 empty] | _Rev | _Int | [18 empty] | 0 | 0 |  |  |  | 0 | 0 |  | 0 |  | 0 |  | 0
[16 empty] | 0 | 0 | 0 | 0 | 0 | 0 |  |  | _Std | [5 empty] | _Rev | _Int | [18 empty] | 0 | 0 |  |  |  | 0 | 0 |  | 0 |  | 0 |  | 0
[16 empty] | 0 | 0 | 0 | 0 | 0 | 0 |  |  | _Std | [5 empty] | _Rev | _Int | [18 empty] | 0 | 0 |  |  |  | 0 | 0 |  | 0 |  | 0 |  | 0
[16 empty] | 0 | 0 | 0 | 0 | 0 | 0 |  |  | _Std | [5 empty] | _Rev | _Int | [18 empty] | 0 | 0 |  |  |  | 0 | 0 |  | 0 |  | 0 |  | 0
[16 empty] | 0 | 0 | 0 | 0 | 0 | 0 |  |  | _Std | [5 empty] | _Rev | _Int | [18 empty] | 0 | 0 |  |  |  | 0 | 0 |  | 0 |  | 0 |  | 0
[16 empty] | 0 | 0 | 0 | 0 | 0 | 0 |  |  | _Std | [5 empty] | _Rev | _Int | [18 empty] | 0 | 0 |  |  |  | 0 | 0 |  | 0 |  | 0 |  | 0
[16 empty] | 0 | 0 | 0 | 0 | 0 | 0 |  |  | _Std | [5 empty] | _Rev | _Int | [18 empty] | 0 | 0 |  |  |  | 0 | 0 |  | 0 |  | 0 |  | 0
[16 empty] | 0 | 0 | 0 | 0 | 0 | 0 |  |  | _Std | [5 empty] | _Rev | _Int | [18 empty] | 0 | 0 |  |  |  | 0 | 0 |  | 0 |  | 0 |  | 0
[16 empty] | 0 | 0 | 0 | 0 | 0 | 0 |  |  | _Std | [5 empty] | _Rev | _Int | [18 empty] | 0 | 0 |  |  |  | 0 | 0 |  | 0 |  | 0 |  | 0
[16 empty] | 0 | 0 | 0 | 0 | 0 | 0 |  |  | _Std | [5 empty] | _Rev | _Int | [18 empty] | 0 | 0 |  |  |  | 0 | 0 |  | 0 |  | 0 |  | 0
[16 empty] | 0 | 0 | 0 | 0 | 0 | 0 |  |  | _Std | [5 empty] | _Rev | _Int | [18 empty] | 0 | 0 |  |  |  | 0 | 0 |  | 0 |  | 0 |  | 0
[16 empty] | 0 | 0 | 0 | 0 | 0 | 0 |  |  | _Std | [5 empty] | _Rev | _Int | [18 empty] | 0 | 0 |  |  |  | 0 | 0 |  | 0 |  | 0 |  | 0
[16 empty] | 0 | 0 | 0 | 0 | 0 | 0 |  |  | _Std | [5 empty] | _Rev | _Int | [18 empty] | 0 | 0 |  |  |  | 0 | 0 |  | 0 |  | 0 |  | 0
[16 empty] | 0 | 0 | 0 | 0 | 0 | 0 |  |  | _Std | [5 empty] | _Rev | _Int | [18 empty] | 0 | 0 |  |  |  | 0 | 0 |  | 0 |  | 0 |  | 0
[16 empty] | 0 | 0 | 0 | 0 | 0 | 0 |  |  | _Std | [5 empty] | _Rev | _Int | [18 empty] | 0 | 0 |  |  |  | 0 | 0 |  | 0 |  | 0 |  | 0
[16 empty] | 0 | 0 | 0 | 0 | 0 | 0 |  |  | _Std | [5 empty] | _Rev | _Int | [18 empty] | 0 | 0 |  |  |  | 0 | 0 |  | 0 |  | 0 |  | 0
[16 empty] | 0 | 0 | 0 | 0 | 0 | 0 |  |  | _Std | [5 empty] | _Rev | _Int | [18 empty] | 0 | 0 |  |  |  | 0 | 0 |  | 0 |  | 0 |  | 0
[16 empty] | 0 | 0 | 0 | 0 | 0 | 0 |  |  | _Std | [5 empty] | _Rev | _Int | [18 empty] | 0 | 0 |  |  |  | 0 | 0 |  | 0 |  | 0 |  | 0
[16 empty] | 0 | 0 | 0 | 0 | 0 | 0 |  |  | _Std | [5 empty] | _Rev | _Int | [18 empty] | 0 | 0 |  |  |  | 0 | 0 |  | 0 |  | 0 |  | 0
[16 empty] | 0 | 0 | 0 | 0 | 0 | 0 |  |  | _Std | [5 empty] | _Rev | _Int | [18 empty] | 0 | 0 |  |  |  | 0 | 0 |  | 0 |  | 0 |  | 0
[16 empty] | 0 | 0 | 0 | 0 | 0 | 0 |  |  | _Std | [5 empty] | _Rev | _Int | [18 empty] | 0 | 0 |  |  |  | 0 | 0 |  | 0 |  | 0 |  | 0
[16 empty] | 0 | 0 | 0 | 0 | 0 | 0 |  |  | _Std | [5 empty] | _Rev | _Int | [18 empty] | 0 | 0 |  |  |  | 0 | 0 |  | 0 |  | 0 |  | 0
[16 empty] | 0 | 0 | 0 | 0 | 0 | 0 |  |  | _Std | [5 empty] | _Rev | _Int | [18 empty] | 0 | 0 |  |  |  | 0 | 0 |  | 0 |  | 0 |  | 0
[16 empty] | 0 | 0 | 0 | 0 | 0 | 0 |  |  | _Std | [5 empty] | _Rev | _Int | [18 empty] | 0 | 0 |  |  |  | 0 | 0 |  | 0 |  | 0 |  | 0
[16 empty] | 0 | 0 | 0 | 0 | 0 | 0 |  |  | _Std | [5 empty] | _Rev | _Int | [18 empty] | 0 | 0 |  |  |  | 0 | 0 |  | 0 |  | 0 |  | 0
[16 empty] | 0 | 0 | 0 | 0 | 0 | 0 |  |  | _Std | [5 empty] | _Rev | _Int | [18 empty] | 0 | 0 |  |  |  | 0 | 0 |  | 0 |  | 0 |  | 0
[16 empty] | 0 | 0 | 0 | 0 | 0 | 0 |  |  | _Std | [5 empty] | _Rev | _Int | [18 empty] | 0 | 0 |  |  |  | 0 | 0 |  | 0 |  | 0 |  | 0
[16 empty] | 0 | 0 | 0 | 0 | 0 | 0 |  |  | _Std | [5 empty] | _Rev | _Int | [18 empty] | 0 | 0 |  |  |  | 0 | 0 |  | 0 |  | 0 |  | 0
[16 empty] | 0 | 0 | 0 | 0 | 0 | 0 |  |  | _Std | [5 empty] | _Rev | _Int | [18 empty] | 0 | 0 |  |  |  | 0 | 0 |  | 0 |  | 0 |  | 0
[16 empty] | 0 | 0 | 0 | 0 | 0 | 0 |  |  | _Std | [5 empty] | _Rev | _Int | [18 empty] | 0 | 0 |  |  |  | 0 | 0 |  | 0 |  | 0 |  | 0
[16 empty] | 0 | 0 | 0 | 0 | 0 | 0 |  |  | _Std | [5 empty] | _Rev | _Int | [18 empty] | 0 | 0 |  |  |  | 0 | 0 |  | 0 |  | 0 |  | 0
[16 empty] | 0 | 0 | 0 | 0 | 0 | 0 |  |  | _Std | [5 empty] | _Rev | _Int | [18 empty] | 0 | 0 |  |  |  | 0 | 0 |  | 0 |  | 0 |  | 0
[16 empty] | 0 | 0 | 0 | 0 | 0 | 0 |  |  | _Std | [5 empty] | _Rev | _Int | [18 empty] | 0 | 0 |  |  |  | 0 | 0 |  | 0 |  | 0 |  | 0
[16 empty] | 0 | 0 | 0 | 0 | 0 | 0 |  |  | _Std | [5 empty] | _Rev | _Int | [18 empty] | 0 | 0 |  |  |  | 0 | 0 |  | 0 |  | 0 |  | 0
[16 empty] | 0 | 0 | 0 | 0 | 0 | 0 |  |  | _Std | [5 empty] | _Rev | _Int | [18 empty] | 0 | 0 |  |  |  | 0 | 0 |  | 0 |  | 0 |  | 0
[16 empty] | 0 | 0 | 0 | 0 | 0 | 0 |  |  | _Std | [5 empty] | _Rev | _Int | [18 empty] | 0 | 0 |  |  |  | 0 | 0 |  | 0 |  | 0 |  | 0
[16 empty] | 0 | 0 | 0 | 0 | 0 | 0 |  |  | _Std | [5 empty] | _Rev | _Int | [18 empty] | 0 | 0 |  |  |  | 0 | 0 |  | 0 |  | 0 |  | 0
[16 empty] | 0 | 0 | 0 | 0 | 0 | 0 |  |  | _Std | [5 empty] | _Rev | _Int | [18 empty] | 0 | 0 |  |  |  | 0 | 0 |  | 0 |  | 0 |  | 0
[16 empty] | 0 | 0 | 0 | 0 | 0 | 0 |  |  | _Std | [5 empty] | _Rev | _Int | [18 empty] | 0 | 0 |  |  |  | 0 | 0 |  | 0 |  | 0 |  | 0
[16 empty] | 0 | 0 | 0 | 0 | 0 | 0 |  |  | _Std | [5 empty] | _Rev | _Int | [18 empty] | 0 | 0 |  |  |  | 0 | 0 |  | 0 |  | 0 |  | 0
[16 empty] | 0 | 0 | 0 | 0 | 0 | 0 |  |  | _Std | [5 empty] | _Rev | _Int | [18 empty] | 0 | 0 |  |  |  | 0 | 0 |  | 0 |  | 0 |  | 0
[16 empty] | 0 | 0 | 0 | 0 | 0 | 0 |  |  | _Std | [5 empty] | _Rev | _Int | [18 empty] | 0 | 0 |  |  |  | 0 | 0 |  | 0 |  | 0 |  | 0
[16 empty] | 0 | 0 | 0 | 0 | 0 | 0 |  |  | _Std | [5 empty] | _Rev | _Int | [18 empty] | 0 | 0 |  |  |  | 0 | 0 |  | 0 |  | 0 |  | 0
[16 empty] | 0 | 0 | 0 | 0 | 0 | 0 |  |  | _Std | [5 empty] | _Rev | _Int | [18 empty] | 0 | 0 |  |  |  | 0 | 0 |  | 0 |  | 0 |  | 0
[16 empty] | 0 | 0 | 0 | 0 | 0 | 0 |  |  | _Std | [5 empty] | _Rev | _Int | [18 empty] | 0 | 0 |  |  |  | 0 | 0 |  | 0 |  | 0 |  | 0
[16 empty] | 0 | 0 | 0 | 0 | 0 | 0 |  |  | _Std | [5 empty] | _Rev | _Int | [18 empty] | 0 | 0 |  |  |  | 0 | 0 |  | 0 |  | 0 |  | 0
[16 empty] | 0 | 0 | 0 | 0 | 0 | 0 |  |  | _Std | [5 empty] | _Rev | _Int | [18 empty] | 0 | 0 |  |  |  | 0 | 0 |  | 0 |  | 0 |  | 0
[16 empty] | 0 | 0 | 0 | 0 | 0 | 0 |  |  | _Std | [5 empty] | _Rev | _Int | [18 empty] | 0 | 0 |  |  |  | 0 | 0 |  | 0 |  | 0 |  | 0
[16 empty] | 0 | 0 | 0 | 0 | 0 | 0 |  |  | _Std | [5 empty] | _Rev | _Int | [18 empty] | 0 | 0 |  |  |  | 0 | 0 |  | 0 |  | 0 |  | 0
[16 empty] | 0 | 0 | 0 | 0 | 0 | 0 |  |  | _Std | [5 empty] | _Rev | _Int | [18 empty] | 0 | 0 |  |  |  | 0 | 0 |  | 0 |  | 0 |  | 0
[16 empty] | 0 | 0 | 0 | 0 | 0 | 0 |  |  | _Std | [5 empty] | _Rev | _Int | [18 empty] | 0 | 0 |  |  |  | 0 | 0 |  | 0 |  | 0 |  | 0
[16 empty] | 0 | 0 | 0 | 0 | 0 | 0 |  |  | _Std | [5 empty] | _Rev | _Int | [18 empty] | 0 | 0 |  |  |  | 0 | 0 |  | 0 |  | 0 |  | 0
[16 empty] | 0 | 0 | 0 | 0 | 0 | 0 |  |  | _Std | [5 empty] | _Rev | _Int | [18 empty] | 0 | 0 |  |  |  | 0 | 0 |  | 0 |  | 0 |  | 0
[16 empty] | 0 | 0 | 0 | 0 | 0 | 0 |  |  | _Std | [5 empty] | _Rev | _Int | [18 empty] | 0 | 0 |  |  |  | 0 | 0 |  | 0 |  | 0 |  | 0
[16 empty] | 0 | 0 | 0 | 0 | 0 | 0 |  |  | _Std | [5 empty] | _Rev | _Int | [18 empty] | 0 | 0 |  |  |  | 0 | 0 |  | 0 |  | 0 |  | 0
[16 empty] | 0 | 0 | 0 | 0 | 0 | 0 |  |  | _Std | [5 empty] | _Rev | _Int | [18 empty] | 0 | 0 |  |  |  | 0 | 0 |  | 0 |  | 0 |  | 0
[16 empty] | 0 | 0 | 0 | 0 | 0 | 0 |  |  | _Std | [5 empty] | _Rev | _Int | [18 empty] | 0 | 0 |  |  |  | 0 | 0 |  | 0 |  | 0 |  | 0
[16 empty] | 0 | 0 | 0 | 0 | 0 | 0 |  |  | _Std | [5 empty] | _Rev | _Int | [18 empty] | 0 | 0 |  |  |  | 0 | 0 |  | 0 |  | 0 |  | 0
[16 empty] | 0 | 0 | 0 | 0 | 0 | 0 |  |  | _Std | [5 empty] | _Rev | _Int | [18 empty] | 0 | 0 |  |  |  | 0 | 0 |  | 0 |  | 0 |  | 0
[16 empty] | 0 | 0 | 0 | 0 | 0 | 0 |  |  | _Std | [5 empty] | _Rev | _Int | [18 empty] | 0 | 0 |  |  |  | 0 | 0 |  | 0 |  | 0 |  | 0
[16 empty] | 0 | 0 | 0 | 0 | 0 | 0 |  |  | _Std | [5 empty] | _Rev | _Int | [18 empty] | 0 | 0 |  |  |  | 0 | 0 |  | 0 |  | 0 |  | 0
[16 empty] | 0 | 0 | 0 | 0 | 0 | 0 |  |  | _Std | [5 empty] | _Rev | _Int | [18 empty] | 0 | 0 |  |  |  | 0 | 0 |  | 0 |  | 0 |  | 0
[16 empty] | 0 | 0 | 0 | 0 | 0 | 0 |  |  | _Std | [5 empty] | _Rev | _Int | [18 empty] | 0 | 0 |  |  |  | 0 | 0 |  | 0 |  | 0 |  | 0
[16 empty] | 0 | 0 | 0 | 0 | 0 | 0 |  |  | _Std | [5 empty] | _Rev | _Int | [18 empty] | 0 | 0 |  |  |  | 0 | 0 |  | 0 |  | 0 |  | 0
[16 empty] | 0 | 0 | 0 | 0 | 0 | 0 |  |  | _Std | [5 empty] | _Rev | _Int | [18 empty] | 0 | 0 |  |  |  | 0 | 0 |  | 0 |  | 0 |  | 0
[16 empty] | 0 | 0 | 0 | 0 | 0 | 0 |  |  | _Std | [5 empty] | _Rev | _Int | [18 empty] | 0 | 0 |  |  |  | 0 | 0 |  | 0 |  | 0 |  | 0
[16 empty] | 0 | 0 | 0 | 0 | 0 | 0 |  |  | _Std | [5 empty] | _Rev | _Int | [18 empty] | 0 | 0 |  |  |  | 0 | 0 |  | 0 |  | 0 |  | 0
[16 empty] | 0 | 0 | 0 | 0 | 0 | 0 |  |  | _Std | [5 empty] | _Rev | _Int | [18 empty] | 0 | 0 |  |  |  | 0 | 0 |  | 0 |  | 0 |  | 0
[16 empty] | 0 | 0 | 0 | 0 | 0 | 0 |  |  | _Std | [5 empty] | _Rev | _Int | [18 empty] | 0 | 0 |  |  |  | 0 | 0 |  | 0 |  | 0 |  | 0
[16 empty] | 0 | 0 | 0 | 0 | 0 | 0 |  |  | _Std | [5 empty] | _Rev | _Int | [18 empty] | 0 | 0 |  |  |  | 0 | 0 |  | 0 |  | 0 |  | 0
[16 empty] | 0 | 0 | 0 | 0 | 0 | 0 |  |  | _Std | [5 empty] | _Rev | _Int | [18 empty] | 0 | 0 |  |  |  | 0 | 0 |  | 0 |  | 0 |  | 0
[16 empty] | 0 | 0 | 0 | 0 | 0 | 0 |  |  | _Std | [5 empty] | _Rev | _Int | [18 empty] | 0 | 0 |  |  |  | 0 | 0 |  | 0 |  | 0 |  | 0
[16 empty] | 0 | 0 | 0 | 0 | 0 | 0 |  |  | _Std | [5 empty] | _Rev | _Int | [18 empty] | 0 | 0 |  |  |  | 0 | 0 |  | 0 |  | 0 |  | 0
[16 empty] | 0 | 0 | 0 | 0 | 0 | 0 |  |  | _Std | [5 empty] | _Rev | _Int | [18 empty] | 0 | 0 |  |  |  | 0 | 0 |  | 0 |  | 0 |  | 0
[16 empty] | 0 | 0 | 0 | 0 | 0 | 0 |  |  | _Std | [5 empty] | _Rev | _Int | [18 empty] | 0 | 0 |  |  |  | 0 | 0 |  | 0 |  | 0 |  | 0
[16 empty] | 0 | 0 | 0 | 0 | 0 | 0 |  |  | _Std | [5 empty] | _Rev | _Int | [18 empty] | 0 | 0 |  |  |  | 0 | 0 |  | 0 |  | 0 |  | 0
[16 empty] | 0 | 0 | 0 | 0 | 0 | 0 |  |  | _Std | [5 empty] | _Rev | _Int | [18 empty] | 0 | 0 |  |  |  | 0 | 0 |  | 0 |  | 0 |  | 0
[16 empty] | 0 | 0 | 0 | 0 | 0 | 0 |  |  | _Std | [5 empty] | _Rev | _Int | [18 empty] | 0 | 0 |  |  |  | 0 | 0 |  | 0 |  | 0 |  | 0
[16 empty] | 0 | 0 | 0 | 0 | 0 | 0 |  |  | _Std | [5 empty] | _Rev | _Int | [18 empty] | 0 | 0 |  |  |  | 0 | 0 |  | 0 |  | 0 |  | 0
[16 empty] | 0 | 0 | 0 | 0 | 0 | 0 |  |  | _Std | [5 empty] | _Rev | _Int | [18 empty] | 0 | 0 |  |  |  | 0 | 0 |  | 0 |  | 0 |  | 0
[16 empty] | 0 | 0 | 0 | 0 | 0 | 0 |  |  | _Std | [5 empty] | _Rev | _Int | [18 empty] | 0 | 0 |  |  |  | 0 | 0 |  | 0 |  | 0 |  | 0
[16 empty] | 0 | 0 | 0 | 0 | 0 | 0 |  |  | _Std | [5 empty] | _Rev | _Int | [18 empty] | 0 | 0 |  |  |  | 0 | 0 |  | 0 |  | 0 |  | 0
[16 empty] | 0 | 0 | 0 | 0 | 0 | 0 |  |  | _Std | [5 empty] | _Rev | _Int | [18 empty] | 0 | 0 |  |  |  | 0 | 0 |  | 0 |  | 0 |  | 0
[16 empty] | 0 | 0 | 0 | 0 | 0 | 0 |  |  | _Std | [5 empty] | _Rev | _Int | [18 empty] | 0 | 0 |  |  |  | 0 | 0 |  | 0 |  | 0 |  | 0
[16 empty] | 0 | 0 | 0 | 0 | 0 | 0 |  |  | _Std | [5 empty] | _Rev | _Int | [18 empty] | 0 | 0 |  |  |  | 0 | 0 |  | 0 |  | 0 |  | 0
[16 empty] | 0 | 0 | 0 | 0 | 0 | 0 |  |  | _Std | [5 empty] | _Rev | _Int | [18 empty] | 0 | 0 |  |  |  | 0 | 0 |  | 0 |  | 0 |  | 0
[16 empty] | 0 | 0 | 0 | 0 | 0 | 0 |  |  | _Std | [5 empty] | _Rev | _Int | [18 empty] | 0 | 0 |  |  |  | 0 | 0 |  | 0 |  | 0 |  | 0
[16 empty] | 0 | 0 | 0 | 0 | 0 | 0 |  |  | _Std | [5 empty] | _Rev | _Int | [18 empty] | 0 | 0 |  |  |  | 0 | 0 |  | 0 |  | 0 |  | 0
[16 empty] | 0 | 0 | 0 | 0 | 0 | 0 |  |  | _Std | [5 empty] | _Rev | _Int | [18 empty] | 0 | 0 |  |  |  | 0 | 0 |  | 0 |  | 0 |  | 0
[16 empty] | 0 | 0 | 0 | 0 | 0 | 0 |  |  | _Std | [5 empty] | _Rev | _Int | [18 empty] | 0 | 0 |  |  |  | 0 | 0 |  | 0 |  | 0 |  | 0
[16 empty] | 0 | 0 | 0 | 0 | 0 | 0 |  |  | _Std | [5 empty] | _Rev | _Int | [18 empty] | 0 | 0 |  |  |  | 0 | 0 |  | 0 |  | 0 |  | 0
[16 empty] | 0 | 0 | 0 | 0 | 0 | 0 |  |  | _Std | [5 empty] | _Rev | _Int | [18 empty] | 0 | 0 |  |  |  | 0 | 0 |  | 0 |  | 0 |  | 0
[16 empty] | 0 | 0 | 0 | 0 | 0 | 0 |  |  | _Std | [5 empty] | _Rev | _Int | [18 empty] | 0 | 0 |  |  |  | 0 | 0 |  | 0 |  | 0 |  | 0
[16 empty] | 0 | 0 | 0 | 0 | 0 | 0 |  |  | _Std | [5 empty] | _Rev | _Int | [18 empty] | 0 | 0 |  |  |  | 0 | 0 |  | 0 |  | 0 |  | 0
[16 empty] | 0 | 0 | 0 | 0 | 0 | 0 |  |  | _Std | [5 empty] | _Rev | _Int | [18 empty] | 0 | 0 |  |  |  | 0 | 0 |  | 0 |  | 0 |  | 0
[16 empty] | 0 | 0 | 0 | 0 | 0 | 0 |  |  | _Std | [5 empty] | _Rev | _Int | [18 empty] | 0 | 0 |  |  |  | 0 | 0 |  | 0 |  | 0 |  | 0
[16 empty] | 0 | 0 | 0 | 0 | 0 | 0 |  |  | _Std | [5 empty] | _Rev | _Int | [18 empty] | 0 | 0 |  |  |  | 0 | 0 |  | 0 |  | 0 |  | 0
[16 empty] | 0 | 0 | 0 | 0 | 0 | 0 |  |  | _Std | [5 empty] | _Rev | _Int | [18 empty] | 0 | 0 |  |  |  | 0 | 0 |  | 0 |  | 0 |  | 0
[16 empty] | 0 | 0 | 0 | 0 | 0 | 0 |  |  | _Std | [5 empty] | _Rev | _Int | [18 empty] | 0 | 0 |  |  |  | 0 | 0 |  | 0 |  | 0 |  | 0
[16 empty] | 0 | 0 | 0 | 0 | 0 | 0 |  |  | _Std | [5 empty] | _Rev | _Int | [18 empty] | 0 | 0 |  |  |  | 0 | 0 |  | 0 |  | 0 |  | 0
[16 empty] | 0 | 0 | 0 | 0 | 0 | 0 |  |  | _Std | [5 empty] | _Rev | _Int | [18 empty] | 0 | 0 |  |  |  | 0 | 0 |  | 0 |  | 0 |  | 0
[16 empty] | 0 | 0 | 0 | 0 | 0 | 0 |  |  | _Std | [5 empty] | _Rev | _Int | [18 empty] | 0 | 0 |  |  |  | 0 | 0 |  | 0 |  | 0 |  | 0
[16 empty] | 0 | 0 | 0 | 0 | 0 | 0 |  |  | _Std | [5 empty] | _Rev | _Int | [18 empty] | 0 | 0 |  |  |  | 0 | 0 |  | 0 |  | 0 |  | 0
[16 empty] | 0 | 0 | 0 | 0 | 0 | 0 |  |  | _Std | [5 empty] | _Rev | _Int | [18 empty] | 0 | 0 |  |  |  | 0 | 0 |  | 0 |  | 0 |  | 0
[16 empty] | 0 | 0 | 0 | 0 | 0 | 0 |  |  | _Std | [5 empty] | _Rev | _Int | [18 empty] | 0 | 0 |  |  |  | 0 | 0 |  | 0 |  | 0 |  | 0
[16 empty] | 0 | 0 | 0 | 0 | 0 | 0 |  |  | _Std | [5 empty] | _Rev | _Int | [18 empty] | 0 | 0 |  |  |  | 0 | 0 |  | 0 |  | 0 |  | 0
[16 empty] | 0 | 0 | 0 | 0 | 0 | 0 |  |  | _Std | [5 empty] | _Rev | _Int | [18 empty] | 0 | 0 |  |  |  | 0 | 0 |  | 0 |  | 0 |  | 0
[16 empty] | 0 | 0 | 0 | 0 | 0 | 0 |  |  | _Std | [5 empty] | _Rev | _Int | [18 empty] | 0 | 0 |  |  |  | 0 | 0 |  | 0 |  | 0 |  | 0
[16 empty] | 0 | 0 | 0 | 0 | 0 | 0 |  |  | _Std | [5 empty] | _Rev | _Int | [18 empty] | 0 | 0 |  |  |  | 0 | 0 |  | 0 |  | 0 |  | 0
[16 empty] | 0 | 0 | 0 | 0 | 0 | 0 |  |  | _Std | [5 empty] | _Rev | _Int | [18 empty] | 0 | 0 |  |  |  | 0 | 0 |  | 0 |  | 0 |  | 0
[16 empty] | 0 | 0 | 0 | 0 | 0 | 0 |  |  | _Std | [5 empty] | _Rev | _Int | [18 empty] | 0 | 0 |  |  |  | 0 | 0 |  | 0 |  | 0 |  | 0
[16 empty] | 0 | 0 | 0 | 0 | 0 | 0 |  |  | _Std | [5 empty] | _Rev | _Int | [18 empty] | 0 | 0 |  |  |  | 0 | 0 |  | 0 |  | 0 |  | 0
[16 empty] | 0 | 0 | 0 | 0 | 0 | 0 |  |  | _Std | [5 empty] | _Rev | _Int | [18 empty] | 0 | 0 |  |  |  | 0 | 0 |  | 0 |  | 0 |  | 0
[16 empty] | 0 | 0 | 0 | 0 | 0 | 0 |  |  | _Std | [5 empty] | _Rev | _Int | [18 empty] | 0 | 0 |  |  |  | 0 | 0 |  | 0 |  | 0 |  | 0
[16 empty] | 0 | 0 | 0 | 0 | 0 | 0 |  |  | _Std | [5 empty] | _Rev | _Int | [18 empty] | 0 | 0 |  |  |  | 0 | 0 |  | 0 |  | 0 |  | 0
[16 empty] | 0 | 0 | 0 | 0 | 0 | 0 |  |  | _Std | [5 empty] | _Rev | _Int | [18 empty] | 0 | 0 |  |  |  | 0 | 0 |  | 0 |  | 0 |  | 0
[16 empty] | 0 | 0 | 0 | 0 | 0 | 0 |  |  | _Std | [5 empty] | _Rev | _Int | [18 empty] | 0 | 0 |  |  |  | 0 | 0 |  | 0 |  | 0 |  | 0
[16 empty] | 0 | 0 | 0 | 0 | 0 | 0 |  |  | _Std | [5 empty] | _Rev | _Int | [18 empty] | 0 | 0 |  |  |  | 0 | 0 |  | 0 |  | 0 |  | 0
[16 empty] | 0 | 0 | 0 | 0 | 0 | 0 |  |  | _Std | [5 empty] | _Rev | _Int | [18 empty] | 0 | 0 |  |  |  | 0 | 0 |  | 0 |  | 0 |  | 0
[16 empty] | 0 | 0 | 0 | 0 | 0 | 0 |  |  | _Std | [5 empty] | _Rev | _Int | [18 empty] | 0 | 0 |  |  |  | 0 | 0 |  | 0 |  | 0 |  | 0
[16 empty] | 0 | 0 | 0 | 0 | 0 | 0 |  |  | _Std | [5 empty] | _Rev | _Int | [18 empty] | 0 | 0 |  |  |  | 0 | 0 |  | 0 |  | 0 |  | 0
[16 empty] | 0 | 0 | 0 | 0 | 0 | 0 |  |  | _Std | [5 empty] | _Rev | _Int | [18 empty] | 0 | 0 |  |  |  | 0 | 0 |  | 0 |  | 0 |  | 0
[16 empty] | 0 | 0 | 0 | 0 | 0 | 0 |  |  | _Std | [5 empty] | _Rev | _Int | [18 empty] | 0 | 0 |  |  |  | 0 | 0 |  | 0 |  | 0 |  | 0
[16 empty] | 0 | 0 | 0 | 0 | 0 | 0 |  |  | _Std | [5 empty] | _Rev | _Int | [18 empty] | 0 | 0 |  |  |  | 0 | 0 |  | 0 |  | 0 |  | 0
[16 empty] | 0 | 0 | 0 | 0 | 0 | 0 |  |  | _Std | [5 empty] | _Rev | _Int | [18 empty] | 0 | 0 |  |  |  | 0 | 0 |  | 0 |  | 0 |  | 0
[16 empty] | 0 | 0 | 0 | 0 | 0 | 0 |  |  | _Std | [5 empty] | _Rev | _Int | [18 empty] | 0 | 0 |  |  |  | 0 | 0 |  | 0 |  | 0 |  | 0
[16 empty] | 0 | 0 | 0 | 0 | 0 | 0 |  |  | _Std | [5 empty] | _Rev | _Int | [18 empty] | 0 | 0 |  |  |  | 0 | 0 |  | 0 |  | 0 |  | 0
[16 empty] | 0 | 0 | 0 | 0 | 0 | 0 |  |  | _Std | [5 empty] | _Rev | _Int | [18 empty] | 0 | 0 |  |  |  | 0 | 0 |  | 0 |  | 0 |  | 0
[16 empty] | 0 | 0 | 0 | 0 | 0 | 0 |  |  | _Std | [5 empty] | _Rev | _Int | [18 empty] | 0 | 0 |  |  |  | 0 | 0 |  | 0 |  | 0 |  | 0
[16 empty] | 0 | 0 | 0 | 0 | 0 | 0 |  |  | _Std | [5 empty] | _Rev | _Int | [18 empty] | 0 | 0 |  |  |  | 0 | 0 |  | 0 |  | 0 |  | 0
[16 empty] | 0 | 0 | 0 | 0 | 0 | 0 |  |  | _Std | [5 empty] | _Rev | _Int | [18 empty] | 0 | 0 |  |  |  | 0 | 0 |  | 0 |  | 0 |  | 0
[16 empty] | 0 | 0 | 0 | 0 | 0 | 0 |  |  | _Std | [5 empty] | _Rev | _Int | [18 empty] | 0 | 0 |  |  |  | 0 | 0 |  | 0 |  | 0 |  | 0
[16 empty] | 0 | 0 | 0 | 0 | 0 | 0 |  |  | _Std | [5 empty] | _Rev | _Int | [18 empty] | 0 | 0 |  |  |  | 0 | 0 |  | 0 |  | 0 |  | 0
[16 empty] | 0 | 0 | 0 | 0 | 0 | 0 |  |  | _Std | [5 empty] | _Rev | _Int | [18 empty] | 0 | 0 |  |  |  | 0 | 0 |  | 0 |  | 0 |  | 0
[16 empty] | 0 | 0 | 0 | 0 | 0 | 0 |  |  | _Std | [5 empty] | _Rev | _Int | [18 empty] | 0 | 0 |  |  |  | 0 | 0 |  | 0 |  | 0 |  | 0
[16 empty] | 0 | 0 | 0 | 0 | 0 | 0 |  |  | _Std | [5 empty] | _Rev | _Int | [18 empty] | 0 | 0 |  |  |  | 0 | 0 |  | 0 |  | 0 |  | 0
[16 empty] | 0 | 0 | 0 | 0 | 0 | 0 |  |  | _Std | [5 empty] | _Rev | _Int | [18 empty] | 0 | 0 |  |  |  | 0 | 0 |  | 0 |  | 0 |  | 0
[16 empty] | 0 | 0 | 0 | 0 | 0 | 0 |  |  | _Std | [5 empty] | _Rev | _Int | [18 empty] | 0 | 0 |  |  |  | 0 | 0 |  | 0 |  | 0 |  | 0
[16 empty] | 0 | 0 | 0 | 0 | 0 | 0 |  |  | _Std | [5 empty] | _Rev | _Int | [18 empty] | 0 | 0 |  |  |  | 0 | 0 |  | 0 |  | 0 |  | 0
[16 empty] | 0 | 0 | 0 | 0 | 0 | 0 |  |  | _Std | [5 empty] | _Rev | _Int | [18 empty] | 0 | 0 |  |  |  | 0 | 0 |  | 0 |  | 0 |  | 0
[16 empty] | 0 | 0 | 0 | 0 | 0 | 0 |  |  | _Std | [5 empty] | _Rev | _Int | [18 empty] | 0 | 0 |  |  |  | 0 | 0 |  | 0 |  | 0 |  | 0
[16 empty] | 0 | 0 | 0 | 0 | 0 | 0 |  |  | _Std | [5 empty] | _Rev | _Int | [18 empty] | 0 | 0 |  |  |  | 0 | 0 |  | 0 |  | 0 |  | 0
[16 empty] | 0 | 0 | 0 | 0 | 0 | 0 |  |  | _Std | [5 empty] | _Rev | _Int | [18 empty] | 0 | 0 |  |  |  | 0 | 0 |  | 0 |  | 0 |  | 0
[16 empty] | 0 | 0 | 0 | 0 | 0 | 0 |  |  | _Std | [5 empty] | _Rev | _Int | [18 empty] | 0 | 0 |  |  |  | 0 | 0 |  | 0 |  | 0 |  | 0
[16 empty] | 0 | 0 | 0 | 0 | 0 | 0 |  |  | _Std | [5 empty] | _Rev | _Int | [18 empty] | 0 | 0 |  |  |  | 0 | 0 |  | 0 |  | 0 |  | 0
[16 empty] | 0 | 0 | 0 | 0 | 0 | 0 |  |  | _Std | [5 empty] | _Rev | _Int | [18 empty] | 0 | 0 |  |  |  | 0 | 0 |  | 0 |  | 0 |  | 0
[16 empty] | 0 | 0 | 0 | 0 | 0 | 0 |  |  | _Std | [5 empty] | _Rev | _Int | [18 empty] | 0 | 0 |  |  |  | 0 | 0 |  | 0 |  | 0 |  | 0
[16 empty] | 0 | 0 | 0 | 0 | 0 | 0 |  |  | _Std | [5 empty] | _Rev | _Int | [18 empty] | 0 | 0 |  |  |  | 0 | 0 |  | 0 |  | 0 |  | 0
[16 empty] | 0 | 0 | 0 | 0 | 0 | 0 |  |  | _Std | [5 empty] | _Rev | _Int | [18 empty] | 0 | 0 |  |  |  | 0 | 0 |  | 0 |  | 0 |  | 0
[16 empty] | 0 | 0 | 0 | 0 | 0 | 0 |  |  | _Std | [5 empty] | _Rev | _Int | [18 empty] | 0 | 0 |  |  |  | 0 | 0 |  | 0 |  | 0 |  | 0
[16 empty] | 0 | 0 | 0 | 0 | 0 | 0 |  |  | _Std | [5 empty] | _Rev | _Int | [18 empty] | 0 | 0 |  |  |  | 0 | 0 |  | 0 |  | 0 |  | 0
[16 empty] | 0 | 0 | 0 | 0 | 0 | 0 |  |  | _Std | [5 empty] | _Rev | _Int | [18 empty] | 0 | 0 |  |  |  | 0 | 0 |  | 0 |  | 0 |  | 0
[16 empty] | 0 | 0 | 0 | 0 | 0 | 0 |  |  | _Std | [5 empty] | _Rev | _Int | [18 empty] | 0 | 0 |  |  |  | 0 | 0 |  | 0 |  | 0 |  | 0
[16 empty] | 0 | 0 | 0 | 0 | 0 | 0 |  |  | _Std | [5 empty] | _Rev | _Int | [18 empty] | 0 | 0 |  |  |  | 0 | 0 |  | 0 |  | 0 |  | 0
[16 empty] | 0 | 0 | 0 | 0 | 0 | 0 |  |  | _Std | [5 empty] | _Rev | _Int | [18 empty] | 0 | 0 |  |  |  | 0 | 0 |  | 0 |  | 0 |  | 0
[16 empty] | 0 | 0 | 0 | 0 | 0 | 0 |  |  | _Std | [5 empty] | _Rev | _Int | [18 empty] | 0 | 0 |  |  |  | 0 | 0 |  | 0 |  | 0 |  | 0
[16 empty] | 0 | 0 | 0 | 0 | 0 | 0 |  |  | _Std | [5 empty] | _Rev | _Int | [18 empty] | 0 | 0 |  |  |  | 0 | 0 |  | 0 |  | 0 |  | 0
[16 empty] | 0 | 0 | 0 | 0 | 0 | 0 |  |  | _Std | [5 empty] | _Rev | _Int | [18 empty] | 0 | 0 |  |  |  | 0 | 0 |  | 0 |  | 0 |  | 0
[16 empty] | 0 | 0 | 0 | 0 | 0 | 0 |  |  | _Std | [5 empty] | _Rev | _Int | [18 empty] | 0 | 0 |  |  |  | 0 | 0 |  | 0 |  | 0 |  | 0
[16 empty] | 0 | 0 | 0 | 0 | 0 | 0 |  |  | _Std | [5 empty] | _Rev | _Int | [18 empty] | 0 | 0 |  |  |  | 0 | 0 |  | 0 |  | 0 |  | 0
[16 empty] | 0 | 0 | 0 | 0 | 0 | 0 |  |  | _Std | [5 empty] | _Rev | _Int | [18 empty] | 0 | 0 |  |  |  | 0 | 0 |  | 0 |  | 0 |  | 0
[16 empty] | 0 | 0 | 0 | 0 | 0 | 0 |  |  | _Std | [5 empty] | _Rev | _Int | [18 empty] | 0 | 0 |  |  |  | 0 | 0 |  | 0 |  | 0 |  | 0
[16 empty] | 0 | 0 | 0 | 0 | 0 | 0 |  |  | _Std | [5 empty] | _Rev | _Int | [18 empty] | 0 | 0 |  |  |  | 0 | 0 |  | 0 |  | 0 |  | 0
[16 empty] | 0 | 0 | 0 | 0 | 0 | 0 |  |  | _Std | [5 empty] | _Rev | _Int | [18 empty] | 0 | 0 |  |  |  | 0 | 0 |  | 0 |  | 0 |  | 0
[16 empty] | 0 | 0 | 0 | 0 | 0 | 0 |  |  | _Std | [5 empty] | _Rev | _Int | [18 empty] | 0 | 0 |  |  |  | 0 | 0 |  | 0 |  | 0 |  | 0
[16 empty] | 0 | 0 | 0 | 0 | 0 | 0 |  |  | _Std | [5 empty] | _Rev | _Int | [18 empty] | 0 | 0 |  |  |  | 0 | 0 |  | 0 |  | 0 |  | 0
[16 empty] | 0 | 0 | 0 | 0 | 0 | 0 |  |  | _Std | [5 empty] | _Rev | _Int | [18 empty] | 0 | 0 |  |  |  | 0 | 0 |  | 0 |  | 0 |  | 0
[16 empty] | 0 | 0 | 0 | 0 | 0 | 0 |  |  | _Std | [5 empty] | _Rev | _Int | [18 empty] | 0 | 0 |  |  |  | 0 | 0 |  | 0 |  | 0 |  | 0
[16 empty] | 0 | 0 | 0 | 0 | 0 | 0 |  |  | _Std | [5 empty] | _Rev | _Int | [18 empty] | 0 | 0 |  |  |  | 0 | 0 |  | 0 |  | 0 |  | 0
[16 empty] | 0 | 0 | 0 | 0 | 0 | 0 |  |  | _Std | [5 empty] | _Rev | _Int | [18 empty] | 0 | 0 |  |  |  | 0 | 0 |  | 0 |  | 0 |  | 0
[16 empty] | 0 | 0 | 0 | 0 | 0 | 0 |  |  | _Std | [5 empty] | _Rev | _Int | [18 empty] | 0 | 0 |  |  |  | 0 | 0 |  | 0 |  | 0 |  | 0
[16 empty] | 0 | 0 | 0 | 0 | 0 | 0 |  |  | _Std | [5 empty] | _Rev | _Int | [18 empty] | 0 | 0 |  |  |  | 0 | 0 |  | 0 |  | 0 |  | 0
[16 empty] | 0 | 0 | 0 | 0 | 0 | 0 |  |  | _Std | [5 empty] | _Rev | _Int | [18 empty] | 0 | 0 |  |  |  | 0 | 0 |  | 0 |  | 0 |  | 0
[16 empty] | 0 | 0 | 0 | 0 | 0 | 0 |  |  | _Std | [5 empty] | _Rev | _Int | [18 empty] | 0 | 0 |  |  |  | 0 | 0 |  | 0 |  | 0 |  | 0
[16 empty] | 0 | 0 | 0 | 0 | 0 | 0 |  |  | _Std | [5 empty] | _Rev | _Int | [18 empty] | 0 | 0 |  |  |  | 0 | 0 |  | 0 |  | 0 |  | 0
[16 empty] | 0 | 0 | 0 | 0 | 0 | 0 |  |  | _Std | [5 empty] | _Rev | _Int | [18 empty] | 0 | 0 |  |  |  | 0 | 0 |  | 0 |  | 0 |  | 0
[16 empty] | 0 | 0 | 0 | 0 | 0 | 0 |  |  | _Std | [5 empty] | _Rev | _Int | [18 empty] | 0 | 0 |  |  |  | 0 | 0 |  | 0 |  | 0 |  | 0
[16 empty] | 0 | 0 | 0 | 0 | 0 | 0 |  |  | _Std | [5 empty] | _Rev | _Int | [18 empty] | 0 | 0 |  |  |  | 0 | 0 |  | 0 |  | 0 |  | 0
[16 empty] | 0 | 0 | 0 | 0 | 0 | 0 |  |  | _Std | [5 empty] | _Rev | _Int | [18 empty] | 0 | 0 |  |  |  | 0 | 0 |  | 0 |  | 0 |  | 0
[16 empty] | 0 | 0 | 0 | 0 | 0 | 0 |  |  | _Std | [5 empty] | _Rev | _Int | [18 empty] | 0 | 0 |  |  |  | 0 | 0 |  | 0 |  | 0 |  | 0
[16 empty] | 0 | 0 | 0 | 0 | 0 | 0 |  |  | _Std | [5 empty] | _Rev | _Int | [18 empty] | 0 | 0 |  |  |  | 0 | 0 |  | 0 |  | 0 |  | 0
[16 empty] | 0 | 0 | 0 | 0 | 0 | 0 |  |  | _Std | [5 empty] | _Rev | _Int | [18 empty] | 0 | 0 |  |  |  | 0 | 0 |  | 0 |  | 0 |  | 0
[16 empty] | 0 | 0 | 0 | 0 | 0 | 0 |  |  | _Std | [5 empty] | _Rev | _Int | [18 empty] | 0 | 0 |  |  |  | 0 | 0 |  | 0 |  | 0 |  | 0
[16 empty] | 0 | 0 | 0 | 0 | 0 | 0 |  |  | _Std | [5 empty] | _Rev | _Int | [18 empty] | 0 | 0 |  |  |  | 0 | 0 |  | 0 |  | 0 |  | 0
[16 empty] | 0 | 0 | 0 | 0 | 0 | 0 |  |  | _Std | [5 empty] | _Rev | _Int | [18 empty] | 0 | 0 |  |  |  | 0 | 0 |  | 0 |  | 0 |  | 0
[16 empty] | 0 | 0 | 0 | 0 | 0 | 0 |  |  | _Std | [5 empty] | _Rev | _Int | [18 empty] | 0 | 0 |  |  |  | 0 | 0 |  | 0 |  | 0 |  | 0
[16 empty] | 0 | 0 | 0 | 0 | 0 | 0 |  |  | _Std | [5 empty] | _Rev | _Int | [18 empty] | 0 | 0 |  |  |  | 0 | 0 |  | 0 |  | 0 |  | 0
[16 empty] | 0 | 0 | 0 | 0 | 0 | 0 |  |  | _Std | [5 empty] | _Rev | _Int | [18 empty] | 0 | 0 |  |  |  | 0 | 0 |  | 0 |  | 0 |  | 0
[16 empty] | 0 | 0 | 0 | 0 | 0 | 0 |  |  | _Std | [5 empty] | _Rev | _Int | [18 empty] | 0 | 0 |  |  |  | 0 | 0 |  | 0 |  | 0 |  | 0
[16 empty] | 0 | 0 | 0 | 0 | 0 | 0 |  |  | _Std | [5 empty] | _Rev | _Int | [18 empty] | 0 | 0 |  |  |  | 0 | 0 |  | 0 |  | 0 |  | 0
[16 empty] | 0 | 0 | 0 | 0 | 0 | 0 |  |  | _Std | [5 empty] | _Rev | _Int | [18 empty] | 0 | 0 |  |  |  | 0 | 0 |  | 0 |  | 0 |  | 0
[16 empty] | 0 | 0 | 0 | 0 | 0 | 0 |  |  | _Std | [5 empty] | _Rev | _Int | [18 empty] | 0 | 0 |  |  |  | 0 | 0 |  | 0 |  | 0 |  | 0
[16 empty] | 0 | 0 | 0 | 0 | 0 | 0 |  |  | _Std | [5 empty] | _Rev | _Int | [18 empty] | 0 | 0 |  |  |  | 0 | 0 |  | 0 |  | 0 |  | 0
[16 empty] | 0 | 0 | 0 | 0 | 0 | 0 |  |  | _Std | [5 empty] | _Rev | _Int | [18 empty] | 0 | 0 |  |  |  | 0 | 0 |  | 0 |  | 0 |  | 0
[16 empty] | 0 | 0 | 0 | 0 | 0 | 0 |  |  | _Std | [5 empty] | _Rev | _Int | [18 empty] | 0 | 0 |  |  |  | 0 | 0 |  | 0 |  | 0 |  | 0
[16 empty] | 0 | 0 | 0 | 0 | 0 | 0 |  |  | _Std | [5 empty] | _Rev | _Int | [18 empty] | 0 | 0 |  |  |  | 0 | 0 |  | 0 |  | 0 |  | 0
[16 empty] | 0 | 0 | 0 | 0 | 0 | 0 |  |  | _Std | [5 empty] | _Rev | _Int | [18 empty] | 0 | 0 |  |  |  | 0 | 0 |  | 0 |  | 0 |  | 0
[16 empty] | 0 | 0 | 0 | 0 | 0 | 0 |  |  | _Std | [5 empty] | _Rev | _Int | [18 empty] | 0 | 0 |  |  |  | 0 | 0 |  | 0 |  | 0 |  | 0
[16 empty] | 0 | 0 | 0 | 0 | 0 | 0 |  |  | _Std | [5 empty] | _Rev | _Int | [18 empty] | 0 | 0 |  |  |  | 0 | 0 |  | 0 |  | 0 |  | 0
[16 empty] | 0 | 0 | 0 | 0 | 0 | 0 |  |  | _Std | [5 empty] | _Rev | _Int | [18 empty] | 0 | 0 |  |  |  | 0 | 0 |  | 0 |  | 0 |  | 0
[16 empty] | 0 | 0 | 0 | 0 | 0 | 0 |  |  | _Std | [5 empty] | _Rev | _Int | [18 empty] | 0 | 0 |  |  |  | 0 | 0 |  | 0 |  | 0 |  | 0
[16 empty] | 0 | 0 | 0 | 0 | 0 | 0 |  |  | _Std | [5 empty] | _Rev | _Int | [18 empty] | 0 | 0 |  |  |  | 0 | 0 |  | 0 |  | 0 |  | 0
[16 empty] | 0 | 0 | 0 | 0 | 0 | 0 |  |  | _Std | [5 empty] | _Rev | _Int | [18 empty] | 0 | 0 |  |  |  | 0 | 0 |  | 0 |  | 0 |  | 0
[16 empty] | 0 | 0 | 0 | 0 | 0 | 0 |  |  | _Std | [5 empty] | _Rev | _Int | [18 empty] | 0 | 0 |  |  |  | 0 | 0 |  | 0 |  | 0 |  | 0
[16 empty] | 0 | 0 | 0 | 0 | 0 | 0 |  |  | _Std | [5 empty] | _Rev | _Int | [18 empty] | 0 | 0 |  |  |  | 0 | 0 |  | 0 |  | 0 |  | 0
[16 empty] | 0 | 0 | 0 | 0 | 0 | 0 |  |  | _Std | [5 empty] | _Rev | _Int | [18 empty] | 0 | 0 |  |  |  | 0 | 0 |  | 0 |  | 0 |  | 0
[16 empty] | 0 | 0 | 0 | 0 | 0 | 0 |  |  | _Std | [5 empty] | _Rev | _Int | [18 empty] | 0 | 0 |  |  |  | 0 | 0 |  | 0 |  | 0 |  | 0
[16 empty] | 0 | 0 | 0 | 0 | 0 | 0 |  |  | _Std | [5 empty] | _Rev | _Int | [18 empty] | 0 | 0 |  |  |  | 0 | 0 |  | 0 |  | 0 |  | 0
[16 empty] | 0 | 0 | 0 | 0 | 0 | 0 |  |  | _Std | [5 empty] | _Rev | _Int | [18 empty] | 0 | 0 |  |  |  | 0 | 0 |  | 0 |  | 0 |  | 0
[16 empty] | 0 | 0 | 0 | 0 | 0 | 0 |  |  | _Std | [5 empty] | _Rev | _Int | [18 empty] | 0 | 0 |  |  |  | 0 | 0 |  | 0 |  | 0 |  | 0
[16 empty] | 0 | 0 | 0 | 0 | 0 | 0 |  |  | _Std | [5 empty] | _Rev | _Int | [18 empty] | 0 | 0 |  |  |  | 0 | 0 |  | 0 |  | 0 |  | 0
[16 empty] | 0 | 0 | 0 | 0 | 0 | 0 |  |  | _Std | [5 empty] | _Rev | _Int | [18 empty] | 0 | 0 |  |  |  | 0 | 0 |  | 0 |  | 0 |  | 0
[16 empty] | 0 | 0 | 0 | 0 | 0 | 0 |  |  | _Std | [5 empty] | _Rev | _Int | [18 empty] | 0 | 0 |  |  |  | 0 | 0 |  | 0 |  | 0 |  | 0
[16 empty] | 0 | 0 | 0 | 0 | 0 | 0 |  |  | _Std | [5 empty] | _Rev | _Int | [18 empty] | 0 | 0 |  |  |  | 0 | 0 |  | 0 |  | 0 |  | 0
[16 empty] | 0 | 0 | 0 | 0 | 0 | 0 |  |  | _Std | [5 empty] | _Rev | _Int | [18 empty] | 0 | 0 |  |  |  | 0 | 0 |  | 0 |  | 0 |  | 0
[16 empty] | 0 | 0 | 0 | 0 | 0 | 0 |  |  | _Std | [5 empty] | _Rev | _Int | [18 empty] | 0 | 0 |  |  |  | 0 | 0 |  | 0 |  | 0 |  | 0
[16 empty] | 0 | 0 | 0 | 0 | 0 | 0 |  |  | _Std | [5 empty] | _Rev | _Int | [18 empty] | 0 | 0 |  |  |  | 0 | 0 |  | 0 |  | 0 |  | 0
[16 empty] | 0 | 0 | 0 | 0 | 0 | 0 |  |  | _Std | [5 empty] | _Rev | _Int | [18 empty] | 0 | 0 |  |  |  | 0 | 0 |  | 0 |  | 0 |  | 0
[16 empty] | 0 | 0 | 0 | 0 | 0 | 0 |  |  | _Std | [5 empty] | _Rev | _Int | [18 empty] | 0 | 0 |  |  |  | 0 | 0 |  | 0 |  | 0 |  | 0
[16 empty] | 0 | 0 | 0 | 0 | 0 | 0 |  |  | _Std | [5 empty] | _Rev | _Int | [18 empty] | 0 | 0 |  |  |  | 0 | 0 |  | 0 |  | 0 |  | 0
[16 empty] | 0 | 0 | 0 | 0 | 0 | 0 |  |  | _Std | [5 empty] | _Rev | _Int | [18 empty] | 0 | 0 |  |  |  | 0 | 0 |  | 0 |  | 0 |  | 0
[16 empty] | 0 | 0 | 0 | 0 | 0 | 0 |  |  | _Std | [5 empty] | _Rev | _Int | [18 empty] | 0 | 0 |  |  |  | 0 | 0 |  | 0 |  | 0 |  | 0
[16 empty] | 0 | 0 | 0 | 0 | 0 | 0 |  |  | _Std | [5 empty] | _Rev | _Int | [18 empty] | 0 | 0 |  |  |  | 0 | 0 |  | 0 |  | 0 |  | 0
[16 empty] | 0 | 0 | 0 | 0 | 0 | 0 |  |  | _Std | [5 empty] | _Rev | _Int | [18 empty] | 0 | 0 |  |  |  | 0 | 0 |  | 0 |  | 0 |  | 0
[16 empty] | 0 | 0 | 0 | 0 | 0 | 0 |  |  | _Std | [5 empty] | _Rev | _Int | [18 empty] | 0 | 0 |  |  |  | 0 | 0 |  | 0 |  | 0 |  | 0
[16 empty] | 0 | 0 | 0 | 0 | 0 | 0 |  |  | _Std | [5 empty] | _Rev | _Int | [18 empty] | 0 | 0 |  |  |  | 0 | 0 |  | 0 |  | 0 |  | 0
[16 empty] | 0 | 0 | 0 | 0 | 0 | 0 |  |  | _Std | [5 empty] | _Rev | _Int | [18 empty] | 0 | 0 |  |  |  | 0 | 0 |  | 0 |  | 0 |  | 0
[16 empty] | 0 | 0 | 0 | 0 | 0 | 0 |  |  | _Std | [5 empty] | _Rev | _Int | [18 empty] | 0 | 0 |  |  |  | 0 | 0 |  | 0 |  | 0 |  | 0
[16 empty] | 0 | 0 | 0 | 0 | 0 | 0 |  |  | _Std | [5 empty] | _Rev | _Int | [18 empty] | 0 | 0 |  |  |  | 0 | 0 |  | 0 |  | 0 |  | 0
[16 empty] | 0 | 0 | 0 | 0 | 0 | 0 |  |  | _Std | [5 empty] | _Rev | _Int | [18 empty] | 0 | 0 |  |  |  | 0 | 0 |  | 0 |  | 0 |  | 0
[16 empty] | 0 | 0 | 0 | 0 | 0 | 0 |  |  | _Std | [5 empty] | _Rev | _Int | [18 empty] | 0 | 0 |  |  |  | 0 | 0 |  | 0 |  | 0 |  | 0
[16 empty] | 0 | 0 | 0 | 0 | 0 | 0 |  |  | _Std | [5 empty] | _Rev | _Int | [18 empty] | 0 | 0 |  |  |  | 0 | 0 |  | 0 |  | 0 |  | 0
[16 empty] | 0 | 0 | 0 | 0 | 0 | 0 |  |  | _Std | [5 empty] | _Rev | _Int | [18 empty] | 0 | 0 |  |  |  | 0 | 0 |  | 0 |  | 0 |  | 0
[16 empty] | 0 | 0 | 0 | 0 | 0 | 0 |  |  | _Std | [5 empty] | _Rev | _Int | [18 empty] | 0 | 0 |  |  |  | 0 | 0 |  | 0 |  | 0 |  | 0
[16 empty] | 0 | 0 | 0 | 0 | 0 | 0 |  |  | _Std | [5 empty] | _Rev | _Int | [18 empty] | 0 | 0 |  |  |  | 0 | 0 |  | 0 |  | 0 |  | 0
[16 empty] | 0 | 0 | 0 | 0 | 0 | 0 |  |  | _Std | [5 empty] | _Rev | _Int | [18 empty] | 0 | 0 |  |  |  | 0 | 0 |  | 0 |  | 0 |  | 0
[16 empty] | 0 | 0 | 0 | 0 | 0 | 0 |  |  | _Std | [5 empty] | _Rev | _Int | [18 empty] | 0 | 0 |  |  |  | 0 | 0 |  | 0 |  | 0 |  | 0
[16 empty] | 0 | 0 | 0 | 0 | 0 | 0 |  |  | _Std | [5 empty] | _Rev | _Int | [18 empty] | 0 | 0 |  |  |  | 0 | 0 |  | 0 |  | 0 |  | 0
[16 empty] | 0 | 0 | 0 | 0 | 0 | 0 |  |  | _Std | [5 empty] | _Rev | _Int | [18 empty] | 0 | 0 |  |  |  | 0 | 0 |  | 0 |  | 0 |  | 0
[16 empty] | 0 | 0 | 0 | 0 | 0 | 0 |  |  | _Std | [5 empty] | _Rev | _Int | [18 empty] | 0 | 0 |  |  |  | 0 | 0 |  | 0 |  | 0 |  | 0
[16 empty] | 0 | 0 | 0 | 0 | 0 | 0 |  |  | _Std | [5 empty] | _Rev | _Int | [23 empty] | 0 | 0 |  | 0 |  | 0 |  | 0

## Combined Emissions
Press TAB to move input areas. Press UP or DOWN arrow in column A to read through the document.
TEXAS COMMISSION ON ENVIRONMENTAL QUALITY
Electronic Modeling Evaluation Workbook (EMEW) Combined Source Emissions
Administrative Information:
Data Type: | Facility Information:
Project Number:
Permit Number:
Regulated Entity ID:
Facility Name:
Company Name:
Company Contact Name:
Company Contact Number:
County:
This sheet combines source data for Points, Flares, Areas, and Volumes into a filterable list. The purpose of the sheet is to allow the user to ensure all modeled sources have been entered as expected. Instructions: 1. All columns will auto-populate based on entries in the Point+Flare Emissions, Area Source Emissions, and Volume Source Emissions sheets. All cells will be locked; however, the columns can be filtered to review the data and ensure all emissions data were filled out in the previous sheets. 2. To filter data, click the arrow button next to the column you want to filter from. Select only the values you want to keep in the filter; deselect the rest. Press OK. Notes: 1. This table can filter results but cannot sort because it is a set of formulas. 2. Emission rates for health effect pollutants will not populate here. To see these, go back to the Speciated Emissions sheet. 3. Do not insert, cut, or delete rows. Tips: 1. Leave all columns unfiltered before submitting the EMEW. | [9 empty] | Applicant Internal Comments
EPN | Model ID | Modeling Scenario | Pollutant | Modeled Averaging Time | Standard Type | Review Context | Intermittent | Source Type | Modeled Emission Rate [lb/hr] | All internal comments must be deleted prior to submittal.
End of Worksheet

## Intermittent Sources
Press TAB to move input areas. Press UP or DOWN arrow in column A to read through the document.
Texas Commission on Environmental Quality
Electronic Modeling Evaluation Workbook (EMEW) Intermittent Source Justification
Administrative Information:
Data Type: | Facility Information:
Project Number:
Permit Number:
Regulated Entity ID:
Facility Name:
Company Name:
Company Contact Name:
Company Contact Number:
County:
This sheet documents intermittent source guidance applicability and the calculated emission rates for each Model ID identified as an intermittent source. Instructions: The EPN, Model ID, Pollutant, Review Context, Modeling Scenario and Modeled Emission Rate are auto populated from for those sources selected to be intermittent in the previous Emissions sheets. 1. For each Model ID enter the following information - From the drop-down list, select either yes or no to identify if the source is an emergency engine. - Maximum Emission Rate in (lb/hr). For the project level/de minimis modeling, report the increase in the emission rate. For the full NAAQS analysis modeling, report the maximum allowable emission rate. - Number of Events per year. - Hours per event. - The hours per year for the activity will automatically calculate based on the number of events per year and hours per event entered. - The hourly annual average emission rate will automatically calculate based on the maximum allowable emission rate and the calculated hours per year the activity occurs. 2. List any other intermittent sources operating simultaneously. 3. Describe any other justification for intermittent source applicability. This may include testing schedules, etc. Notes: 1. The total hours per year for each Model ID will be auto-calculated based on the events per year and duration of event. The calculated emission rate will be determined based on the maximum emission rate multiplied by the hours of operation, divided by the hours in a year. 2. The number of hours in a year is 8760; however, for those emergency engines located in the Houston-Galveston-Brazoria or the Dallas-Fort Worth ozone non-attainment areas, the number of hours in a year for engine testing would be restricted to 6570 considering emergency engines cannot be tested between the hours of 6:00 am and 12:00 pm (Title 30 of the Texas Administrative Code Chapter § 117.2030(c) and Chapter § 117.2130(c)). 3. If the Modeled Emission Rate cell and the Calculated Emission Rate cell turn red, this indicates there is too large of a discrepancy (plus or minus 0.01 lb/hr) between the emission rates. The modeled emission rate and calculated emission rate should be identical, if not please review the entries to correct. 4. Leave table blank if intermittent sources guidance is not relied on in the analysis. 5. Do not insert, cut, or delete rows. Warnings: 1. Just because a source is selected as intermittent in this workbook does not automatically determine whether it is approved as intermittent. Approval is conducted on a case by case basis considering the information provided in this workbook. 2. Once the previous Emission sheets are filled out, if any changes are made to those sheets, it may not carry over to this sheet. Be careful removing information in the previous sheets.
Example:
EPN | Model ID | Pollutant | Review Context | Modeling Scenario | Modeled Emission Rate (lb/hr) | Emergency Engine? | Maximum Emission Rate (lb/hr) | # Events per Year | Hours per Event | Hours per Year | Calculated emission rate (lb/hr) | List Intermittent Sources operating simultaneously | Describe any other justification for intermittent
EMGENG1 | EMGEN1 | NO2 | Minor Full NAAQS | all | 0.5 | Yes | 30.95 | 52 | 2 | 104 | 0.4946 | no other intermittent sources operating | All 5 emergency engines will be tested once a week for no more than 2 hours all within the same day
EMGENG2 | EMGEN2 | NO2 | Minor Full NAAQS | all | 0.5 | Yes | 30.95 | 52 | 2 | 104 | 0.4946 | " " | " "
EMGENG3 | EMGEN3 | NO2 | Minor Full NAAQS | all | 0.5 | Yes | 30.95 | 52 | 2 | 104 | 0.4946 | " " | " "
EMGENG4 | EMGEN4 | NO2 | Minor Full NAAQS | all | 0.5 | Yes | 30.95 | 52 | 2 | 104 | 0.4946 | " " | " "
EMGENG5 | EMGEN5 | NO2 | Minor Full NAAQS | all | 0.5 | Yes | 30.95 | 52 | 2 | 104 | 0.4946 | " " | " "
TRBINE | TRBINE_CS | NO2 | Minor Full NAAQS | MSS Cold Start | 2 | No | 368.65 | 1 | 48 | 48 | 2.02 | no other intermittent sources operating
TRBINE | TRBINE_WS | NO2 | Minor Full NAAQS | MSS Warm Start | 1.5 | No | 178.85 | 3 | 24 | 72 | 1.47 | " "
TRBINE | TRBINE_CD | NO2 | Minor Full NAAQS | MSS Cold Shutdown | 2 | No | 1235.79 | 1 | 14 | 14 | 1.975 | " "
Facility: | [13 empty] | Applicant Internal Comments
EPN | Model ID | Pollutant | Review Context | Modeling Scenario | Modeled Emission Rate (lb/hr) | Emergency Engine? | Maximum Emission Rate (lb/hr) | # Events per year | Hours per Event | Hours per Year | Calculated emission rate (lb/hr) | List Intermittent Sources operating simultaneously | Describe any other justification for intermittent | All internal comments must be deleted prior to submittal.
[10 empty] | 0 | 0
[10 empty] | 0 | 0
[10 empty] | 0 | 0
[10 empty] | 0 | 0
[10 empty] | 0 | 0
[10 empty] | 0 | 0
[10 empty] | 0 | 0
[10 empty] | 0 | 0
[10 empty] | 0 | 0
[10 empty] | 0 | 0
[10 empty] | 0 | 0
[10 empty] | 0 | 0
[10 empty] | 0 | 0
[10 empty] | 0 | 0
[10 empty] | 0 | 0
[10 empty] | 0 | 0
[10 empty] | 0 | 0
[10 empty] | 0 | 0
[10 empty] | 0 | 0
[10 empty] | 0 | 0
[10 empty] | 0 | 0
[10 empty] | 0 | 0
[10 empty] | 0 | 0
[10 empty] | 0 | 0
[10 empty] | 0 | 0
[10 empty] | 0 | 0
[10 empty] | 0 | 0
[10 empty] | 0 | 0
[10 empty] | 0 | 0
[10 empty] | 0 | 0
[10 empty] | 0 | 0
[10 empty] | 0 | 0
[10 empty] | 0 | 0
[10 empty] | 0 | 0
[10 empty] | 0 | 0
[10 empty] | 0 | 0
[10 empty] | 0 | 0
[10 empty] | 0 | 0
[10 empty] | 0 | 0
[10 empty] | 0 | 0
[10 empty] | 0 | 0
[10 empty] | 0 | 0
[10 empty] | 0 | 0
[10 empty] | 0 | 0
[10 empty] | 0 | 0
[10 empty] | 0 | 0
[10 empty] | 0 | 0
[10 empty] | 0 | 0
[10 empty] | 0 | 0
[10 empty] | 0 | 0
[10 empty] | 0 | 0
[10 empty] | 0 | 0
[10 empty] | 0 | 0
[10 empty] | 0 | 0
[10 empty] | 0 | 0
[10 empty] | 0 | 0
[10 empty] | 0 | 0
[10 empty] | 0 | 0
[10 empty] | 0 | 0
[10 empty] | 0 | 0
[10 empty] | 0 | 0
[10 empty] | 0 | 0
[10 empty] | 0 | 0
[10 empty] | 0 | 0
[10 empty] | 0 | 0
[10 empty] | 0 | 0
[10 empty] | 0 | 0
[10 empty] | 0 | 0
[10 empty] | 0 | 0
[10 empty] | 0 | 0
[10 empty] | 0 | 0
[10 empty] | 0 | 0
[10 empty] | 0 | 0
[10 empty] | 0 | 0
[10 empty] | 0 | 0
[10 empty] | 0 | 0
[10 empty] | 0 | 0
[10 empty] | 0 | 0
[10 empty] | 0 | 0
[10 empty] | 0 | 0
[10 empty] | 0 | 0
[10 empty] | 0 | 0
[10 empty] | 0 | 0
[10 empty] | 0 | 0
[10 empty] | 0 | 0
[10 empty] | 0 | 0
[10 empty] | 0 | 0
[10 empty] | 0 | 0
[10 empty] | 0 | 0
[10 empty] | 0 | 0
[10 empty] | 0 | 0
[10 empty] | 0 | 0
[10 empty] | 0 | 0
[10 empty] | 0 | 0
[10 empty] | 0 | 0
[10 empty] | 0 | 0
[10 empty] | 0 | 0
[10 empty] | 0 | 0
[10 empty] | 0 | 0
[10 empty] | 0 | 0
[10 empty] | 0 | 0
[10 empty] | 0 | 0
[10 empty] | 0 | 0
[10 empty] | 0 | 0
[10 empty] | 0 | 0
[10 empty] | 0 | 0
[10 empty] | 0 | 0
[10 empty] | 0 | 0
[10 empty] | 0 | 0
[10 empty] | 0 | 0
[10 empty] | 0 | 0
[10 empty] | 0 | 0
[10 empty] | 0 | 0
[10 empty] | 0 | 0
[10 empty] | 0 | 0
[10 empty] | 0 | 0
[10 empty] | 0 | 0
[10 empty] | 0 | 0
[10 empty] | 0 | 0
[10 empty] | 0 | 0
[10 empty] | 0 | 0
[10 empty] | 0 | 0
[10 empty] | 0 | 0
[10 empty] | 0 | 0
[10 empty] | 0 | 0
[10 empty] | 0 | 0
[10 empty] | 0 | 0
[10 empty] | 0 | 0
[10 empty] | 0 | 0
[10 empty] | 0 | 0
[10 empty] | 0 | 0
[10 empty] | 0 | 0
[10 empty] | 0 | 0
[10 empty] | 0 | 0
[10 empty] | 0 | 0
[10 empty] | 0 | 0
[10 empty] | 0 | 0
[10 empty] | 0 | 0
[10 empty] | 0 | 0
[10 empty] | 0 | 0
[10 empty] | 0 | 0
[10 empty] | 0 | 0
[10 empty] | 0 | 0
[10 empty] | 0 | 0
[10 empty] | 0 | 0
[10 empty] | 0 | 0
[10 empty] | 0 | 0
[10 empty] | 0 | 0
[10 empty] | 0 | 0
[10 empty] | 0 | 0
[10 empty] | 0 | 0
[10 empty] | 0 | 0
[10 empty] | 0 | 0
[10 empty] | 0 | 0
[10 empty] | 0 | 0
[10 empty] | 0 | 0
[10 empty] | 0 | 0
[10 empty] | 0 | 0
[10 empty] | 0 | 0
[10 empty] | 0 | 0
[10 empty] | 0 | 0
[10 empty] | 0 | 0
[10 empty] | 0 | 0
[10 empty] | 0 | 0
[10 empty] | 0 | 0
[10 empty] | 0 | 0
[10 empty] | 0 | 0
[10 empty] | 0 | 0
[10 empty] | 0 | 0
[10 empty] | 0 | 0
[10 empty] | 0 | 0
[10 empty] | 0 | 0
[10 empty] | 0 | 0
[10 empty] | 0 | 0
[10 empty] | 0 | 0
[10 empty] | 0 | 0
[10 empty] | 0 | 0
[10 empty] | 0 | 0
[10 empty] | 0 | 0
[10 empty] | 0 | 0
[10 empty] | 0 | 0
[10 empty] | 0 | 0
[10 empty] | 0 | 0
[10 empty] | 0 | 0
[10 empty] | 0 | 0
[10 empty] | 0 | 0
[10 empty] | 0 | 0
[10 empty] | 0 | 0
[10 empty] | 0 | 0
[10 empty] | 0 | 0
[10 empty] | 0 | 0
[10 empty] | 0 | 0
[10 empty] | 0 | 0
[10 empty] | 0 | 0
[10 empty] | 0 | 0
[10 empty] | 0 | 0
[10 empty] | 0 | 0
[10 empty] | 0 | 0
[10 empty] | 0 | 0
[10 empty] | 0 | 0
[10 empty] | 0 | 0
[10 empty] | 0 | 0
[10 empty] | 0 | 0
[10 empty] | 0 | 0
[10 empty] | 0 | 0
[10 empty] | 0 | 0
[10 empty] | 0 | 0
[10 empty] | 0 | 0
[10 empty] | 0 | 0
[10 empty] | 0 | 0
[10 empty] | 0 | 0
[10 empty] | 0 | 0
[10 empty] | 0 | 0
[10 empty] | 0 | 0
[10 empty] | 0 | 0
[10 empty] | 0 | 0
[10 empty] | 0 | 0
[10 empty] | 0 | 0
[10 empty] | 0 | 0
[10 empty] | 0 | 0
[10 empty] | 0 | 0
[10 empty] | 0 | 0
[10 empty] | 0 | 0
[10 empty] | 0 | 0
[10 empty] | 0 | 0
[10 empty] | 0 | 0
[10 empty] | 0 | 0
[10 empty] | 0 | 0
[10 empty] | 0 | 0
[10 empty] | 0 | 0
[10 empty] | 0 | 0
[10 empty] | 0 | 0
[10 empty] | 0 | 0
[10 empty] | 0 | 0
[10 empty] | 0 | 0
[10 empty] | 0 | 0
[10 empty] | 0 | 0
[10 empty] | 0 | 0
[10 empty] | 0 | 0
[10 empty] | 0 | 0
[10 empty] | 0 | 0
[10 empty] | 0 | 0
[10 empty] | 0 | 0
[10 empty] | 0 | 0
[10 empty] | 0 | 0
[10 empty] | 0 | 0
[10 empty] | 0 | 0
[10 empty] | 0 | 0
[10 empty] | 0 | 0
[10 empty] | 0 | 0
End of Worksheet

## Modeling Scenarios
Press TAB to move input areas. Press UP or DOWN arrow in column A to read through the document.
Texas Commission on Environmental Quality
Electronic Modeling Evaluation Workbook (EMEW) Modeling Scenarios
Administrative Information:
Data Type: | Facility Information:
Project Number:
Permit Number:
Regulated Entity ID:
Facility Name:
Company Name:
Company Contact Name:
Company Contact Number:
County:
This sheet documents the modeling scenarios from the source parameter sheets. All modeling scenarios require a description. Instructions: The Modeling Scenario is auto populated from the Flare Source Parameters, Point Source Parameters, Area Source Parameters, and Volume Source Parameters sheets. 1. Briefly describe each scenario that was relied on in the analysis. Be sure to list the applicable pollutants and averaging times for each modeling scenario. Include a description of when the scenario occurs and what processes are ongoing during that scenario. Notes: 1. Do not insert, cut, or delete rows. 2. If using more than 20 modeling scenarios, submit an attachment explaining the scenarios that are not reported in the EMEW. |  | Applicant Internal Comments
Modeling Scenario | Scenario Description: | All internal comments must be deleted prior to submittal.
End of Worksheet

## Monitor Calculations
Press TAB to move input areas. Press UP or DOWN arrow in column A to read through the document.
Texas Commission on Environmental Quality
Electronic Modeling Evaluation Workbook (EMEW) Monitor Calculation Summary
Administrative Information:
Data Type: | Facility Information:
Project Number:
Permit Number:
Regulated Entity ID:
Facility Name:
Company Name:
Company Contact Name:
Company Contact Number:
County:
This sheet documents the background monitor calculations for each applicable criteria pollutant. Instructions: For each pollutant, enter the following information for the background monitor used. 1. Enter the Air Quality System (AQS) Identification Number for each pollutant (9 digits without spaces or dashes). 2. Enter the Street Address and City of the selected monitor in the following format: - Ex: 12100 Park 35 Circle, Austin 3. Provide a link to the data source in which the monitoring data was obtained. 4. Enter the county where the monitor is located. This is required even if the monitor is in the same county as the project site. 5. Select the metric used for the short-term averaging times from the drop-down list. Note for the annual averaging time, only the annual average should be calculated. 6. Enter the monitored concentrations for each averaging time for the applicable year or years. The most recent complete year of monitoring data should be entered in column D, the second most recent year entered in column C, and the 3rd most recent year entered in column B (except lead and ozone). Document the years of the monitoring data set in the "Background Justification" sheet in the Monitoring data set year(s)/Additional Information box. 7. Average concentrations based on multiple years will be automatically calculated based on those concentrations entered for the individual years. 8. If a Tier 3 demonstration is being conducted for an NO2 analysis, fill in the O3 monitoring data at the end of this sheet. -Based on the metric selected (i.e., Super Day) in cell A69, the table below will filter which information should be provided. A description of what information should be provided will also populate in the O3 monitor table (cell D69).
Notes: 1. Confirm monitoring data meets all completeness criteria as outlined in the Appendices to 40 CFR Part 50. 2. If a more refined metric is used for the short-term averaging time, be sure to include a description of this refinement and the raw data calculation as an additional attachment. 3. Do not round at intermediate steps, the spreadsheet will round as applicable when calculating the background concentration. 4. The calculated values entered in this sheet will be carried over automatically to the NAAQS-SPL Modeling Results Sheet, as applicable. 5. Do not insert, cut, or delete rows. Tips: 1. For the following averaging times, only the most recent complete year of data is required: Annual NO2, 3-hr SO2, 24-hr SO2, Annual SO2, 1-hr CO, and 8-hr CO.
Example: | PM2.5
AQS ID: | 480000000 |  | Street Address and City: | 12100 Park 35 Circle, Austin
Link to Data Source: | https://aqs.epa.gov/aqsweb/airdata/download_files.html |  | County: | Travis
Select metric for short term averaging time below: | 1st Year Concentration (µg/m3) | 2nd Year Concentration (µg/m3) | 3rd Year (most recent) Concentration (µg/m3) | Calculated Background Concentration (µg/m3)
H1H 24-hr Avg | 19.7 | 28.4 | 15.15 | 21.08
Annual Average | 9.57 | 9.15 | 9.22 | 9.3
This line was intentionally left blank. |  |  |  |  | Applicant Internal Comments
Pollutant: | PM2.5 |  |  |  | All internal comments must be deleted prior to submittal.
AQS ID: |  |  | Street Address and City:
Link to Data Source: |  |  | County:
Select metric for short term averaging time below: | 1st Year Concentration (µg/m3) | 2nd Year Concentration (µg/m3) | 3rd Year (most recent) Concentration (µg/m3) | Calculated Background Concentration (µg/m3)
Choose an item |  |  |  | 0
Annual Average |  |  |  | 0
This line was intentionally left blank. |  |  |  |  | Applicant Internal Comments
Pollutant: | NO2 |  |  |  | All internal comments must be deleted prior to submittal.
AQS ID: |  |  | Street Address and City:
Link to Data Source: |  |  | County:
Select metric for short term averaging time below: | 1st Year Concentration (µg/m3) | 2nd Year Concentration (µg/m3) | 3rd Year (most recent) Concentration (µg/m3) | Calculated Background Concentration (µg/m3)
Choose an item |  |  |  | 0
Annual Average |  |  |  | 0
This line was intentionally left blank. |  |  |  |  | Applicant Internal Comments
Pollutant: | SO2 |  |  |  | All internal comments must be deleted prior to submittal.
AQS ID: |  |  | Address:
Link to Data Source: |  |  | County:
Select metric for short term averaging time below: | 1st Year Concentration (µg/m3) | 2nd Year Concentration (µg/m3) | 3rd Year (most recent) Concentration (µg/m3) | Calculated Background Concentration (µg/m3)
Choose an item |  |  |  | 0
Choose an item |  |  |  | 0
Choose an item |  |  |  | 0
Annual Average |  |  |  | 0
This line was intentionally left blank. |  |  |  |  | Applicant Internal Comments
Pollutant: | PM10 |  |  |  | All internal comments must be deleted prior to submittal.
AQS ID: |  |  | Address:
Link to Data Source: |  |  | County:
Select metric for short term averaging time below: | 1st Year Concentration (µg/m3) | 2nd Year Concentration (µg/m3) | 3rd Year (most recent) Concentration (µg/m3) | Calculated Background Concentration (µg/m3)
Choose an item |  |  |  | 0
This line was intentionally left blank. |  |  |  |  | Applicant Internal Comments
Pollutant: | CO |  |  |  | All internal comments must be deleted prior to submittal.
AQS ID: |  |  | Address:
Link to Data Source: |  |  | County:
Select metric for short term averaging time below: | 1st Year Concentration (µg/m3) | 2nd Year Concentration (µg/m3) | 3rd Year (most recent) Concentration (µg/m3) | Calculated Background Concentration (µg/m3)
Choose an item |  |  |  | 0
Choose an item |  |  |  | 0
This line was intentionally left blank. |  |  |  |  | Applicant Internal Comments
Pollutant: | Pb |  |  |  | All internal comments must be deleted prior to submittal.
AQS ID: |  |  | Address:
Link to Data Source: |  |  | County:
Select metric for short term averaging time below: | Concentration (µg/m3) from 38 Month Sample Period |  | Calculated Background Concentration (µg/m3)
Choose an item |  |  | 0
This line was intentionally left blank. |  |  |  |  | Applicant Internal Comments
Pollutant | O3 (for Tier 3 Analysis) |  |  |  | All internal comments must be deleted prior to submittal.
AQS ID: |  |  | Address:
Link to Data Source: |  |  | County:
Select metric used in the model below: | Enter year/years relied on: |  | Provide the following information:
Choose an item
This line was intentionally left blank.
|  | Super Day by Season (ppb) |  |  |  | Super Day by Month (ppb) | [11 empty] | Applicant Internal Comments
| Super Day (ppb) | Jan-Mar | April-June | July-Sep | Oct-Dec | January | February | March | April | May | June | July | August | September | October | November | December | All internal comments must be deleted prior to submittal.
Hour 1
Hour 2
Hour 3
Hour 4
Hour 5
Hour 6
Hour 7
Hour 8
Hour 9
Hour 10
Hour 11
Hour 12
Hour 13
Hour 14
Hour 15
Hour 16
Hour 17
Hour 18
Hour 19
Hour 20
Hour 21
Hour 22
Hour 23
Hour 24
End of Worksheet

## Background Justification
Press TAB to move input areas. Press UP or DOWN arrow in column A to read through the document.
Texas Commission on Environmental Quality
Electronic Modeling Evaluation Workbook (EMEW) Background Justification
Administrative Information:
Data Type: | Facility Information:
Project Number:
Permit Number:
Regulated Entity ID:
Facility Name:
Company Name:
Company Contact Name:
Company Contact Number:
County:
This sheet documents the justification for each background monitor relied on in the analysis. In addition, this sheet documents how an applicant will account for off-property sources. All cells that apply must be completed for each criteria pollutant in which a background monitor was relied on. Instructions: 1. Enter the distance the monitor is to the project site in kilometers (km), do not enter units. Note the AQS ID and County of the monitor will be auto populated with those entries in the Monitor Calculations sheet. 2. Provide an emissions comparison of the emissions within 10km of the project site and those emissions within 10km of the monitor. Be sure to provide the data source used to calculate the nearby emissions. 3. Describe the types of sources near the monitor as well as the types of sources near the project site. 4. If the monitor county and project county are different, provide a county-wide emissions comparison and a county-wide population comparison. In addition, provide the data source relied on to obtain the county-wide emissions and the county-wide population. If the monitor is in the same county as the project site, you may skip this step and proceed to Step 5. 5. Briefly describe the land use around the project site and the monitor. 6. Provide any other regional considerations for the project area and the monitor area. If the monitor is within 10 km of the project site, then regional considerations is not necessary and will be hidden. 7. If relying on monitoring data to address off-property sources, provide an explanation of how the monitor is representative of those off-property sources not explicitly modeled. 8. Provide the year(s) of the monitoring data set relied on in the “Monitoring data set year(s)/Additional Justification” box (except for O3 which is provided in the previous sheet). If additional justification is needed to demonstrate the representativeness or conservativeness of the selected monitor not already addressed in this table, continue the justification in the aforementioned box. Notes: 1. Do not insert, cut, or delete rows.
Example: | PM2.5
AQS ID: | 482011035
County: | Harris
Distance to Project Site (km): | 20
Monitor Justification Data
Category: | 10 Kilometer PM2.5 Emissions Comparison | Types of Nearby Sources | County PM2.5 Emissions Comparison | County Population Comparison | Land Use Comparison | Regional Considerations
Project: | 25 TPY | loading dock |  |  | mixed industrial/residential | coastal
Monitor: | 1400 TPY | multiple refineries |  |  | industrial | coastal
Data Source: | https://www.tceq.texas.gov/assets/public/implementation/air/ie/pseisums/2016statesum.xlsx
Additional Information
How are off-property sources accounted for? | The monitor was used in lieu of explicitly modeling off-property sources considering the quantity of emissions near the monitor compared to the quantity of emissions near the project site. No adjacent sites to the project site.
Monitoring data set year(s)/Additional Justification: | 2016-2018, Major roadways near both the project and monitor sites.
This line was intentionally left blank.
Pollutant: | PM2.5
AQS ID:
County:
Distance to Project Site (km):
Monitor Justification Data | [6 empty] | Applicant Internal Comments
Category: | 10 Kilometer PM2.5 Emissions Comparison | Types of Nearby Sources | County PM2.5 Emissions Comparison | County Population Comparison | Land Use Comparison | Regional Considerations | All internal comments must be deleted prior to submittal.
Project:
Monitor:
Data Source:
Additional Information
How are off-property sources accounted for?
Monitoring data set year(s)/Additional Justification:
This line was intentionally left blank.
Pollutant: | NO2
AQS ID:
County:
Distance to Project Site (km):
Monitor Justification Data | [6 empty] | Applicant Internal Comments
Category: | 10 Kilometer NO2 Emissions Comparison | Types of Nearby Sources | County NO2 Emissions Comparison | County Population Comparison | Land Use Comparison | Regional Considerations | All internal comments must be deleted prior to submittal.
Project:
Monitor:
Data Source:
Additional Information
How are off-property sources accounted for?
Monitoring data set year(s)/Additional Justification:
This line was intentionally left blank.
Pollutant: | SO2
AQS ID:
County:
Distance to Project Site (km):
Monitor Justification Data | [6 empty] | Applicant Internal Comments
Category: | 10 Kilometer SO2 Emissions Comparison | Types of Nearby Sources | County SO2 Emissions Comparison | County Population Comparison | Land Use Comparison | Regional Considerations | All internal comments must be deleted prior to submittal.
Project:
Monitor:
Data Source:
Additional Information
How are off-property sources accounted for?
Monitoring data set year(s)/Additional Justification:
This line was intentionally left blank.
Pollutant: | PM10
AQS ID:
County:
Distance to Project Site (km):
Monitor Justification Data | [6 empty] | Applicant Internal Comments
Category: | 10 Kilometer PM10 Emissions Comparison | Types of Nearby Sources | County PM10 Emissions Comparison | County Population Comparison | Land Use Comparison | Regional Considerations | All internal comments must be deleted prior to submittal.
Project:
Monitor:
Data Source:
Additional Information
How are off-property sources accounted for?
Monitoring data set year(s)/Additional Justification:
This line was intentionally left blank.
Pollutant: | CO
AQS ID:
County:
Distance to Project Site (km):
Monitor Justification Data | [6 empty] | Applicant Internal Comments
Category: | 10 Kilometer CO Emissions Comparison | Types of Nearby Sources | County CO Emissions Comparison | County Population Comparison | Land Use Comparison | Regional Considerations | All internal comments must be deleted prior to submittal.
Project:
Monitor:
Data Source:
Additional Information
How are off-property sources accounted for?
Monitoring data set year(s)/Additional Justification:
This line was intentionally left blank.
Pollutant: | Pb
AQS ID:
County:
Distance to Project Site (km):
Monitor Justification Data | [6 empty] | Applicant Internal Comments
Category: | 10 Kilometer Pb Emissions Comparison | Types of Nearby Sources | County Pb Emissions Comparison | County Population Comparison | Land Use Comparison | Regional Considerations | All internal comments must be deleted prior to submittal.
Project:
Monitor:
Data Source:
Additional Information
How are off-property sources accounted for?
Monitoring data set year(s)/Additional Justification:
This line was intentionally left blank.
Pollutant: | O3 (for Tier 3 Analysis)
AQS ID:
County:
Distance to Project Site (km):
Applicant Internal Comments
Category: | 10 Kilometer NOx Emissions Comparison | 10 Kilometer VOC Emissions Comparison | Types of Nearby Sources | County NOx Emissions Comparison | County VOC Emissions Comparison | County Population Comparison | Land Use Comparison | Regional Considerations | All internal comments must be deleted prior to submittal.
Project:
Monitor:
Data Source:
Additional Information
How are off-property sources accounted for?
Additional Justification:
End of Worksheet

## Secondary Formation of PM2.5
Texas Commission on Environmental Quality
Electronic Modeling Evaluation Workbook (EMEW) Secondary Formation of PM2.5
Administrative Information:
Data Type: | Facility Information:
Project Number:
Permit Number:
Regulated Entity ID:
Facility Name:
Company Name:
Company Contact Name:
Company Contact Number:
County:
This sheet documents the evaluation of secondary formation of PM2.5. An evaluation of PM2.5 includes both direct PM2.5 emissions and secondary PM2.5 precursor emissions. Please note that secondary formation of PM2.5 must be addressed even if the predicted concentration for direct PM2.5 is less than the significant impact levels (SILs). Furthermore, secondary formation of PM2.5 must be addressed for projects that trigger minor or federal New Source Review (NSR) for PM2.5, including cases where the project emissions of precursor emissions (sulfur dioxide (SO2) and nitrogen oxides (NOx)) are less than the significant emission rates (SERs). The EPA developed a demonstration tool for evaluating secondary PM2.5 precursor emissions called Modeled Emission Rates for Precursors (MERPs). The development of the tool and related guidance is summarized in a memorandum from EPA dated April 30, 2019 with a subject, “Guidance on the Development of MERPs as a Tier 1 Demonstration Tool for Ozone and PM2.5 under the PSD Permitting Program” (link below). The basic idea behind the MERPs is to use technically credible air quality modeling to relate precursor emissions and peak secondary pollutant impacts from specific or hypothetical sources. Follow the instructions below to use the MERP calculator. Instructions: 1. Project Increases (tpy): Enter the total proposed project emission increases in tons per year (tpy) for NOx and SO2. If the project does not have any NOx or SO2 increases, enter 0 tpy. 2. Source Selection: Select the site-specific source or worst-case MERP from the drop down. 3. Emission Rate (tpy): If not utilizing worst-case MERPs, select an emission rate in tpy that is representative of the corresponding precursor project increases from the drop down. 4. Height (m): If not utilizing worst-case MERPs, select the release height that is most representative of the corresponding precursor release height from the drop down. 5. Based on the selections, the calculator will calculate the MERP values and the total secondary value for both 24-hr and annual PM2.5. 6. Provide justification for all applicable selections in the spaces below the calculator.
Notes: 1. When using a site-specific source to determine the secondary contribution for one precursor, the other precursor must utilize the same site-specific source or alternatively the worst-case MERP for that precursor. Precursors should not utilize two different site-specific sources. 2. H represents an elevated release (90 meters) and L represents a surface release (10 meters). Emission rates and height variables cannot be entered manually or interpolated. 3. Do not insert, cut, or delete rows. 4. This sheet is designed to assess secondary formation of PM2.5 using a Tier I demonstration tool. If the applicant is unable to pass the analysis using this tool, contact the ADMT before conducting a Tier II analysis. 5. If a full NAAQS analysis is required and significant receptors are relied on, the ADMT recommends a conservative approach to establish the receptor grid. The secondary impacts should be added to each receptor in the significance analysis to establish a significant receptor grid for use in the full NAAQS analysis. Tips: 1. Not all site-specific source and emission rate combinations contain both H and L release height options; therefore, selecting a combination that yields a more conservative MERP value is a reasonable choice. The smaller the MERP value is, the more conservative. 2. More information on evaluating secondary formation of PM2.5 can be found at the following links:
- Appendix R of APDG 6232: |  | https://www.tceq.texas.gov/assets/public/permitting/air/Modeling/guidance/airquality-mod-guidelines6232.pdf
- EPA final MERPs guidance: |  | https://www.tceq.texas.gov/assets/public/permitting/air/Modeling/guidance/merps-final-guidance.pdf
This line was intentionally left blank.
Example:
Modeled Emission Rates for Precursors (MERPs) Demonstration Tool for Calculating Secondary PM2.5 Impacts
Precursor |  |  | Selection of Variables |  | MERP Value |  | Total Secondary Value (µg/m3)
| Project Increases (tpy) | Source Selection | Emission Rate (tpy) | Height (m) | 24-hr | Annual | 24-hr PM2.5 | Annual PM2.5
Nitrogen Oxide (NOx) | 450 | 5_Terry | 500 | L | 7317 | 26780 | 1.0766 | 0.036328
Sulfur Dioxide (SO2) | 300 | worst-case |  |  | 359 | 1820
This line was intentionally left blank.
Facility:
Modeled Emission Rates for Precursors (MERPs) Demonstration Tool for Calculating Secondary PM2.5 Impacts | [8 empty] | Applicant Internal Comments
Precursor |  |  | Selection of Variables |  | MERP Value |  | Total Secondary Value (µg/m3) |  | All internal comments must be deleted prior to submittal.
| Project Increases (tpy) | Source Selection | Emission Rate (tpy) | Height (m) | 24-hr | Annual | 24-hr PM2.5 | Annual PM2.5
Nitrogen Oxide (NOx) | [6 empty] | 0 | 0
Sulfur Dioxide (SO2)
This line was intentionally left blank.
MERPs Demonstration Justification | [6 empty] | Applicant Internal Comments
A. Provide justification for selection of worst-case MERP and/or site-specific source here. Please limit your response to 2000 characters. | [6 empty] | All internal comments must be deleted prior to submittal.
B. If a site-specific source is selected, provide justification for the selected emission rate variable(s) here. Please limit your response to 2000 characters.
C. If a site specific MERP value is selected, provide justification for the selected height variable(s) here. Please limit your response to 2000 characters.
End of Worksheet

## MERPKEY (hidden)
Selection of MERP |  |  | NOx 24-hr PM2.5 |  |  |  |  | SO2 24-hr PM2.5 |  |  |  |  | NOx Annual PM2.5 |  |  |  |  | SO2 Annual PM2.5
worst-case |  | Concatenated name | Source | Emissions (tpy) | Height | MERP (tpy) | Concatenated name | Source | Emissions (tpy) | Height | MERP (tpy) | Concatenated name | Source | Emissions (tpy) | Height | MERP (tpy) | Concatenated name | Source | Emissions (tpy) | Height | MERP (tpy)
5_Terry |  | worst-case | worst-case |  |  | 2649 | worst-case | worst-case |  |  | 359 | worst-case | worst-case |  |  | 10397 | worst-case | worst-case |  |  | 1820
19_Henderson |  | 5_Terry 500 H | 5_Terry | 500 | H | 15789 | 5_Terry 500 H | 5_Terry | 500 | H | 8823 | 5_Terry 500 H | 5_Terry | 500 | H | 87496 | 5_Terry 500 H | 5_Terry | 500 | H | 53020
20_Harris |  | 5_Terry 500 L | 5_Terry | 500 | L | 7317 | 5_Terry 500 L | 5_Terry | 500 | L | 2166 | 5_Terry 500 L | 5_Terry | 500 | L | 26780 | 5_Terry 500 L | 5_Terry | 500 | L | 25928
24_Parker |  | 5_Terry 1000 H | 5_Terry | 1000 | H | 16666 | 5_Terry 1000 H | 5_Terry | 1000 | H | 9836 | 5_Terry 1000 H | 5_Terry | 1000 | H | 93064 | 5_Terry 1000 H | 5_Terry | 1000 | H | 54664
25_Guadalupe |  | 5_Terry 3000 H | 5_Terry | 3000 | H | 17560 | 5_Terry 3000 H | 5_Terry | 3000 | H | 10112 | 5_Terry 3000 H | 5_Terry | 3000 | H | 106888 | 5_Terry 3000 H | 5_Terry | 3000 | H | 58611
|  | 19_Henderson 500 L | 19_Henderson | 500 | L | 5504 | 19_Henderson 500 L | 19_Henderson | 500 | L | 1566 | 19_Henderson 500 L | 19_Henderson | 500 | L | 19435 | 19_Henderson 500 L | 19_Henderson | 500 | L | 15693
|  | 19_Henderson 500 H | 19_Henderson | 500 | H | 18181 | 19_Henderson 500 H | 19_Henderson | 500 | H | 3680 | 19_Henderson 500 H | 19_Henderson | 500 | H | 85530 | 19_Henderson 500 H | 19_Henderson | 500 | H | 36924
Emission Rate |  | 19_Henderson 1000 H | 19_Henderson | 1000 | H | 17142 | 19_Henderson 1000 H | 19_Henderson | 1000 | H | 2181 | 19_Henderson 1000 H | 19_Henderson | 1000 | H | 70403 | 19_Henderson 1000 H | 19_Henderson | 1000 | H | 26737
500 |  | 19_Henderson 1000 L | 19_Henderson | 1000 | L | 5660 | 19_Henderson 1000 L | 19_Henderson | 1000 | L | 1103 | 19_Henderson 1000 L | 19_Henderson | 1000 | L | 17115 | 19_Henderson 1000 L | 19_Henderson | 1000 | L | 10101
1000 |  | 19_Henderson 3000 H | 19_Henderson | 3000 | H | 15254 | 19_Henderson 3000 H | 19_Henderson | 3000 | H | 1701 | 19_Henderson 3000 H | 19_Henderson | 3000 | H | 49385 | 19_Henderson 3000 H | 19_Henderson | 3000 | H | 13982
3000 |  | 20_Harris 500 L | 20_Harris | 500 | L | 5263 | 20_Harris 500 L | 20_Harris | 500 | L | 384 | 20_Harris 500 L | 20_Harris | 500 | L | 10742 | 20_Harris 500 L | 20_Harris | 500 | L | 2590
|  | 20_Harris 500 H | 20_Harris | 500 | H | 15384 | 20_Harris 500 H | 20_Harris | 500 | H | 1492 | 20_Harris 500 H | 20_Harris | 500 | H | 47788 | 20_Harris 500 H | 20_Harris | 500 | H | 10387
|  | 20_Harris 1000 H | 20_Harris | 1000 | H | 14457 | 20_Harris 1000 H | 20_Harris | 1000 | H | 1440 | 20_Harris 1000 H | 20_Harris | 1000 | H | 45349 | 20_Harris 1000 H | 20_Harris | 1000 | H | 9170
|  | 20_Harris 1000 L | 20_Harris | 1000 | L | 5581 | 20_Harris 1000 L | 20_Harris | 1000 | L | 359 | 20_Harris 1000 L | 20_Harris | 1000 | L | 10397 | 20_Harris 1000 L | 20_Harris | 1000 | L | 1820
|  | 20_Harris 3000 H | 20_Harris | 3000 | H | 11612 | 20_Harris 3000 H | 20_Harris | 3000 | H | 1362 | 20_Harris 3000 H | 20_Harris | 3000 | H | 39586 | 20_Harris 3000 H | 20_Harris | 3000 | H | 5819
|  | 24_Parker 500 L | 24_Parker | 500 | L | 3030 | 24_Parker 500 L | 24_Parker | 500 | L | 1140 | 24_Parker 500 L | 24_Parker | 500 | L | 23581 | 24_Parker 500 L | 24_Parker | 500 | L | 12550
|  | 24_Parker 500 H | 24_Parker | 500 | H | 7692 | 24_Parker 500 H | 24_Parker | 500 | H | 1941 | 24_Parker 500 H | 24_Parker | 500 | H | 71586 | 24_Parker 500 H | 24_Parker | 500 | H | 33317
|  | 24_Parker 1000 H | 24_Parker | 1000 | H | 7317 | 24_Parker 1000 H | 24_Parker | 1000 | H | 1461 | 24_Parker 1000 H | 24_Parker | 1000 | H | 60726 | 24_Parker 1000 H | 24_Parker | 1000 | H | 22050
|  | 24_Parker 1000 L | 24_Parker | 1000 | L | 2649 | 24_Parker 1000 L | 24_Parker | 1000 | L | 600 | 24_Parker 1000 L | 24_Parker | 1000 | L | 21322 | 24_Parker 1000 L | 24_Parker | 1000 | L | 7653
|  | 24_Parker 3000 H | 24_Parker | 3000 | H | 6143 | 24_Parker 3000 H | 24_Parker | 3000 | H | 1040 | 24_Parker 3000 H | 24_Parker | 3000 | H | 46242 | 24_Parker 3000 H | 24_Parker | 3000 | H | 13085
|  | 25_Guadalupe 500 L | 25_Guadalupe | 500 | L | 5825 | 25_Guadalupe 500 L | 25_Guadalupe | 500 | L | 1171 | 25_Guadalupe 500 L | 25_Guadalupe | 500 | L | 19521 | 25_Guadalupe 500 L | 25_Guadalupe | 500 | L | 7615
|  | 25_Guadalupe 500 H | 25_Guadalupe | 500 | H | 12000 | 25_Guadalupe 500 H | 25_Guadalupe | 500 | H | 2870 | 25_Guadalupe 500 H | 25_Guadalupe | 500 | H | 68421 | 25_Guadalupe 500 H | 25_Guadalupe | 500 | H | 16198
|  | 25_Guadalupe 1000 H | 25_Guadalupe | 1000 | H | 10810 | 25_Guadalupe 1000 H | 25_Guadalupe | 1000 | H | 1875 | 25_Guadalupe 1000 H | 25_Guadalupe | 1000 | H | 58590 | 25_Guadalupe 1000 H | 25_Guadalupe | 1000 | H | 14364
|  | 25_Guadalupe 1000 L | 25_Guadalupe | 1000 | L | 5357 | 25_Guadalupe 1000 L | 25_Guadalupe | 1000 | L | 936 | 25_Guadalupe 1000 L | 25_Guadalupe | 1000 | L | 17170 | 25_Guadalupe 1000 L | 25_Guadalupe | 1000 | L | 4920
|  | 25_Guadalupe 3000 H | 25_Guadalupe | 3000 | H | 9399 | 25_Guadalupe 3000 H | 25_Guadalupe | 3000 | H | 1490 | 25_Guadalupe 3000 H | 25_Guadalupe | 3000 | H | 44255 | 25_Guadalupe 3000 H | 25_Guadalupe | 3000 | H | 8488
List5_Terry500 | List5_Terry1000 | List5_Terry3000 | List19_Henderson500 | List19_Henderson1000 | List19_Henderson3000 | List20_Harris500 | List20_Harris1000 | List20_Harris3000 | List24_Parker500 | List24_Parker1000 | List24_Parker3000 | List25_Guadalupe500 | List25_Guadalupe1000 | List25_Guadalupe3000
H | H | H | L | H | H | L | H | H | L | H | H | L | H | H
L |  |  | H | L |  | H | L |  | H | L |  | H | L

## NAAQS-SPL Modeling Results
Press TAB to move input areas. Press UP or DOWN arrow in column A to read through the document.
Texas Commission on Environmental Quality
Electronic Modeling Evaluation Workbook (EMEW) Modeling Results Summary
Administrative Information:
Data Type: | Facility Information:
Project Number:
Permit Number:
Regulated Entity ID:
Facility Name:
Company Name:
Company Contact Name:
Company Contact Number:
County:
This sheet documents the results of the State Property Line and National Ambient Air Quality Standards (NAAQS) analyses. Instructions: Fill in the results tables below as applicable. 1. For the Project-Related State Property Line analysis, enter the maximum ground-level concentration (GLCmax) values for each pollutant and averaging time into Table 1 below. 2. For the Site-Wide State Property Line analysis, enter the GLCmax values for each pollutant and averaging time into Table 2 below. 3. For the Minor New Source Review (NSR) De Minimis analysis(es), enter the GLCmax values for each pollutant and averaging time into Tables 3 and 4 below. 4. For the Minor New Source Review (NSR) NAAQS analysis(es), enter the GLCmax values for each pollutant and averaging time into Tables 5 and 6 below. Background concentrations will be auto populated based on those entries in the "Monitor Calculations" sheet and the Secondary PM2.5 Contribution, as applicable, will be auto populated from the "Secondary Formation of PM2.5" sheet. The table will calculate the Total Concentration, adding the GLCmax, background concentration, and Secondary PM2.5 contribution, as applicable, together which is then compared to the associated NAAQS. Notes: 1. The metric used to calculate the reported GLCmax should follow the guidance outlined in Appendix E of the Air Quality Modeling Guidelines (AQMG), APDG 6232. 2. The GLCmax should be reported in micrograms per cubic meter (µg/m3). 3. For additional resources on the posted De Minimis values reported in Tables 3 and 4, please see the links referenced below these tables. 4. If a GLCmax meets (is under) the De Minimis levels, then that associated pollutant/averaging time does not require a full impacts analysis. 5. The tables below will be hidden or available based on the types of analyses selected in the “Model Options” sheet. 6. Do not insert, cut, or delete rows.
Table 1. Project-Related Modeling Results for State Property Line |  |  |  | Applicant Internal Comments
Pollutant | Averaging Time | GLCmax (µg/m3) | De Minimis (µg/m3) | All internal comments must be deleted prior to submittal.
SO2 | 1-hr |  | 20.42
H2SO4 | 1-hr |  | 1
H2SO4 | 24-hr |  | 0.3
H2S | 1-hr |  | 2.16 (If property is residential, recreational, business, or commercial)
H2S | 1-hr |  | 3.24 (If property is not residential, recreational, business, or commercial)
Table 2. Site-wide Modeling Results for State Property Line |  |  |  | Applicant Internal Comments
Pollutant | Averaging Time | GLCmax (µg/m3) | Standard (µg/m3) | All internal comments must be deleted prior to submittal.
SO2 | 1-hr |  | 1021
H2SO4 | 1-hr |  | 50
H2SO4 | 24-hr |  | 15
H2S | 1-hr |  | 108 (If property is residential, recreational, business, or commercial)
H2S | 1-hr |  | 162 (If property is not residential, recreational, business, or commercial)
Table 3. Modeling Results for Minor NSR De Minimis |  |  |  | Applicant Internal Comments
Pollutant | Averaging Time | GLCmax (µg/m3) | De Minimis (µg/m3) | All internal comments must be deleted prior to submittal.
SO2 | 1-hr |  | 7.8*
SO2 | 3-hr |  | 25
SO2 | 24-hr |  | 5
SO2 | Annual |  | 1
PM10 | 24-hr |  | 5
NO2 | 1-hr |  | 7.5**
NO2 | Annual |  | 1
CO | 1-hr |  | 2000
CO | 8-hr |  | 500
Additional information for the De Minimis values listed above can be found at:
* https://www.epa.gov/sites/production/files/2015-07/documents/appwso2.pdf
** https://www.tceq.texas.gov/assets/public/permitting/air/memos/guidance_1hr_no2naaqs.pdf
Table 4. PM2.5 Modeling Results for Minor NSR De Minimis | [5 empty] | Applicant Internal Comments
Pollutant | Averaging Time | GLCmax (µg/m3) | Secondary PM2.5 Contribution (µg/m3) | Total Conc. = Secondary PM2.5 + GLCmax (µg/m3) | De Minimis (µg/m3) | All internal comments must be deleted prior to submittal.
PM2.5 | 24-hr |  | 0 | 0 | 1.2*
PM2.5 | Annual |  | 0 | 0 | 0.2*
Additional information for the De Minimis values listed above can be found at:
* https://www.tceq.texas.gov/permitting/air/modeling/epa-mod-guidance.html
Table 5. Total Concentrations for Minor NSR NAAQS (Concentrations > De Minimis) | [5 empty] | Applicant Internal Comments
Pollutant | Averaging Time | GLCmax (µg/m3) | Background (µg/m3) | Total Conc. = [Background + GLCmax] (µg/m3) | Standard (µg/m3) | All internal comments must be deleted prior to submittal.
SO2 | 1-hr |  | 0 | 0 | 196
SO2 | 3-hr |  | 0 | 0 | 1300
SO2 | 24-hr |  | 0 | 0 | 365
SO2 | Annual |  | 0 | 0 | 80
PM10 | 24-hr |  | 0 | 0 | 150
Pb | 3-mo |  | 0 | 0 | 0.15
NO2 | 1-hr |  | 0 | 0 | 188
NO2 | Annual |  | 0 | 0 | 100
CO | 1-hr |  | 0 | 0 | 40000
CO | 8-hr |  | 0 | 0 | 10000
Table 6. Total Concentrations for Minor NSR NAAQS (Concentrations > De Minimis) | [6 empty] | Applicant Internal Comments
Pollutant | Averaging Time | GLCmax (µg/m3) | Secondary PM2.5 Contribution (µg/m3) | Background (µg/m3) | Total Conc. = [Background + Secondary + GLCmax] (µg/m3) | Standard (µg/m3) | All internal comments must be deleted prior to submittal.
PM2.5 | 24-hr |  | 0 | 0 | 0 | 35
PM2.5 | Annual |  | 0 | 0 | 0 | 9

## Unit Impact Multipliers
Press TAB to move input areas. Press UP or DOWN arrow in column A to read through the document.
Texas Commission on Environmental Quality
Electronic Modeling Evaluation Workbook (EMEW) Unit Impact Multipliers Summary
Administrative Information:
Data Type: | Facility Information:
Project Number:
Permit Number:
Regulated Entity ID:
Facility Name:
Company Name:
Company Contact Name:
Company Contact Number:
County:
This sheet documents the Unit Impact Multipliers (UIMs) relied on in the modeling analysis. Instructions: For those Model IDs in the Point+Flare Emissions, Area Source Emissions, and Volume Source Emissions sheets in which the generic pollutant type was selected, the following will be auto populated in this sheet to summarize the UIMs: EPN, Model ID, and Modeling Scenario. 1. GLCmax: Enter the maximum ground-level concentration (GLCmax) values for each model ID and averaging time. Notes: 1. The GLCmax should be reported in micrograms per cubic meter per pound per hour (µg/m3 per lb/hr) and if needed, micrograms per cubic meter per tons per year (µg/m3 per tons per year). 2. Be sure to provide any post-processing involving the UIMs as an additional attachment. 3. Do not insert, cut, or delete rows.
Example:
Unit Impact Multipliers
EPN | Model ID | Modeling Scenario | Averaging Time | GLCmax (µg/m3 per lb/hr) | GLCmax (µg/m3 per tpy)
PORTVC | PORTVC | Generic | 1-hr | 7.45 | 32.631
PORTVC | PORTVC | Generic | Annual | 0.81 | 3.55
Facility: | [5 empty] | Applicant Internal Comments
EPN | Model ID | Modeling Scenario | Averaging Time | GLCmax (µg/m3 per lb/hr) | GLCmax (µg/m3 per tpy) | All internal comments must be deleted prior to submittal.
End of Worksheet

## Health Effect Modeling Results
Press TAB to move input areas. Press UP or DOWN arrow in column A to read through the document.
Texas Commission on Environmental Quality
Electronic Modeling Evaluation Workbook (EMEW) Health Effects Modeling Results Summary
Administrative Information:
Data Type: | Facility Information:
Project Number:
Permit Number:
Regulated Entity ID:
Facility Name:
Company Name:
Company Contact Name:
Company Contact Number:
County:
This sheet documents the health effects review for Steps 3-7 of the Modeling Effects Review Applicability (MERA) Guidance. All cells that apply must be completed for each pollutant. Instructions: For modeling analyses which require modeling for health effects, fill in the information below. Note: Only steps of the MERA that require modeling are reported in the table below. For steps not requiring modeling, provide this separately for your assigned permit reviewer to review. 1. Select the chemical species from the drop down. The list only includes those chemical species identified on the Speciated Emissions sheet. 2. Next, select the averaging time being evaluated from the drop down. 3. Based on these selections, the CAS number and ESL will auto populate. 4. Following the MERA guidance, start at Step 3 and continue through the row for each applicable Step of the MERA. If a step is skipped, put N/A and continue to the next step. 5. If the demonstration is complete (“fall out of the MERA”) before reaching the end of the row, you do not need to continue filling it out. Notes: 1. Step 3 in this sheet assumes that a Unit Impact Modeling demonstration was conducted. To demonstrate compliance with Step 3 using the look up tables, provide this in a separate attachment for your assigned permit reviewer. 2. Step 6 of the MERA is listed in the table below. While it is listed below, the results of this step should be provided separately to the assigned permit reviewer if the health effects analysis falls out at this step. 3. The Chemical Species available in the drop down are based on the inputs from the “Speciated Emissions” sheet. 4. Do not insert, cut, or delete rows. Tips: 1. As a reminder, the Toxicology Division will conduct a case-by-case review of the health and welfare effects for any chemical species requiring a Tier III review. Additional information should be provided to help the toxicologist develop a final determination on the likelihood that emissions will increase the risk of adverse health or welfare effects. The additional information could include predicted GLCmax impacts and frequency of exceedances (routine only and routine+MSS), a description of the land use and zoning at the locations of the GLCmax (routine only and routine+MSS), description of area of max impacts, a map of concentration plots, time of predicted exceedances (e.g., do exceedances all occur at night), and potential for public exposure. Applicants are encouraged to contact The Toxicology Division to discuss the details of specific projects early in the application process to ensure that all information necessary to evaluate a project is provided, as well as to prevent the unnecessary expenditure of time and resources on the applicant’s part. 2. For questions on what each step of the MERA requires, please see the following:
https://www.tceq.texas.gov/assets/public/permitting/air/Guidance/NewSourceReview/mera.pdf
Example:
Modeled Health Effect Results (MERA Guidance): |  |  |  | Step 3 | Step 4: Production |  | Step 4: MSS |  | Step 5: MSS Only | Step 5: Hours of Exceedance |  |  |  | Step 6 | Step 7: Site Wide |  |  |  | Step 7: Hours of Exceedance
Chemical Species | CAS Number | Averaging Time | ESL [µg/m3] | 10% ESL Step 3 Modeled GLCmax [µg/m3] | 25 % ESL Step 4 Production GLCmax since most recent site wide modeling [µg/m3] | 10% ESL Step 4 Production Project Only GLCmax [µg/m3] | 50% ESL Step 4 MSS GLCmax since most recent site wide modeling [µg/m3] | 25% ESL Step 4 MSS Project Only GLCmax [µg/m3] | Full ESL Step 5 GLCmax [µg/m3] | 1X ESL GLCmax Step 5 MSS Hours of Exceedance | 2X ESL GLCmax Step 5 MSS Hours of Exceedance | 4X ESL GLCmax Step 5 MSS Hours of Exceedance | 10X ESL GLCmax Step 5 MSS Hours of Exceedance | Was Step 6 relied on to fall out of the MERA? | Site Wide GLCmax [µg/m3] | Site Wide GLCni [µg/m3] | GLCni Location Easting: X [m] | GLCni Location Northing: Y [m] | 1X ESL GLCni Hours of Exceedance | 2X ESL GLCmax Hours of Exceedance | 4X ESL GLCmax Hours of Exceedance | 10X ESL GLCmax Hours of Exceedance
2-sec-butyl-6-ethylaniline | 71758-10-6 | 1-hr | 100 | 122 | 26 | 13.5 | 52 | 27 | [6 empty] | 210 | 87 |  |  | 0 | 3 | 0 | 0
2-sec-butyl-6-ethylaniline | 71758-10-6 | Annual | 10 | 0.9
Facility:
Modeled Health Effect Results (MERA Guidance): |  |  |  | Step 3 | Step 4: Production |  | Step 4: MSS |  | Step 5: MSS Only | Step 5: Hours of Exceedance |  |  |  | Step 6 | Step 7: Site Wide |  |  |  | Step 7: Hours of Exceedance |  |  |  | Applicant Internal Comments
Chemical Species | CAS Number | Averaging Time | ESL [µg/m3] | 10% ESL Step 3 Modeled GLCmax [µg/m3] | 25 % ESL Step 4 Production GLCmax since most recent site wide modeling [µg/m3] | 10% ESL Step 4 Production Project Only GLCmax [µg/m3] | 50% ESL Step 4 MSS GLCmax since most recent site wide modeling [µg/m3] | 25% ESL Step 4 MSS Project Only GLCmax [µg/m3] | Full ESL Step 5 GLCmax [µg/m3] | 1X ESL GLCmax Step 5 MSS Hours of Exceedance | 2X ESL GLCmax Step 5 MSS Hours of Exceedance | 4X ESL GLCmax Step 5 MSS Hours of Exceedance | 10X ESL GLCmax Step 5 MSS Hours of Exceedance | Was Step 6 relied on to fall out of the MERA? | Site Wide GLCmax [µg/m3] | Site Wide GLCni [µg/m3] | GLCni Location Easting: X [m] | GLCni Location Northing: Y [m] | 1X ESL GLCni Hours of Exceedance | 2X ESL GLCmax Hours of Exceedance | 4X ESL GLCmax Hours of Exceedance | 10X ESL GLCmax Hours of Exceedance | All internal comments must be deleted prior to submittal.
Yes (Verify with Permit Reviewer)
End of Worksheet

## Modeling File Names
Press TAB to move input areas. Press UP or DOWN arrow in column A to read through the document.
Texas Commission on Environmental Quality
Electronic Modeling Evaluation Workbook (EMEW) Modeling File Names
Administrative Information:
Data Type: | Facility Information:
Project Number:
Permit Number:
Regulated Entity ID:
Facility Name:
Company Name:
Company Contact Name:
Company Contact Number:
County:
This sheet documents the modeling file names included in the modeling analysis. Instructions: 1. Enter the file names of all submitted files for this modeling analysis. 2. Document the pollutants and/or averaging times included in the file. 3. Enter the file extensions associated with each file name. For example, one model run may create an input, output, plot, and summary file. 4. Give a brief description of what the file represents. For example, the type of analysis (project analysis, de minims analysis, site-wide analysis, full NAAQS analysis), or the type of receptor grid (industrial, non-industrial, industrial water, non-industrial water). Notes: 1. Be sure to provide all files relied on in the modeling analysis such as: meteorological files, downwash files, and elevation files.
Example:
Model File Base Name | Pollutant | Averaging Time | File Extensions | Additional File Description
ACME_Dynamite_Site4_1hr_CO | CO | 1-hr | *.inp, .out, .grf, .sum | de minimis
ACME_Dynamite_Site4_1hr_NO2 | NO2 | 1-hr | *.inp, .out, .grf, .sum | de minimis
ACME_Dynamite_Site4_1hr_SO2 | SO2 | 1-hr | *.inp, .out, .grf, .sum | de minimis
ACME_Dynamite_Site4_3hr_SO2 | SO2 | 3-hr | *.inp, .out, .grf, .sum | de minimis
ACME_Dynamite_Site4_8-hr_CO | CO | 8-hr | *.inp, .out, .grf, .sum | de minimis
ACME_Dynamite_Site4_24hr_PM10 | PM10 | 24-hr | *.inp, .out, .grf, .sum | de minimis
ACME_Dynamite_Site4_24hr_PM25 | PM2.5 | 24-hr | *.inp, .out, .grf, .sum | de minimis
ACME_Dynamite_Site4_24hr_SO2 | SO2 | 24-hr | *.inp, .out, .grf, .sum | de minimis
ACME_Dynamite_Site4_Ann_PM25 | PM2.5 | Annual | *.inp, .out, .grf, .sum | de minimis
ACME_Dynamite_Site4_Ann_NOx | NOx | Annual | *.inp, .out, .grf, .sum | de minimis
ACME_Dynamite_Site4_Ann_SO2 | SO2 | Annual | *.inp, .out, .grf, .sum | de minimis
ACME_Dynamite_Site4_Pb | Pb | 3-Month | *.inp, .out, .grf, .sum | full NAAQS
ACME_Dynamite_Site4_1hr_Benzene | Benzene | 1-hr | *.inp, .out, .grf, .sum | project-wide
ACME_Dynamite_Site4_1hr_isopentane | Isopentane | 1-hr | *.inp, .out, .grf, .sum | project-wide
Anderson_CRSSHV12M | All | All | *.pfl, *.sfc | surface and upper air met files
ACME_Dynamite_Site4_Downwash | All | All | *.pip | sitewide downwash file
Facility: |  |  |  |  | Applicant Internal Comments
Model File Base Name | Pollutant | Averaging Time | File Extensions | Additional File Description | All internal comments must be deleted prior to submittal.
End of Worksheet

## Speciated Chemicals
Report: TAMIS012 - Tox ESL-Summary Report, Effective Date: 01/06/2020 User: TAMIS User, Run Date: 01/06/2020 10:30:18 | This is sheet for lookup purposes only and can be used to help the applicant identify which speciated chemicals to select in the Speciated Emissions sheet and Health Effects sheet.
For more information about terminology and column definitions visit:
https://www17.tceq.texas.gov/tamis/index.cfm?fuseaction=report.terms&rt=3892 | DO NOT PRINT THIS SHEET.
Go to Speciated Emissions sheet
Substance | CAS # | Short Term ESL (ug/m3) | Long Term ESL (ug/m3)
(((2-((2-hydroxyethyl)(phosphonomethyl)amino)ethyl)imino]bis(methylene))bisphosphonic acid, compd. with 2-aminoethanol | 129828-36-0 | Must Meet NAAQS | Must Meet NAAQS
(((phosphonomethyl)imino)bis((2,1-ethanediylnitrilobis(methylene)))tetrakisphosphonic acid, ethoxylated tallowalkylamine salt | 71329-40-3 | 400 | 40
((tetrahydro-2-hydroxy-2-oxido-4H-1,4,2-oxazaphosphorin-4-yl)methyl)-phosphonic acid | 32422-02-9 | Must Meet NAAQS | Must Meet NAAQS
([[(2-ethylhexyl)oxy]methyl]oxirane reaction products with polyethylene glycol ether with 2,4,7,9-tetramethyl-5-decyne-4,7-diol (2:1) | 857892-58-1 (PM) | Must Meet NAAQS | Must Meet NAAQS
([[(2-ethylhexyl)oxy]methyl]oxirane reaction products with polyethylene glycol ether with 2,4,7,9-tetramethyl-5-decyne-4,7-diol (2:1) | 857892-58-1 (Vapor) | 1000 | 100
(+/-) bis(2-ethylhexyl) sebacate | 122-62-3 | 100 | 10
(1,2-ethanediylbis(oxy))bismethanol | 3586-55-8 | 1000 | 100
(1,3-dimethylbutyl)benzene | 19219-84-2 | 1250 | 125
(1,6-hexanediylbis(nitrilobis(methylene)))tetrakis-phosphonic acid, hexaammonium salt compd. with 2,2,2-nitrilotris(ethanol) (1:2) | 67924-19-0 | Must Meet NAAQS | Must Meet NAAQS
(11Z)-11-hexadecen-1-ol | 56683-54-6 | 2000 | 200
(1alpha,2alpha,3beta)-1,2,3-trimethylcyclopentane | 15890-40-1 | 3500 | 350
(1alpha,2beta,4alpha)-1,2,4-trimethylcyclopentane | 16883-48-0 | 3500 | 350
(1E)-1,2-dichloro-3,3,3-trifluoro-1-propene | 431-27-6 | 10000 | 1000
(1E,4E)-1,5-di(2-furyl)-1,4-pentadien-3-one | 886-77-1 | 80 | 8
(1-hydroxyethylidene) bis-phosphonic acid, compd with 2,2',2"-nitrilotris [ethanol] | 88394-54-1 | Must Meet NAAQS | Must Meet NAAQS
(1-hydroxyethylidene) bis-phosphonic acid, compound with 2-aminoethanol | 42220-47-3 | Must Meet NAAQS | Must Meet NAAQS
(1-hydroxyethylidene)bis-phosphonic acid, compd. with 2,2-iminobis(ethanol) | 88394-55-2 | Must Meet NAAQS | Must Meet NAAQS
(1-methylene-2-propenyl)benzene | 2288-18-8 | 530 | 53
(1-methylethyl)-1,1'-biphenyl | 25640-78-2 | 20 | 2
(1-methylethyl)-benzene, oxidized, polyphenyl residues | 68333-89-1 | 2500 | 250
(1R,2R,5R)-2-(2-hydroxy-2-propanyl)-5-methylcyclohexanol | 3564-98-5 | 2340 | 234
(1r,2s)-1,2,4-trimethylcyclopentane | 4516-67-0 | 3500 | 350
(1R,2S,4S)-1,2,4-trimethylcyclohexane | 1678-80-4 | 3400 | 340
(1Z,5E,9E)-1,5,9-cyclododecatriene | 4904-61-4 | 490 | 49
(2,2,6,6-tetramethyl-4-oxo-1-piperidinyl)oxidanyl | 2896-70-0 | 260 | 26
(2,2-dimethyl-1,3-dioxolan-4-yl)methanol | 100-79-8 | 520 | 52
(2,4-dichlorophenoxy)acetic acid, isooctyl ester | 1928-43-4 | 20 | 2
(2-dodecyloxy)ethanol | 4536-30-5 | 2900 | 3700
(2E)-3,4-dimethyl-2-pentene | 4914-92-5 | 1700 | 170
(2E)-3,7-dimethyl-2,6-octadien-1-yl acetate | 105-87-3 | 460 | 46
(2-ethylhexanoate-O)oxo-aluminum, homopolymer | 56237-74-2 | 50 | 5
(2-hydroxy-4-(2-propen-1-yloxy)phenyl)phenyl-methanone, reaction products with silica-trimethoxymethylsilane hydrolysis products and triethoxysilane | 96195-80-1 | Must Meet NAAQS | Must Meet NAAQS
(2S)-2-chloro-1-butanol | 56536-49-3 | 40 | 4
(2Z)-2-heptenal | 57266-86-1 | 110 | 11
(2Z)-2-nonen-4-yne | 56392-46-2 | 16400 | 1640
(3-aminopropyl)trimethoxysilane | 13822-56-5 | 2200 | 220
(3E)-2,2-dimethyl-3-decene | 55499-02-0 | 5700 | 570
(3E)-3-dodecene | 7206-14-6 | 5700 | 570
(3E)-3-methyl-3-penten-2-one | 565-62-8 | 190 | 19
(3E)-3-methyl-4-(2,6,6-trimethyl-2-cyclohexen-1-yl)-3-buten-2-one | 127-51-5 | 1400 | 140
(3R,3aS,6R,7R,8aS)-octahydro-3,6,8,8-tetramethyl-1H-3a,7-methanoazulen-6-ol, acetate | 77-54-3 | Must Meet NAAQS | Must Meet NAAQS
(3R,5S)-3,5-dimethyltetrahydropyran-2-ol | 314021-41-5 | 3500 | 350
(3Z)-1-chloro-3-hexene | 21676-01-7 | 8200 | 820
(3Z)-3-dodecene | 7239-23-8 | 5700 | 570
(3Z,6E)-1,3,6-octatriene | 22038-68-2 | 340 | 34
(4E)-7-methyl-4-undecene | 312298-60-5 | 5700 | 570
(4R)-4-hydroxy-2-hexanone | 106353-47-3 | 960 | 96
(5E,9E)-hexadeca-5,9-diene | 93762-80-2 | 5700 | 570
(5S)-5-(2-hydroxypropan-2-yl)-2-methylcyclohex-2-en-1-one | 60593-11-5 | 1000 | 100
(9Z,12R)-12-hydroxy-9-octadecenoic acid, homopolymer | 27925-02-6 | Must Meet NAAQS | Must Meet NAAQS
(benzyloxy)methanol | 14548-60-8 | 170 | 17
(dichloromethyl)benzene | 98-87-3 | 20 | 2
(E)-1,2,3,3,4-pentachloro-1-butene | 94796-72-2 | 24 | 2.4
(E)-1-chlorohex-3-ene | 63281-97-0 | 8200 | 820
(E)-2-octene | 13389-42-9 | 3400 | 340
(E)-3-methyl-5-cyclopentadecen-1-one | 82356-51-2 | 70 | 7
(E)-3-octene | 14919-01-8 | 3400 | 340
(E)-5-methyl-2-hexene | 7385-82-2 | 5700 | 570
(E,E)-alpha-farnesene | 502-61-4 | 340 | 34
(ethyl 3-oxobutyrato-O1',O3)bis(propan-2-olato)aluminium | 14782-75-3 | 20 | 2
(ethylenedinitrilo)tetraacetonitrile | 5766-67-6 | Must Meet NAAQS | Must Meet NAAQS
(imidazole, 1H-)-1-ethanamine, 4,5-dihydro-, 2-nornaphthenyl derives | 68478-61-5 | 50 | 5
(N,N,N',N',N'',N''-hexaethyl-29H,31H-phthalocyaninetrimethylaminato(2-)-N29,N30,N31,N32)copper | 28654-73-1 | Must Meet NAAQS | Must Meet NAAQS
(S)-(-)-alpha-terpineol | 10482-56-1 | 1000 | 100
(S)-3-chloro-1,2-propanediol | 60827-45-4 | 50 | 5
(tetrapropenyl)-butanedioic acid | 27859-58-1 | 100 | 10
(Z)-2-methyl-3-undecene | 74630-48-1 | 5700 | 570
(Z)-5-methyl-hexene | 13151-17-2 | 5700 | 570
(Z)-alpha-9-octadecenyl-omega-hydroxy-poly[oxy(methyl-1,2-ethanediyl)] | 52581-71-2 (PM) | Must Meet NAAQS | Must Meet NAAQS
(Z)-alpha-9-octadecenyl-omega-hydroxy-poly[oxy(methyl-1,2-ethanediyl)] | 52581-71-2 (Vapor) | 1000 | 100
[(2,4-dibromo-6-methylphenoxy)methyl]-oxirane | 75150-13-9 (PM) | Must Meet NAAQS | Must Meet NAAQS
[(2,4-dibromo-6-methylphenoxy)methyl]-oxirane | 75150-13-9 (Vapor) | 1000 | 100
[(phosphonomethyl)imino] bis[2,1-ethanediylnitrilobis(methylene)] tetrakis-phosphonic acid | 15827-60-8 | 100 | 10
[(phosphonomethyl)imino] bis[6,1-hexanediylnitrilobis(methylene)]tetrakis-phosphonic acid | 34690-00-1 | 50 | 5
[[(2-hydroxyethyl)imino]bis(methylene)]bisphosphonic acid | 5995-42-6 | 50 | 5
[[(2-hydroxyethyl)imino]bis(methylene)]bisphosphonic acid, ammonium salt | 94113-38-9 | Must Meet NAAQS | Must Meet NAAQS
[[[2-(2-hydroxyethoxy)ethyl]imino]bis(methylene)]bisphosphonic acid | 133669-95-1 | Must Meet NAAQS | Must Meet NAAQS
[[[2-(2-hydroxyethoxy)ethyl]imino]bis(methylene)]bisphosphonic acid, sodium salt | 138659-75-3 | Must Meet NAAQS | Must Meet NAAQS
[1,2-ethanediylbis[nitrilobis(methylene)]]tetrakis-phosphonic acid, ammonium salt | 57011-27-5 | Must Meet NAAQS | Must Meet NAAQS
[1,6-hexanediylbis (nitrilotris methylene)] tetrakis-phosphonic acid, tetrasodium salt | 38750-81-1 | Must Meet NAAQS | Must Meet NAAQS
[2-(3,4-epoxycyclohexyl)ethyl]trimethoxysilane | 3388-04-3 | 1000 | 100
[29H,31H-phthalocyaninato(2-)-N29,N30,N31,N32]-copper, chlorinated | 68987-63-3 | 10 | 1
[3-[3-(2H-benzotriazol-2-yl)-5-(1,1-dimethylethyl)-4-hydroxyphenyl]-1-oxopropyl]-hydroxypoly(oxo-1,2-ethanediyl) | 104810-48-2 | 120 | 12
[diethyl(methyl)silyl]oxy-diethyl-methylsilane | 1000-00-6 | 1000 | 100
[nitrilotris (methylene)] tri-phosphonic acid | 6419-19-8 | Must Meet NAAQS | Must Meet NAAQS
[nitrilotris (methylene)] tris-phosphonic acid, ammonium salt | 34274-28-7 | Must Meet NAAQS | Must Meet NAAQS
[nitrilotris (methylene)] tris-phosphonic acid, pentasodium salt | 2235-43-0 | Must Meet NAAQS | Must Meet NAAQS
[nitrilotris (methylene)] tris-phosphonic acid, sodium salt | 20592-85-2 | Must Meet NAAQS | Must Meet NAAQS
[nitrilotris(methylene)]tris(phosphonic acid) | 40588-62-3 | Must Meet NAAQS | Must Meet NAAQS
1-(1-chlorocyclopropyl) ethanone | 63141-09-3 | 21 | 2.1
1-(1-naphthyl)-2-thiourea | 86-88-4 | 3 | 0.3
1-(1-naphthylmethyl)quinolinium chloride | 65322-65-8 | Must Meet NAAQS | Must Meet NAAQS
1-(2-((2-((2-((2-aminoethyl)amino)ethyl)amino)ethyl)amino)ethyl)-2,5-pyrrolidinedione, monopolyisobutenyl derivs. | 67762-72-5 (PM) | Must Meet NAAQS | Must Meet NAAQS
1-(2-((2-((2-((2-aminoethyl)amino)ethyl)amino)ethyl)amino)ethyl)-2,5-pyrrolidinedione, monopolyisobutenyl derivs. | 67762-72-5 (Vapor) | 700 | 70
1-(2,3,8,8-tetramethyl-1,2,3,4,5,6,7,8-octahydro-2-naphthalenyl)ethanone | 54464-57-2 | 300 | 30
1-(2,6,6-trimethyl-3-cyclohexen-1-yl)-2-buten-1-one | 57378-68-4 | 530 | 53
1-(2-aminoethyl)-2-(8-heptadecenyl)-2-imidazoline | 3528-63-0 | 600 | 60
1-(2-aminoethyl)-2-tall oil alkyl-2-imidazoline | 68389-77-5 | 50 | 5
1-(2-hydroxyethyl)-2-(tall oil-alkyl)-2-imidazoline | 61791-39-7 | 50 | 5
1-(2-hydroxyethyl)-2-pyrrolidinone | 3445-11-2 | 420 | 42
1-(3-chloroallyl)-3,5,7-aza-1-azoniad adamantane chloride | 4080-31-3 | Must Meet NAAQS | Must Meet NAAQS
1-(4-isobutylphenyl)ethanol | 40150-92-3 | 440 | 44
1-(4-pentenyl) piperidine | 81547-95-7 | 40 | 4
1-(benzyl)quinolinium chloride | 15619-48-4 | Must Meet NAAQS | Must Meet NAAQS
1-(bis(2-(1,3-dimethylbutylideneamino)ethyl)amino)-3-phenoxypropan-2-ol | 68541-07-1 | 42 | 4.2
1-(dimethylamino)-2-propanol | 108-16-7 | 750 | 75
1-(phenylmethyl)-pyridinium, Et Me derivs., chlorides | 68909-18-2 | 30 | 3
1,1'-(1,5-naphthalenediyl)bis(3-{3-[(2-ethylhexyl)oxy]propyl}urea) | 71216-01-8 | Must Meet NAAQS | Must Meet NAAQS
1,1'-(1-methylethylidene)bis[4-(4-azidophenoxy)-benzene | 71550-57-7 | Must Meet NAAQS | Must Meet NAAQS
1,1-(p-tolylimino)dipropan-2-ol | 38668-48-3 | 10 | 1
1,1,1,2,2-pentachloro-2-fluoroethane | 354-56-3 (PM) | Must Meet NAAQS | Must Meet NAAQS
1,1,1,2,2-pentachloro-2-fluoroethane | 354-56-3 (Not Defined) | 400 | 40
1,1,1,2,2-pentafluoroethane | 354-33-6 | 50000 | 5000
1,1,1,2,2-pentafluoropropane | 1814-88-6 | 10000 | 1000
1,1,1,2,3,3,3-heptafluoropropane | 431-89-0 | 10000 | 1000
1,1,1,2,3,4,4,5,5,5,-decafluoropentane | 138495-42-8 | 10000 | 1000
1,1,1,2-tetrachloro-2,2-difluoroethane | 76-11-9 | 41700 | 4170
1,1,1,2-tetrachloroethane | 630-20-6 | 1050 | 105
1,1,1,2-tetrafluoropropane | 421-48-7 | 10000 | 1000
1,1,1,2-tetrafluroethane | 811-97-2 | 41700 | 4170
1,1,1,3,3,3-hexafluropropane | 690-39-1 | 62000 | 6200
1,1,1,3,3-pentafluorobutane | 406-58-6 | 10000 | 1000
1,1,1,3,3-pentafluoropropane | 460-73-1 | 16440 | 1640
1,1,1,3,5,5,5-heptamethyl-3-(trimethylsiloxy)trisiloxane | 17928-28-8 (PM) | Must Meet NAAQS | Must Meet NAAQS
1,1,1,3,5,5,5-heptamethyl-3-(trimethylsiloxy)trisiloxane | 17928-28-8 (Vapor) | 1000 | 100
1,1,1,3-tetrachloropropane | 1070-78-6 | 600 | 60
1,1,1,3-tetrafluoropropane | 460-36-6 | 10000 | 1000
1,1,1,5,5,5-hexamethyl-3,3-bis(trimethylsiloxy)-trisiloxane | 3555-47-3 (Vapor) | 1000 | 100
1,1,1,5,5,5-hexamethyl-3,3-bis(trimethylsiloxy)-trisiloxane | 3555-47-3 (PM) | Must Meet NAAQS | Must Meet NAAQS
1,1,1-chlorodifluoroethane | 75-68-3 | 42000 | 4200
1,1,1-trichloro-2,2,2-trifluoroethane | 354-58-5 | 10000 | 1000
1,1,1-trichloro-2-methyl-2-propanol | 57-15-8 | 40 | 4
1,1,1-trichloroethane | 71-55-6 | 2800 | 1500
1,1,1-trifluoroethane | 420-46-2 | 34000 | 3400
1,1,2,2-tetrabromoethane | 79-27-6 | 14 | 1.4
1,1,2,2-tetrachloro-1,2-difluoroethane | 76-12-0 | 41700 | 4170
1,1,2,2-tetrachloroethane | 79-34-5 | 70 | 7
1,1,2,3,3,4,4-heptachloro-1-butene | 116188-72-8 | 24 | 2.4
1,1,2,3,3,4-hexachloro-1-butene | 56631-01-7 | 24 | 2.4
1,1,2,4,4-pentachlorobuta-1,3-diene | 21400-41-9 | 2 | 0.2
1,1,2-trichloro-1,2,2-trifluoroethane | 76-13-1 | 38000 | 3800
1,1,2-trichloroethane | 79-00-5 | 550 | 55
1,1,2-trimethylcyclohexane | 7094-26-0 | 3400 | 340
1,1,2-trimethylcyclopentane | 4259-00-1 | 3500 | 350
1,1,3,3,4,4-hexachloro-1-butene | 34973-39-2 | 24 | 2.4
1,1,3,3-tetrabutylurea | 4559-86-8 | 58 | 5.8
1,1,3,3-tetramethylbutyl hydroperoxide | 5809-08-5 | 100 | 10
1,1,3,5-tetramethyl piperidinium chloride | 113277-69-3 | 250 | 25
1,1,3,trimethyl-3-phenyl indane | 3910-35-8 | 500 | 50
1,1,3-trichloro-1-propene | 2567-14-8 | 10000 | 1000
1,1,3-trimethycyclohexane | 3073-66-3 | 3500 | 350
1,1,3-trimethyl-5-(1 -methylethyl)-1H-indene | 30839-52-2 | 70 | 7
1,1,3-trimethylcyclopentane | 4516-69-2 | 3500 | 350
1,1,4,4-tetrachlorobuta-1,3-diene | 36038-53-6 | 2 | 0.2
1,1,4,4-tetramethyltetramethylene ester peroxybenzoic acid | 2618-77-1 | 100 | 10
1,1,4,4-tetraphenyl-1,3-butadiene | 1450-63-1 | Must Meet NAAQS | Must Meet NAAQS
1,1,4,7,7-pentamethyl-diethylenetriamine | 3030-47-5 | 42 | 4.2
1,1,4-trimethylcyclohexane | 7094-27-1 | 3400 | 340
1,10-decanediamine | 646-25-3 | 20 | 2
1,10-phenanthroline | 66-71-7 | 5 | 0.5
1,13-tetradecadiene | 21964-49-8 | 100 | 10
1,1'-bi(cyclohexyl) | 92-51-3 | 3400 | 340
1,1-bis[4-ethylphenyl]ethane | 10224-91-6 | 20 | 2
1,1-di-(t-butylperoxy)-3,3,5-trimethylcyclohexane | 6731-36-8 | 100 | 10
1,1-dibutyl-2-hydroxyguanidine | 29044-29-9 | 100 | 10
1,1-dichloro-1,2,2,2-tetrafluoroethane | 374-07-2 | 70000 | 7000
1,1-dichloro-1-fluoroethane | 1717-00-6 | 10000 | 1000
1,1-dichloro-1-nitroethane | 594-72-9 | 120 | 12
1,1-dichlorobut-1-ene | 11069-19-5 | 210 | 100
1,1-dichloroethane | 75-34-3 | 4000 | 400
1,1-dichloroethylene | 75-35-4 | 210 | 100
1,1-dichloropropan-1-ol | 26545-73-3 | 130 | 13
1,1-dichloropropane | 78-99-9 | 460 | 46
1,1-dichloropropene | 563-58-6 | 45 | 4.5
1,1-diethoxy-but-2-ene | 10602-34-3 | 450 | 45
1,1-difluoroethane | 75-37-6 | 27000 | 2700
1,1-dimethyl hydrazine | 57-14-7 | 0.25 | 0.025
1,1-dimethyl-3-phenyl urea | 101-42-8 | 30 | 3
1,1-dimethylcyclohexane | 590-66-9 | 16100 | 1610
1,1-dimethylethyl 2-propenylperoxide | 39972-78-6 | 100 | 10
1,1-di-t-amylperoxycyclohexane | 15667-10-4 | 100 | 10
1,1-di-tert-butylperoxycyclohexane | 3006-86-8 | 100 | 10
1,1-methylethylcyclopentane | 3875-51-2 | 3500 | 350
1,1'-oxybis(4-chlorobutane) | 6334-96-9 | 290 | 29
1,1-oxybis-benzene tetrapropylene derivs., sulfonated | 119345-03-8 | Must Meet NAAQS | Must Meet NAAQS
1,1'-oxybisbenzene, pentabromo deriv | 32534-81-9 | 5 | 0.5
1,1'-oxybisbenzene, tetrapropylene derivs, sulfonated, sodium salts | 119345-04-9 (Vapor) | 600 | 60
1,1'-oxybisbenzene, tetrapropylene derivs, sulfonated, sodium salts | 119345-04-9 (PM) | Must Meet NAAQS | Must Meet NAAQS
1,1'-oxybiscyclohexane | 4645-15-2 | 100 | 10
1,1'-oxydi-2-propanol | 110-98-5 | 1200 | 120
1,1'-sulfonylbis(2,4-dimethylbenzene) | 5184-75-8 | 610 | 61
1,2,2,6,6-pentamethyl-4-piperidinol | 2403-89-6 | 35 | 3.5
1,2,3,3,4,4,5,5-octafluorocyclopentene | 559-40-0 | 10000 | 1000
1,2,3,4,5-pentamethylcyclopentane | 33067-32-2 | 3500 | 350
1,2,3,4-tetrachlorobenzene | 634-66-2 (PM) | Must Meet NAAQS | Must Meet NAAQS
1,2,3,4-tetrachlorobenzene | 634-66-2 (Vapor) | 400 | 40
1,2,3,4-tetrahydro(1-phenylethyl)naphthalene | 63674-30-6 | 700 | 70
1,2,3,4-tetrahydro-5(1-phenyl)naphthalene | 60466-61-7 | 700 | 70
1,2,3,4-tetrahydro-6(1-phenyl)naphthalene | 6196-98-1 | 700 | 70
1,2,3,4-tetrahydronaphthalene | 119-64-2 | 3030 | 303
1,2,3,4-tetrahydroquinoline | 635-46-1 | 260 | 26
1,2,3,4-tetramethylbenzene | 488-23-3 | 2450 | 245
1,2,3,4-tetramethylnaphthalene | 3031-15-0 | 200 | 20
1,2,3,5-tetrachlorobenzene | 634-90-2 (Vapor) | 400 | 40
1,2,3,5-tetrachlorobenzene | 634-90-2 (PM) | Must Meet NAAQS | Must Meet NAAQS
1,2,3,5-tetramethylbenzene | 527-53-7 | 2450 | 245
1,2,3,6-tetrahydrobenzaldehyde | 100-50-5 | 90 | 9
1,2,3-benzotriazole | 95-14-7 | 120 | 12
1,2,3-propanetriol, polymer with (chloromethyl)oxirane | 25038-04-4 | Must Meet NAAQS | Must Meet NAAQS
1,2,3-propanetriyl trioctadecanoate | 555-43-1 | Must Meet NAAQS | Must Meet NAAQS
1,2,3-trichlorobenzene | 87-61-6 (PM) | Must Meet NAAQS | Must Meet NAAQS
1,2,3-trichlorobenzene | 87-61-6 (Vapor) | 400 | 40
1,2,3-trichloropropane | 96-18-4 | 600 | 60
1,2,3-trichloropropane, polymer with 1,1'-(methylenebis(oxy))bis(2-chloroethane) and sodium sulfide (Na2(Sx)), reduced | 68611-50-7 | Must Meet NAAQS | Must Meet NAAQS
1,2,3-trichloropropene | 96-19-5 | 45 | 4.5
1,2,3-trimethylbenzene | 526-73-8 | 4400 | 54
1,2,4,5-benzenetetracarboxylic acid, compd. with 4,5-dihydro-2-phenyl-1H-imidazole (1:1) | 54553-90-1 | 50 | 5
1,2,4,5-tetra-(1E)-prop-1-en-1-ylbenzene | 68512-02-7 | 1250 | 125
1,2,4,5-tetrachlorobenzene | 95-94-3 (PM) | Must Meet NAAQS | Must Meet NAAQS
1,2,4,5-tetrachlorobenzene | 95-94-3 (Vapor) | 400 | 40
1,2,4,5-tetraethylbenzene | 635-81-4 | 2450 | 245
1,2,4,5-tetramethylbenzene | 95-93-2 | 2450 | 245
1,2,4-cyclohexanetriethanethiol | 25664-92-0 | 18 | 1.8
1,2,4-triazole | 288-88-0 | 50 | 5
1,2,4-tributyl phosphorotrithioate | 78-48-8 | 50 | 5
1,2,4-trichlorobenzene | 120-82-1 | 400 | 40
1,2,4-triethenyl cyclohexane | 2855-27-8 | 2000 | 200
1,2,4-triethylbenzene | 877-44-1 | 2450 | 245
1,2,4-triisopropylbenzene | 948-32-3 | 2450 | 245
1,2,4-trimethylbenzene | 95-63-6 | 4400 | 54
1,2,6-hexanetriol | 106-69-4 | 4400 | 440
1,2-benzenedicarboxylic acid, 1,2-dihexyl ester, branched and linear | 68515-50-4 | 50 | 5
1,2-benzenedicarboxylic acid, di-C6-12-branched and linear alkyl esters | 392662-40-7 | 50 | 5
1,2-benzenedicarboxylic acid, di-C6-C8, br alkyl esters | 71888-89-6 | 50 | 5
1,2-benzenedicarboxylic acid, di-C7-11-branched and linear alkyl esters | 68515-42-4 | 50 | 5
1,2-benzenedicarboxylic acid, di-C7-C9-alkyl esters | 68515-41-3 | 50 | 5
1,2-benzenedicarboxylic acid, di-C8-10-branched alkyl esters, C9-rich | 68515-48-0 | 50 | 5
1,2-benzenedicarboxylic acid, di-C9-11-branched alkyl esters, C10-rich | 68515-49-1 | 50 | 5
1,2-benzenedicarboxylic acid, diheptyl nonyl undecyl ester, branched and linear | 111381-91-0 | 50 | 5
1,2-benzenedicarboxylic acid, diheptyl undecyl ester, branched and linear | 111381-90-9 | 50 | 5
1,2-benzenedicarboxylic acid, dihexyl ester | 84-75-3 | 50 | 5
1,2-benzenedicarboxylic acid, dipropyl ester | 131-16-8 | 50 | 5
1,2-benzenedicarboxylic aicd, diheptyl ester, branched and linear | 68515-44-6 | 50 | 5
1,2-benzenedicarboxylic aicd, diheptyl nonyl ester, branched and linear | 111381-89-6 | 50 | 5
1,2-benzenedicarboxylic aicd, dinonyl ester, branched and linear (also 9P Ester) | 68515-45-7 | 50 | 5
1,2-benzisothiazolin-3-one | 2634-33-5 | 350 | 35
1,2-bis(2-chloroethoxy)ethane | 112-26-5 | 290 | 29
1,2-bis(tribromophenoxy)-ethane | 37853-59-1 | 50 | 5
1,2-butadiene | 590-19-2 | 1100 | 9.9
1,2-butylene glycol | 584-03-2 | 2100 | 210
1,2-cyclohexanediamine, reaction products with 1,6-hexanediamine and 2,2-(1-methylethylidene)bis(4,1-phenyleneoxymethylene)bisoxirane homopolymer | 68609-07-4 | Must Meet NAAQS | Must Meet NAAQS
1,2-cyclohexanediol | 931-17-9 | 250 | 25
1,2-cyclohexyl-2-ethyl-1,3-propanediol | 25450-99-1 | 2340 | 234
1,2-di-2-ethoxy-4-fluoro-6-pyrimidinyl)hydrazine | not found | 20 | 2
1,2-diaminotoluene, ethoxylated and propoxylated | 67800-94-6 | 1000 | 100
1,2-dibromo-2,2-dichloroethyl dimethyl phosphate | 300-76-5 | 1 | 0.1
1,2-dibromo-2,4-dicyanobutane | 35691-65-7 | 100 | 10
1,2-dibromo-3-chloropropane | 96-12-8 | 0.1 | 0.01
1,2-dichloro-1,1,2,2-tetrafluoroethane | 76-14-2 | 70000 | 7000
1,2-dichloro-1,1,2-trifluoroethane | 354-23-4 | 10000 | 1000
1,2-dichloro-2-methylpropane | 594-37-6 | 1800 | 180
1,2-dichloro-3-nitrobenzene | 3209-22-1 | 9 | 0.9
1,2-dichloro-4-trifluoromethylbenzene | 328-84-7 | 1000 | 100
1,2-dichlorobenzene | 95-50-1 | 900 | 160
1,2-dichlorobutane | 616-21-7 | 460 | 46
1,2-dichloroethane, polymer with ammonia | 29320-38-5 | Must Meet NAAQS | Must Meet NAAQS
1,2-dichloroethylene | 540-59-0 | 7900 | 790
1,2-dichloropropane | 78-87-5 | 460 | 46
1,2-dichloropropene | 26952-23-8 | 45 | 4.5
1,2-dihydronaphthalene | 447-53-0 | 3030 | 303
1,2-diisopropylbenzene | 577-55-9 | 2450 | 245
1,2-dimethoxyethane | 110-71-4 | 220 | 22
1,2-dimethxoybenzene | 91-16-7 | 24 | 2.4
1,2-dimethyl-1,4-cyclohexadiene | 17351-28-9 | 2000 | 200
1,2-dimethyl-3-ethylbenzene | 933-98-2 | 2450 | 245
1,2-dimethylcyclohexane, mixture of cis and trans | 583-57-3 | 16100 | 1610
1,2-dimethyl-cyclohexene | 1674-10-8 | 940 | 94
1,2-dimethylcyclooctene | 54299-96-6 | 3400 | 340
1,2-dimethylnaphthalene | 573-98-8 | 200 | 20
1,2-dinitrobenzene | 528-29-0 | 10 | 1
1,2-diphenyl guanidine | 102-06-7 | 50 | 5
1,2-diphenylhydrazine | 122-66-7 | Must Meet NAAQS | Must Meet NAAQS
1,2-epoxybutane | 106-88-7 | 60 | 6
1,2-epoxyhexadecane | 7320-37-8 (Vapor) | 1000 | 100
1,2-epoxyhexadecane | 7320-37-8 (PM) | Must Meet NAAQS | Must Meet NAAQS
1,2-epoxyhexane | 1436-34-6 | 70 | 7
1,2-ethanediamine polymer with (chloromethyl)oxirane and N-methylmethanamine | 61163-15-3 | Must Meet NAAQS | Must Meet NAAQS
1,2-ethanediamine polymer with methyloxirane | 25214-63-5 | Must Meet NAAQS | Must Meet NAAQS
1,2-ethanediamine, homopolymer | 27308-78-7 | Must Meet NAAQS | Must Meet NAAQS
1,2-ethanediamine, polymer with aziridine | 25987-06-8 | 410 | 41
1,2-ethanedithiol | 540-63-6 | 18 | 1.8
1,2-propadiene | 463-49-0 | 1100 | 9.9
1,2-propadienyl cyclohexane | 5664-17-5 | 1200 | 120
1,2-propanediol, polymer with 2-methyloxirane and oxirane | 65395-10-0 | Must Meet NAAQS | Must Meet NAAQS
1,2-trans,4-cis-trimethyl-cyclopentane | 2613-70-9 | 3500 | 350
1,3,3-trichloropropene | 26556-03-6 | 45 | 4.5
1,3,5,7-tetrakis(3,3,3-trifluoroprop-1-yl)-1,3,5,7-tetramethylcyclotetrasiloxane | 429-67-4 | 1000 | 100
1,3,5-trichlorobenzene | 108-70-3 (Vapor) | 400 | 40
1,3,5-trichlorobenzene | 108-70-3 (PM) | Must Meet NAAQS | Must Meet NAAQS
1,3,5-triethylbenzene | 102-25-0 | 2450 | 245
1,3,5-triisopropylbenzene | 717-74-8 | 2450 | 245
1,3,5-trimethyl-2,4,6-tris(3,5-di-tert-butyl-4-hydroxybenzyl)benzene | 1709-70-2 | Must Meet NAAQS | Must Meet NAAQS
1,3,5-trimethylbenzene | 108-67-8 | 4400 | 54
1,3,5-trimethylcyclohexane | 1839-63-0 | 3400 | 340
1,3,5-trimethylhexahydro-1,3,5-triazine | 108-74-7 | 350 | 35
1,3,5-trimethylpiperidine | 27644-32-2 | 40 | 4
1,3,5-trinitrobenzene | 99-35-4 | 10 | 1
1,3,5-trioxane | 110-88-3 (PM) | Must Meet NAAQS | Must Meet NAAQS
1,3,5-trioxane | 110-88-3 (Vapor) | 700 | 70
1,3,5-tris(3,3,3-trifluoropropyl)-methylcyclotrisiloxane | 2374-14-3 | Must Meet NAAQS | Must Meet NAAQS
1,3,5-tris(3-dimethylamino) propylhexahydro-s-triazine | 15875-13-5 | Must Meet NAAQS | Must Meet NAAQS
1,3,5-tris(6-isocyanatohexyl)-1,3,5-triazinane-2,4,6-trione | 3779-63-3 | 8.1 | 0.55
1,3,5-tris[3-(trimethoxysilyl)propyl]-1,3,5-triazinane-2,4,6-trione | 26115-70-8 (Vapor) | 1000 | 100
1,3,5-tris[3-(trimethoxysilyl)propyl]-1,3,5-triazinane-2,4,6-trione | 26115-70-8 (PM) | Must Meet NAAQS | Must Meet NAAQS
1,3,6,8-pyrenetetrasulfonic acid tetrasodium salt hydrate | 59572-10-0 | Must Meet NAAQS | Must Meet NAAQS
1,3,6-hexanetricarbonitrile | 1772-25-4 | 50 | 5
1,3-benzenedimethanamine, polymer with diglycidyl ether of bisphenol A and 2,2,4-trimethyl 1,6-hexane diamine | 68738-77-2 | 50 | 5
1,3-benzoxazole-2(3H)-thione | 2382-96-9 | 1000 | 100
1,3-bis(hydroxymethyl)-5,5-dimethyl-2,4-imidazolidinedione | 6440-58-0 | 160 | 16
1,3-butadiene | 106-99-0 | 510 | 9.9
1,3-butadiene homopolymer | 9003-17-2 | Must Meet NAAQS | Must Meet NAAQS
1,3-butanediol | 107-88-0 | 4400 | 440
1,3-butanediol dimethacrylate | 1189-08-8 | 100 | 10
1,3-butanediol, polymer with 2-ethyl-2-(hydroxymethyl)-1,3-propanediol and 5-isocyanato-1-(isocyanatomethyl)-1,3,3-trimethylcyclohexane | 30228-07-0 | 8.1 | 0.55
1,3-cyclohexane dicarboxaldehyde | 55309-54-1 | 100 | 10
1,3-cyclohexanediol | 504-01-8 | 250 | 25
1,3-cyclohexanedione | 504-02-9 | Must Meet NAAQS | Must Meet NAAQS
1,3-dichloro-1,1,2,2,3-pentafluoropropane | 507-55-1 | 10000 | 1000
1,3-dichloro-2-butene | 7415-31-8 | 160 | 16
1,3-dichloro-2-butene, mixture of cis and trans | 926-57-8 | 160 | 16
1,3-dichloro-2-propanol | 96-23-1 | 130 | 13
1,3-dichloro-2-propanol phosphate | 13674-87-8 | 600 | 60
1,3-dichloro-2-propyloxymethyl propionate | 89910-07-6 (PM) | Must Meet NAAQS | Must Meet NAAQS
1,3-dichloro-2-propyloxymethyl propionate | 89910-07-6 (Vapor) | 2500 | 250
1,3-dichloro-5,5-dimethyl-2,4-imidazolidinedione | 118-52-5 | 2 | 0.2
1,3-dichlorobenzene | 541-73-1 | 900 | 160
1,3-dichloropropane | 142-28-9 | 460 | 46
1,3-dichloropropene | 542-75-6 | 45 | 4.5
1,3-dihydroxybenzene | 120-80-9 | 230 | 23
1,3-diisopropenylbenzene | 3748-13-8 | 2450 | 245
1,3-diisopropyl -5-ethylbenzene | 15181-13-2 | 2450 | 245
1,3-diisopropylbenzene | 99-62-7 | 2450 | 245
1,3-dimethyl-2-imidazolidinone | 80-73-9 | 100 | 10
1,3-dimethyl-4-ethylbenzene | 874-41-9 | 2450 | 245
1,3-dimethyl-5-ethylbenzene | 934-74-7 | 2450 | 245
1,3-dimethylbutylamine | 108-09-8 | 60 | 6
1,3-dimethylcyclohexane, mixture of cis and trans | 591-21-9 | 16100 | 1610
1,3-dimethylindane | 4175-53-5 | 5 | 0.5
1,3-dimethylnaphthalene | 575-41-7 | 200 | 20
1,3-dioxepane | 505-65-7 | 100 | 10
1,3-dioxolane | 646-06-0 | 610 | 61
1,3-diphenyl-2-propene-1-one | 94-41-7 | Must Meet NAAQS | Must Meet NAAQS
1,3-isobenzofurandione, hexahydromethyl-, polymer with 2,2-bis(hydroxymethyl)-1,3-propanediol, ethyloxirane, hexahydro-1,3-isobenzofurandione and oxirane | 169276-18-0 | Must Meet NAAQS | Must Meet NAAQS
1,3-isobenzofurandione, polymer with 2,5-furandione and 2,2'-oxybis(ethanol) | 26123-45-5 | Must Meet NAAQS | Must Meet NAAQS
1,3-isobenzofurandione, polymer with ethenylbenzene, 2,5-furandione and 1,2-propanediol | 26182-24-1 | Must Meet NAAQS | Must Meet NAAQS
1,3-pentadiene | 504-60-9 | 2000 | 200
1,3-pentadiene polymer with 2-methyl-2-butene | 26813-14-9 | Must Meet NAAQS | Must Meet NAAQS
1,3-pentanediol | 504-63-2 | 1000 | 100
1,3-phenylene diamine | 108-45-2 | 1 | 0.1
1,3-propandiamine-N-9-octadecenyl | 7173-62-8 | 100 | 10
1,3-trimethylenediamine | 109-76-2 | 270 | 5.4
1,4-(1-methyl-4-(1-methylethyl)-7-oxabicyclo[2.2.1]heptane)cineole | 470-67-7 | 1000 | 100
1,4-anhydro-5,6-di-O-(9Z)-9-octadecenoyl-D-glucitol | 8007-43-0 | 1000 | 100
1,4-anhydro-6-O-dodecanoyl-2,3-bis-O-(2-hydroxyethyl)-D-glucitol | 9005-67-8 | 1000 | 100
1,4-bis((2,3-epoxypropoxy)methyl)cyclohexane | 14228-73-0 | Must Meet NAAQS | Must Meet NAAQS
1,4-bis(3-aminopropyl)piperazine | 7209-38-3 | 610 | 61
1,4-bis(methylene)-cyclohexane | 4982-20-1 | 1200 | 120
1,4-butanediol | 110-63-4 | 500 | 50
1,4-butanediol vinyl ether | 17832-28-9 | 600 | 60
1,4-butynediol | 110-65-6 | 2 | 0.2
1,4-cyclohexanedicarboxaldehyde | 33424-83-8 | 100 | 10
1,4-cyclohexanedicarboxylic acid, dimethyl ester | 94-60-0 | 250 | 25
1,4-cyclohexanedimethanol | 105-08-8 | 250 | 25
1,4-cyclohexanediol | 556-48-9 | 250 | 25
1,4-cyclohexanedione | 637-88-7 (Not Defined) | 830 | 83
1,4-cyclohexanedione | 637-88-7 (PM) | Must Meet NAAQS | Must Meet NAAQS
1,4-cyclohexanediylbis(methylene) dibenzoate | 35541-81-2 | Must Meet NAAQS | Must Meet NAAQS
1,4-diamino-9,10-anthracenedione, N,N'-mixed 2-ethylhexyl and Me and pentyl derivs. | 74499-36-8 | Must Meet NAAQS | Must Meet NAAQS
1,4-dichloro-2-butene | 764-41-0 | 6 | 0.6
1,4-dichlorobenzene | 106-46-7 | 900 | 160
1,4-dichlorobenzene, polymer with sodium sulfide | 26125-40-6 | Must Meet NAAQS | Must Meet NAAQS
1,4-dichlorobutane | 110-56-5 | 460 | 46
1,4-diglycidyloxybutane | 2425-79-8 | 125 | 12.5
1,4-diisopropylbenzene | 100-18-5 | 2450 | 245
1,4-dimethyl-1-cyclohexene | 70688-47-0 | 940 | 94
1,4-dimethyl-2-ethylbenzene | 1758-88-9 | 2450 | 245
1,4-dimethylnaphthalene | 571-58-4 | 200 | 20
1,4-dimethylpiperazine | 106-58-1 | 610 | 61
1,4-dinitrobenzene | 100-25-4 | 10 | 1
1,4-dinitrosobenzene | 105-12-4 | 200 | 20
1,4-dioxacycloheptadecane-5,17-dione | 105-95-3 | 70 | 7
1,4-dioxane | 123-91-1 | 720 | 72
1,4-hexadiene | 592-45-0 | 340 | 34
1,4-naphthoquinone | 130-15-4 | 1 | 0.1
1,4-pentadiene | 591-93-5 | 2000 | 200
1,4-piperazinediethanamine | 6531-38-0 | 610 | 61
1,5,9-cyclododecatriene | 27070-59-3 | 490 | 49
1,5-cyclooctadiene | 111-78-4 | 1000 | 100
1,5-di(2-furyl)pentan-3-one | 6075-11-2 | 80 | 8
1,5-diamino-2-methylpentane | 15520-10-2 | 250 | 25
1,5-dibromopentane | 111-24-0 | 220 | 22
1,5-dimethyl-1,5-cyclooctadiene | 3760-14-3 | 2000 | 200
1,5-dimethyl-2-piperidone | 86917-58-0 | 260 | 26
1,5-dimethylnaphthalene | 571-61-9 | 200 | 20
1,5-dimethyltetralin | 21564-91-0 | 500 | 50
1,5-hexadiene | 592-42-7 | 340 | 34
1,5-hexanediol | 928-40-5 | 500 | 50
1,5-naphthalene diisocyanate | 3173-72-6 | 0.7 | 0.1
1,5-pentamethylene-1h-tetrazol | 54-95-5 | 100 | 10
1,5-pentanediol | 111-29-5 | 1000 | 100
1,6-dibromohexane | 629-03-8 | 90 | 9
1,6-dichlorohexane | 2163-00-0 | 3600 | 350
1,6-dimethylnaphthalene | 575-43-9 | 200 | 20
1,6-hexanediamine, polymer with 2-(chloromethyl)oxirane, 2-methyloxirane and oxirane, hydrochloride | 68201-88-7 | 100 | 10
1,6-hexanediol diacrylate | 13048-33-4 | 10 | 1
1,6-hexanediol diglycidyl ether | 16096-31-4 | 300 | 30
1,6-hexanediyl-bis(2-(2-(1-ethylpentyl)-3-oxazolidinyl)ethyl)carbamate | 140921-24-0 | Must Meet NAAQS | Must Meet NAAQS
1,6-hexasulfanediylbis(1-piperidinylmethanethione) | 971-15-3 | Must Meet NAAQS | Must Meet NAAQS
1,7-dimethylnaphthalene | 575-37-1 | 200 | 20
1,7-octadiene | 3710-30-3 | 2000 | 200
1,8-dimethylnaphthalene | 569-41-5 | 200 | 20
1-[[4-[phenylazo]-phenyl]azo]-2-naphthol | 92257-31-3 | 1400 | 140
1-[bis{3-{dimethylamino}propyl} amino]-2-propanol | 67151-63-7 | 20 | 2
10,10'-oxydi-phenoxarsine | 58-36-6 | 12 | 1.2
10-methylnonadecane | 56862-62-5 | Must Meet NAAQS | Must Meet NAAQS
11-methyl-1-ethylcyclopentane | 16747-50-5 | 3500 | 350
12,14-bis(methylene)-1,5,9-cyclohexadecatriene | 37013-22-2 | 100 | 10
12-Crown-4 | 294-93-9 | 20 | 2
12-hydroxy stearic acid | 106-14-9 | Must Meet NAAQS | Must Meet NAAQS
12-hydroxydodecanoic acid | 505-95-3 | 480 | 48
12-hydroxyoctadecanoic acid, homopolymer, reaction products with N1,N1-dimethyl-1,3-propanediamine, di-Me sulfate-quaternized | 70879-66-2 | Must Meet NAAQS | Must Meet NAAQS
13-docosenamide | 112-84-5 | Must Meet NAAQS | Must Meet NAAQS
15-pentadecanolide | 106-02-5 | Must Meet NAAQS | Must Meet NAAQS
1-acetoxy-1,3-butadiene | 1515-76-0 | 1100 | 9.9
1-acetyl-2-phenyl hydrazine | 114-83-0 | 4.4 | 0.44
1-acetylcyclohexanone | 932-66-1 | 1000 | 100
1-adamantyldimethylamine | 3717-40-6 | 83 | 8.3
1-allyl-2,5-dimethoxy-3,4-(methylenedioxy)-benzene | 523-80-8 | 20 | 2
1-allylnaphthalene | 2489-86-3 | 200 | 20
1-aminoheptane | 111-68-2 | 50 | 5
1-aminomethanamide dihydrogen tetraoxosulfate | 21351-39-3 | 50 | 5
1-benzocyclobutyl pentanone | 6809-93-4 | 25 | 2.5
1-benzothiophene | 95-15-8 | 25 | 2.5
1-benzyl-3-methylbenzene | 620-47-3 (Vapor) | 1000 | 100
1-benzyl-3-methylbenzene | 620-47-3 (PM) | Must Meet NAAQS | Must Meet NAAQS
1-bromo-2-chloroethane | 107-04-0 | 10 | 1
1-bromo-2-chloropropane | 3017-96-7 | 540 | 54
1-bromo-3-chloropropane | 109-70-6 | 540 | 54
1-bromobutane | 109-65-9 | 2000 | 200
1-bromopropane | 106-94-5 | 2800 | 110
1-butanethiol | 109-79-5 | 2.7 | 1.8
1-butanol | 71-36-3 | 610 | 61
1-buten-3-yne | 689-97-4 | 16400 | 1640
1-butene | 106-98-9 | 19000 | 1600
1-butoxyethoxy-2-propanol | 124-16-3 | 1000 | 100
1-butyl isovalerate | 109-19-3 | 840 | 84
1-carboxyethenylcarboxyphosphonate (PM) | not found | Must Meet NAAQS | Must Meet NAAQS
1-carboxyethenylcarboxyphosphonate (Vapor) | not found | 1000 | 100
1-chloro-1-hexene | 37368-20-0 | 8200 | 820
1-chloro-1-methylcyclopentane | 6196-85-6 | 2700 | 270
1-chloro-1-pentene | 21450-13-5 | 8200 | 820
1-chloro-2-(trifluoromethyl)benzene | 88-16-4 | 600 | 20
1-chloro-2-methyl-propane | 513-36-0 | 1030 | 103
1-chloro-2-propanol | 127-00-4 | 40 | 4
1-chloro-3,3,3-trifluoropropene | 2730-43-0 | 10000 | 1000
1-chloro-4-(trifluoromethyl)benzene | 98-56-6 | 1830 | 183
1-chloro-4-nitrobenzene | 100-00-5 | 6.4 | 0.64
1-chloroheptane | 629-06-1 | 2700 | 270
1-chloropentane | 543-59-9 | 2700 | 270
1-chloropropene | 590-21-6 | 30 | 3
1-chlorotetradecane | 2425-54-9 | 2700 | 270
1-decene | 872-05-9 | 5700 | 570
1-docosanol | 661-19-8 | Must Meet NAAQS | Must Meet NAAQS
1-docosene | 1599-67-3 (PM) | Must Meet NAAQS | Must Meet NAAQS
1-docosene | 1599-67-3 (Not Defined) | 5700 | 570
1-dodecanethiol | 112-55-0 | 8 | 0.8
1-dodecanol, manufacture of, distillation lights | 189233-28-1 | 1500 | 150
1-dodecene | 112-41-4 | 5700 | 570
1-dodecene, dimer, hydrogenated | 151006-61-0 | 5700 | 570
1-dodecyne | 765-03-7 | 16400 | 1640
1-eicosanol | 629-96-9 | Must Meet NAAQS | Must Meet NAAQS
1-eicosene | 3452-07-1 (Not Defined) | 5700 | 570
1-eicosene | 3452-07-1 (PM) | Must Meet NAAQS | Must Meet NAAQS
1-ethoxy propanol | 52125-53-8 | 3800 | 380
1-ethoxy-2-heptanone | 51149-70-3 | 720 | 72
1-ethoxyethene | 109-92-2 | 1900 | 190
1-ethyl-2-(8-heptadecenyl)-4,5-dihydro-3-(2-hydroxyethyl)-(1H-imidazolium) ethyl sulfate | 68039-12-3 | 150 | 15
1-ethyl-2-propylbenzene | 16021-20-8 | 2450 | 245
1-ethyl-2-pyrrolidinone | 2687-91-4 | 420 | 42
1-ethyl-3-methylimidazolium ethyl sulfate | 342573-75-5 | 150 | 15
1-ethylnaphthalene | 1127-76-0 | 200 | 20
1H-1,2,4-triazole-3-thiol | 3179-31-5 | 50 | 5
1H-benzotriazole, sulfate | 24694-40-4 | 120 | 12
1-heptadecanol | 1454-85-9 (PM) | Must Meet NAAQS | Must Meet NAAQS
1-heptadecanol | 1454-85-9 (Not Defined) | 1500 | 150
1-heptadecene | 6765-39-5 | 5700 | 570
1-heptene | 592-76-7 | 5000 | 500
1-hexacosanol | 506-52-5 (PM) | Must Meet NAAQS | Must Meet NAAQS
1-hexacosanol | 506-52-5 (Not Defined) | 1500 | 150
1-hexacosene | 18835-33-1 (PM) | Must Meet NAAQS | Must Meet NAAQS
1-hexacosene | 18835-33-1 (Not Defined) | 5700 | 570
1-hexadecanethiol | 2917-26-2 | 50 | 5
1-hexadecanol | 36653-82-4 (Not Defined) | 1500 | 150
1-hexadecanol | 36653-82-4 (PM) | Must Meet NAAQS | Must Meet NAAQS
1-hexadecene | 629-73-2 | 5700 | 570
1-hexanol | 111-27-3 | 1700 | 170
1-hexen-3-yne | 13721-54-5 | 16400 | 1640
1-hexene | 592-41-6 | 1700 | 170
1-hexyn-3-ol | 105-31-7 | 125 | 12.5
1H-imidazole | 288-32-4 (PM) | 50 | 5
1H-imidazole | 288-32-4 (Vapor) | 100 | 10
1H-imidazoledipropanoic acid, 4,5-dihydro-1-(2-hydroxyethyl)-, 2-norcoco alkyl derivs., di-Me esters, phosphates (esters), sodium salts | 95913-20-5 | 50 | 5
1H-pyrazole | 288-13-1 (Vapor) | 100 | 10
1H-pyrazole | 288-13-1 (PM) | 50 | 5
1-hydroxy-2-butanone | 5077-67-8 | 1000 | 100
1-hydroxy-2-propanone | 116-09-6 | 1330 | 133
1-hydroxy-4-(p-toluidino)-anthraquinone | 81-48-1 | 50 | 5
1-hydroxycyclohexyl phenyl ketone | 947-19-3 | 100 | 10
1-hydroxyethyl-2-cocoimidazoline | 61791-38-6 | 600 | 60
1-hydroxyethylidene-1,1-diphosphonic acid | 2809-21-4 | Must Meet NAAQS | Must Meet NAAQS
1-imino-1H-isoindol-3-amine | 3468-11-9 | Must Meet NAAQS | Must Meet NAAQS
1-methacrylic acid, dodecyl ester | 90551-76-1 | 375 | 38
1-methoxy-1-butanol | 30677-36-2 | 1300 | 130
1-methoxy-2-butanol | 53778-73-7 | 1300 | 130
1-methoxy-2-propanol | 107-98-2 | 3700 | 370
1-methoxy-2-propanol acetate | 108-65-6 | 2700 | 270
1-methoxy-2-propanone | 5878-19-3 | 720 | 72
1-methoxypentane | 628-80-8 | 630 | 270
1-methyl-1H-indene | 29036-25-7 | 470 | 47
1-methyl-2-(2-propenyl)-benzene | 1587-04-8 | 1250 | 125
1-methyl-2-(C12-14-alkyloxy)oxirane | 39390-62-0 (PM) | Must Meet NAAQS | Must Meet NAAQS
1-methyl-2-(C12-14-alkyloxy)oxirane | 39390-62-0 (Vapor) | 1000 | 100
1-methyl-2,5-pyrrolidinedione | 1121-07-9 | 70 | 7
1-methyl-2-chlorobenzene | 25168-05-2 | 460 | 46
1-methyl-2-methylene cyclohexane | 2808-75-5 | 1200 | 120
1-methyl-2-n-butylbenzene | 1595-11-5 | 2450 | 245
1-methyl-2-propylbenzene | 1074-17-5 | 2450 | 245
1-methyl-2-propylcyclohexane | 4291-79-6 | 3500 | 350
1-methyl-2-tert-butylbenzene | 27138-21-2 | 2450 | 245
1-methyl-3-butylbenzene | 1595-04-6 | 2450 | 245
1-methyl-3-propylbenzene | 1074-43-7 | 2450 | 245
1-methyl-4-(1-methylethyl)cyclohexanol | 21129-27-1 | 2340 | 234
1-methyl-4-butylbenzene | 1595-05-7 | 2450 | 245
1-methyl-4-propylbenzene | 1074-55-1 | 2450 | 245
1-methylcyclopentadiene | 26519-91-5 | 1000 | 100
1-methylcyclopentene | 693-89-0 | 3700 | 370
1-methylethylidine-bis-1,1-dimethylethyl) peroxide | 4262-61-7 | 100 | 10
1-methylimidazole | 616-47-7 | 100 | 10
1-methylindane | 767-58-8 | 5 | 0.5
1-methyl-N-(trimethylsilyl)-methanesulfonamide | 999-99-5 | 1000 | 100
1-methylnaphthalene | 90-12-0 | 200 | 20
1-methyl-trans-3-ethylcyclopentane | 2613-65-2 | 3500 | 350
1-naphthalene acetamide | 86-86-2 | 50 | 5
1-naphthalenesulfonic acid, polymer with formaldehyde, calcium salt | 37293-74-6 | Must Meet NAAQS | Must Meet NAAQS
1-naphthol | 90-15-3 | 20 | 2
1-naphthylamine | 134-32-7 | 0.05 | 0.005
1-nitropropane | 108-03-2 | 900 | 90
1-nitropyrene | 5522-43-0 | 0.5 | 0.05
1-nonadecanol | 1454-84-8 (Not Defined) | 1500 | 150
1-nonadecanol | 1454-84-8 (PM) | Must Meet NAAQS | Must Meet NAAQS
1-nonadecene | 18435-45-5 | 5700 | 570
1-nonanamine | 112-20-9 | 100 | 10
1-nonanethiol | 1455-21-6 | 33 | 3.3
1-nonene | 124-11-8 | 5700 | 570
1-nonyne | 3452-09-3 | 16400 | 1640
1-octacosene | 18835-34-2 (Not Defined) | 5700 | 570
1-octacosene | 18835-34-2 (PM) | Must Meet NAAQS | Must Meet NAAQS
1-octadecanethiol | 2885-00-9 | 60 | 6
1-octadecanol | 112-92-5 (PM) | Must Meet NAAQS | Must Meet NAAQS
1-octadecanol | 112-92-5 (Not Defined) | 1500 | 150
1-octadecanol, manuf. of, distn. Lights | 189233-31-6 (PM) | Must Meet NAAQS | Must Meet NAAQS
1-octadecanol, manuf. of, distn. Lights | 189233-31-6 (Not Defined) | 1500 | 150
1-octadecene | 112-88-9 | 5700 | 570
1-octene | 111-66-0 | 3400 | 340
1-octyl alcohol | 111-87-5 | 2700 | 270
1-O-methyl-3,6-anhydro-alpha-D-mannopyranose | 15814-56-9 (PM) | Must Meet NAAQS | Must Meet NAAQS
1-O-methyl-3,6-anhydro-alpha-D-mannopyranose | 15814-56-9 (Not Defined) | 3500 | 350
1-pentadecanol | 629-76-5 (Not Defined) | 1500 | 150
1-pentadecanol | 629-76-5 (PM) | Must Meet NAAQS | Must Meet NAAQS
1-pentadecene | 13360-61-7 (Not Defined) | 5700 | 570
1-pentadecene | 13360-61-7 (PM) | Must Meet NAAQS | Must Meet NAAQS
1-pentanethiol | 110-66-7 | 0.1 | 2
1-pentanol | 71-41-0 | 360 | 73
1-penten-4-yne | 871-28-3 | 16400 | 1640
1-pentene | 109-67-1 | 290 | 480
1-pentyl-2,5-pyrrolidinedione | 5332-35-4 | 420 | 42
1-pentyne | 627-19-0 | 16400 | 1640
1-phenyl-1-propanol | 93-54-9 | 440 | 44
1-phenyl-2-heptanone | 6683-94-9 | 500 | 50
1-phenylnaphthalene | 605-02-7 | 200 | 20
1-phenylthiourea | 103-85-5 | 4 | 0.4
1-piperazineethanamine and tall-oil fatty acid amides | 475285-70-2 | 100 | 10
1-piperidine pentanol | 2937-83-9 | 40 | 4
1-propanesulfonic acid, 2-methyl-2-((1-oxo-2-propen-1-yl)amino)-, sodium salt (1:1), polymer with 2-propenamide | 38193-60-1 | Must Meet NAAQS | Must Meet NAAQS
1-propanol | 71-23-8 | 2460 | 246
1-propene, hydroformylation products, by-products from, distn. residues | 203588-70-9 | 1400 | 140
1-propene, hydroformylation products, high-boiling | 68551-11-1 | 1400 | 140
1-propoxy-2-(propylthio)-3-(trifluoromethyl)-benzene | not found | 20 | 2
1-propoxy-2-propanol | 1569-01-3 | 1000 | 100
1-tetracosanol | 506-51-4 | 100 | 10
1-tetracosene | 10192-32-2 (PM) | Must Meet NAAQS | Must Meet NAAQS
1-tetracosene | 10192-32-2 (Not Defined) | 5700 | 570
1-tetradecanol | 112-72-1 (Not Defined) | 1500 | 150
1-tetradecanol | 112-72-1 (PM) | Must Meet NAAQS | Must Meet NAAQS
1-tetradecanol-1-propanoate | 6221-95-0 | 340 | 34
1-tetradecene | 1120-36-1 | 5700 | 570
1-tridecene | 2437-56-1 | 5700 | 570
1-tridecyl alcohol | 112-70-9 | 1500 | 150
1-undecanethiol | 5332-52-5 | 39 | 3.9
1-undecene | 821-95-4 | 5700 | 570
1-vinyl-1H-imidazole | 1072-63-5 | 100 | 10
2 (2'-hydroxy-5'-methylphenyl) benzotriazole | 2440-22-4 | 120 | 12
2-((2-(dimethylamino)ethyl)methylamino)-ethanol | 2212-32-0 | 50 | 5
2-((2-aminoethyl)amino)ethanol, polymer with methyloxirane | 31568-06-6 | Must Meet NAAQS | Must Meet NAAQS
2-((dimethylamino)methyl)phenol | 120-65-0 | 420 | 42
2-(1,1-dimethylethyl)-5-pyrimidinol, sodium salt | 146237-62-9 | 20 | 2
2-(1,3-benzothiazol-2-ylsulfanyl)succinic acid | 95154-01-1 | 100 | 10
2-(2-(2-hydroxy-1-naphthalenyl)diazenyl)-5-methylbenzenesulfonic acid, barium salt (2:1) | 108825-27-0 | 50 | 5
2-(2,3,4,5-tetramethylnonoxy)ethanol | 68015-67-8 | 600 | 60
2-(2,4,5-trichlorophenoxy)propionic acid | 93-72-1 | Must Meet NAAQS | Must Meet NAAQS
2-(2-aminoethoxy)ethanol | 929-06-6 | 380 | 38
2-(2-butoxyethoxy)ethanol | 210818-08-9 | 600 | 60
2-(2-ethoxyethox)yethyl acrylate | 7328-17-8 | 10 | 1
2-(2H-benzotriazol-2-yl)-4,6-bis(1-methyl-1-phenylethyl)phenol | 70321-86-7 (PM) | 50 | 5
2-(2H-benzotriazol-2-yl)-4,6-bis(1-methyl-1-phenylethyl)phenol | 70321-86-7 (Vapor) | 800 | 80
2-(2H-benzotriazol-2-yl)-6-(1-methyl-1-phenylethyl)-4-(1,1,3,3-tetramethylbutyl)phenol | 73936-91-1 | 120 | 12
2-(2'-hydroxy-3,5'-diteramylphenyl) benzotriazole | 25973-55-1 | 120 | 12
2-(2-hydroxyethylamino)ethanol | 8033-73-6 | 140 | 14
2-(2-hydroxyphenyl)-2-(4-hydroxyphenyl)propane | 837-08-1 (PM) | 50 | 5
2-(2-hydroxyphenyl)-2-(4-hydroxyphenyl)propane | 837-08-1 (Vapor) | 800 | 80
2-(2-nonylphenoxy)ethanol phosphoric acid | 51811-79-1 | 600 | 60
2-(2-pyridyl)benzimidazole | 1137-68-4 | Must Meet NAAQS | Must Meet NAAQS
2-(2-trifluoromethylphenylazo)-N-(2,3-dihydro-2-oxo-1H-benzimidazol-5-yl)-3-oxobutanamide | 68134-22-5 | Must Meet NAAQS | Must Meet NAAQS
2-(3,4-dichlorophenyl)-4-methyl-1,2,4-oxadiazolidine-3,5-dione | 20354-26-1 | 35 | 3.5
2-(3-isobutylphenyl)propionic acid | 66622-47-7 | 50 | 5
2(5H)-furanone | 497-23-4 | 600 | 60
2-(7-methyloctyl)phenol | 27938-31-4 | 170 | 17
2-(8-heptadecen-1-yl)-4,5-dihydro-1H-imidazole-1-ethanol | 95-38-5 | 100 | 10
2-(acryloyloxy)ethyl)trimethylammonium chloride | 5039-78-1 | 140 | 14
2-(butylamino)ethanol | 111-75-1 | 97 | 7
2-(chloromethyl)oxirane | 9009-12-5 | 20 | 2
2-(E)-butanedioic acid, polymer with methyloxirane and oxirane | 68400-72-6 (PM) | Must Meet NAAQS | Must Meet NAAQS
2-(E)-butanedioic acid, polymer with methyloxirane and oxirane | 68400-72-6 (Vapor) | 1000 | 100
2-(E)-butanedioic acid, polymer with methyloxirane and oxirane and 1,2,3-propanetriol | 68400-71-5 (PM) | Must Meet NAAQS | Must Meet NAAQS
2-(E)-butanedioic acid, polymer with methyloxirane and oxirane and 1,2,3-propanetriol | 68400-71-5 (Vapor) | 1000 | 100
2-(ethylamino)ethanol | 110-73-6 | 97 | 7
2-(heptadecenyl)-2-oxazoline-4,4-dimethanol | 28984-69-2 | 600 | 60
2-(hydroxyl t-butyl)-5,5-dimethyl 1,3-dioxane | not found | 500 | 50
2-(mercapto)-6-(trifluoromethyl)-phenol | not found | 20 | 2
2-(methylthio)phenol | 1073-29-6 | 150
2-(nonylphenoxy)ethanol | 27986-36-3 | Must Meet NAAQS | Must Meet NAAQS
2-(perfluoroalkyl)ethanol | 65545-80-4 | Must Meet NAAQS | Must Meet NAAQS
2-(phenylmethyl)isoquinolinium, chloride | 35674-56-7 | Must Meet NAAQS | Must Meet NAAQS
2-(propylthio)-3-(trifluoromethyl)phenol | 380611-43-8 | 20 | 2
2-(Z)-butenedioic acid, dibutyl ester polymer with chloroethene and 1,2-propanediol mono-2-propenoate | 114653-42-8 | Must Meet NAAQS | Must Meet NAAQS
2,2'-((9,10-dihydro-9,10-dioxo-1,4-anthracenediyl)diimino)bis(5-methyl-benzenesulfonic acid, disodium salt | 4403-90-1 | Must Meet NAAQS | Must Meet NAAQS
2,2'-(4-methylphenylimino)diethanol | 3077-12-1 (Vapor) | 280 | 28
2,2'-(4-methylphenylimino)diethanol | 3077-12-1 (PM) | Must Meet NAAQS | Must Meet NAAQS
2,2',2"-nitrotrisethanol, homopolymer | 64114-46-1 | Must Meet NAAQS | Must Meet NAAQS
2,2',2"-nitrotrisethanol, homopolymer, reaction products with chloromethane | 68609-18-7 | Must Meet NAAQS | Must Meet NAAQS
2,2',2''-[propane-1,2,3-triyltris(oxy)]triethanol | 31694-55-0 | 100 | 10
2,2',2''-nitrilotriethanol sulfate | 7376-31-0 | 51 | 7.5
2,2',2''-nitrilotriethanol, hydrochloride | 637-39-8 | 51 | 7.5
2,2',2''-nitrilotrisacetamide | 4862-18-4 | 360 | 36
2,2',2''-nitrilotris-ethanol, homopolymer, hydrochloride | 67924-33-8 | 100 | 10
2,2',2''-nitrilotrisethyl tri(dihydrogenphosphate) | 68140-45-4 | 100 | 10
2,2',2''-nitrilotrisethyl tris(dihydrogen phosphate), sodium salt | 68171-29-9 (PM) | Must Meet NAAQS | Must Meet NAAQS
2,2',2''-nitrilotrisethyl tris(dihydrogen phosphate), sodium salt | 68171-29-9 (Not Defined) | 100 | 10
2,2,2-trichloroacetaldehyde | 75-87-6 | 50 | 5
2,2,2-trichloroethanol | 115-20-8 | 175 | 18
2,2,3,3,4-pentamethylpentane | 16747-44-7 | 1700 | 330
2,2,3,3-tetramethylbutane | 594-82-1 | 5600 | 540
2,2,3,3-tetramethylhexane | 13475-81-5 | 1700 | 330
2,2,3,3-tetramethylpentane | 7154-79-2 | 4800 | 450
2,2,3,4,4-pentamethylpentane | 16747-45-8 | 1700 | 330
2,2,3,4-tetramethylhexane | 52897-08-2 | 1700 | 330
2,2,3,4-tetramethylpentane | 1186-53-4 | 4800 | 450
2,2,3,5-tetramethylhexane | 52897-09-3 | 1700 | 330
2,2',3-triisopropylbiphenyl | 29225-91-0 | 13 | 1.3
2,2,3-trimethylbutane | 464-06-2 | 10000 | 2700
2,2,3-trimethylheptane | 52896-92-1 | 1700 | 330
2,2,3-trimethylhexane | 16747-25-4 | 4800 | 450
2,2,3-trimethylpentane | 564-02-3 | 5600 | 540
2,2,4(2,4,4)-trimethyl-1,6-hexanediamine | 25620-58-0 | 16 | 0.54
2,2,4,4-tetramethyl cyclobutanedione | 933-52-8 | Must Meet NAAQS | Must Meet NAAQS
2,2,4,4-tetramethyl-21-oxo-7-oxa-3,20-diazadispiro[5.1.11.2]heneicosane-20-propanoic acid dodecyl ester | 85099-51-0 | 50 | 5
2,2,4,4-tetramethylhexane | 51750-65-3 | 1700 | 330
2,2,4,4-tetramethylpentane | 1070-87-7 | 4800 | 450
2,2,4,5-tetramethylhexane | 16747-42-5 | 1700 | 330
2,2,4-trimethyl-1,3-pentanediol | 144-19-4 | 840 | 84
2,2,4-trimethyl-1,3-pentanediol dibenzoate | 68052-23-3 | 220 | 22
2,2,4-trimethyl-1,3-pentanediol diisobutyrate | 6846-50-0 | 440 | 44
2,2,4-trimethyl-1,6-hexanediamine | 3236-53-1 | 16 | 0.54
2,2,4-trimethylheptane | 14720-74-2 | 1700 | 330
2,2,4-trimethylhexane | 16747-26-5 | 4800 | 450
2,2,4-trimethylpent-3-en-1-yl 2-methylpropanoate | 3494-69-7 (Vapor) | 500 | 50
2,2,4-trimethylpent-3-en-1-yl 2-methylpropanoate | 3494-69-7 (PM) | Must Meet NAAQS | Must Meet NAAQS
2,2,4-trimethylpentane | 540-84-1 | 5600 | 540
2,2,5,5-tetramethyldihydrofuran-3(2H)-one | 5455-94-7 | 1500 | 150
2,2,5,5-tetramethylhexane | 1071-81-4 | 1700 | 330
2,2,5-trimethylheptane | 20291-95-6 | 1700 | 330
2,2,5-trimethylhexane | 3522-94-9 | 4800 | 450
2,2,6-trimethylheptane | 1190-83-6 | 1700 | 330
2,2'-[(1-methylethylidene)bis] [4,1-phenyleneoxymethylene]bis-oxirane, homopolymer | 25085-99-8 (Vapor) | 1000 | 100
2,2'-[(1-methylethylidene)bis] [4,1-phenyleneoxymethylene]bis-oxirane, homopolymer | 25085-99-8 (PM) | Must Meet NAAQS | Must Meet NAAQS
2,2'-[(1-methylethylidene)bis] 4,1-phenyleneoxy[(1-butoxumethyl)-2,1-ethanediyl oxymethylene)]bis-oxirane | 71033-08-4 (PM) | Must Meet NAAQS | Must Meet NAAQS
2,2'-[(1-methylethylidene)bis] 4,1-phenyleneoxy[(1-butoxumethyl)-2,1-ethanediyl oxymethylene)]bis-oxirane | 71033-08-4 (Vapor) | 1000 | 100
2,2'-[(E)-1,2-ethenediyl]bis[5-[[4-(4-morpholinyl)-6-(phenylamino)-1,3,5-triazin-2-yl]amino]-benzenesulfonic acid, sodium salt (1:2) | 16090-02-1 (PM) | Must Meet NAAQS | Must Meet NAAQS
2,2'-[(E)-1,2-ethenediyl]bis[5-[[4-(4-morpholinyl)-6-(phenylamino)-1,3,5-triazin-2-yl]amino]-benzenesulfonic acid, sodium salt (1:2) | 16090-02-1 (Vapor) | 600 | 60
2,2'-[1,2-ethanediylbis{oxy}bis[n,n-dimethyl]ethaneamine | 3065-46-1 | 180 | 18
2,2'-[dioxybis(carbonyloxy)]dibutane | 19910-65-7 (Vapor) | 500 | 50
2,2'-[dioxybis(carbonyloxy)]dibutane | 19910-65-7 (PM) | Must Meet NAAQS | Must Meet NAAQS
2,2'-[dioxybis(carbonyloxy)]dipropane | 105-64-6 | 100 | 10
2,2'-[oxybis(methylene)]bis[2-ethylpropane-1,3-diol] | 23235-61-2 | 1000 | 100
2,2'-azodi(2-methylbutyronitrile) | 13472-08-7 | Must Meet NAAQS | Must Meet NAAQS
2,2'-azodiisobutyronitrile | 78-67-1 (Not Defined) | 50 | 5
2,2'-azodiisobutyronitrile | 78-67-1 (PM) | Must Meet NAAQS | Must Meet NAAQS
2,2'-bipyridyl | 366-18-7 | 30 | 3
2,2-bis(bromomethyl)-1,3-propanediol, polymer with 2-(chloromethyl)oxirane | 31452-80-9 | Must Meet NAAQS | Must Meet NAAQS
2,2-dibromo malonamide | 73003-80-2 | 50 | 5
2,2-dibromo-2-cyanoacetamide | 10222-01-2 | 20 | 2
2,2-dibutyl-1,3,2-dioxastannepin-4,7-dione | 78-04-6 | 30 | 3
2,2-dichloro-1,1,1-trifluoroethane | 306-83-2 | 3100 | 310
2,2-dichloroisopropyl ether | 63283-80-7 | 210 | 21
2,2-dichloropropane | 594-20-7 | 460 | 46
2,2-dichloropropionic acid | 75-99-0 | 60 | 6
2,2-diethyl-1,3-propanediol | 115-76-4 (Vapor) | 2500 | 250
2,2-diethyl-1,3-propanediol | 115-76-4 (PM) | Must Meet NAAQS | Must Meet NAAQS
2,2'-diisopropylbiphenyl | 36876-13-8 | 13 | 1.3
2,2-dimehtylhexane | 590-73-8 | 5600 | 540
2,2-dimethoxy-1-aza-2-silacyclopentane-1-ethanamine | 618914-51-5 | 2200 | 220
2,2-dimethoxy-2-phenylacetophenone | 24650-42-8 | 3440 | 344
2,2-dimethoxypropane | 77-76-9 | 1000 | 100
2,2-dimethyl-1-(1-methylethyl)-3-(2-methyl-1-oxopropoxy)propyl phenylmethyl ester benzenedicarboxylic acid | 16883-83-3 | 50 | 5
2,2-dimethyl-1-propanol | 75-84-3 | 1520 | 152
2,2-dimethylbutane | 75-83-2 | 5600 | 200
2,2-dimethylcyclopentanone | 4541-32-6 | 1700 | 170
2,2-dimethylheptane | 1071-26-7 | 4800 | 450
2,2-dimethyloctane | 15869-87-1 | 1700 | 330
2,2-dimethylpentane | 590-35-2 | 10000 | 2700
2,2-dimethylthiazolidine | 19351-18-9 | 125 | 12.5
2,2'-disulfanediyldiethanol | 1892-29-1 | 140 | 14
2,2'-dithiobis-benzothiazole | 120-78-5 | 50 | 5
2,2'-iminobisethanol, compd. with alpha-(nonylphenyl)-omega-hydroxypoly(oxy-1,2-ethanediyl) phosphate | 61837-81-8 (PM) | Must Meet NAAQS | Must Meet NAAQS
2,2'-iminobisethanol, compd. with alpha-(nonylphenyl)-omega-hydroxypoly(oxy-1,2-ethanediyl) phosphate | 61837-81-8 (Not Defined) | 100 | 10
2,2-iminobisethanol, N-(3-(branched decyloxy)propyl) derivs, N-oxides | 68478-65-9 | Must Meet NAAQS | Must Meet NAAQS
2,2'-iminobisethanol, N-coco alkyl derivs., N-oxides | 61791-47-7 | 100 | 10
2,2'-iminobisethanol, N-tallow alkyl derivs. | 61791-44-4 | 100 | 10
2,2'-iminodiethanol hydrochloride | 14426-21-2 | 100 | 10
2,2'-methylene bis(4-methyl-6-tert-butyl phenol) | 119-47-1 | Must Meet NAAQS | Must Meet NAAQS
2,2-methylene diphenyl diisocyanate | 2536-05-2 (PM) | 8.1 | 0.55
2,2-methylene diphenyl diisocyanate | 2536-05-2 (Vapor) | 3.3 | 0.063
2,2'-oxybis(ethanol) dibenzoate | 120-55-8 | 990 | 99
2,2'-oxybis(ethylamine) | 2752-17-2 | 280 | 28
2,2'-oxybis-acetic acid | 110-99-6 | 50 | 5
2,2'-oxybisethanol | 68909-76-2 | 100 | 10
2,2'-oxybisethanol, reaction products with ammonia, morpholine derivs. residues | 68909-77-3 | 1400 | 140
2,2'-oxybis-ethanol, reaction products with ammonia, morpholine derivs. residues, acetates (salts) | 68877-16-7 | 100 | 10
2,2'-oxybisethanol, reaction products with ammonia, morpholine derivs. residues, reaction products with sulfur dioxide | 102424-23-7 | 100 | 10
2,2'-thiodiethanethiol | 3570-55-6 | 20 | 2
2,3- dichloropropene | 78-88-6 | 45 | 4.5
2,3,3,3-tetrafluoropropene | 754-12-1 | 10000 | 1000
2,3,3,4-tetramethylhexane | 52897-10-6 | 1700 | 330
2,3,3,4-tetramethylpentane | 16747-38-9 | 4800 | 450
2,3,3,5-tetramethylhexane | 52897-11-7 | 1700 | 330
2,3,3-trichloro-1,1,1-trifluoropropane | 431-51-6 | 38000 | 3800
2,3,3-trimethylheptane | 52896-93-2 | 1700 | 330
2,3,3-trimethylhexane | 16747-28-7 | 4800 | 450
2,3,3-trimethylpentane | 560-21-4 | 5600 | 540
2,3,4,6-tetrachlorophenol | 58-90-2 | 15 | 1.5
2,3,4-trihydroxybenzophenone | 1143-72-2 (Vapor) | 1000 | 100
2,3,4-trihydroxybenzophenone | 1143-72-2 (PM) | Must Meet NAAQS | Must Meet NAAQS
2,3,4-trihydroxybenzophenone naphthoquinone-1,2-diazido-5-sulfonate | 68510-93-0 (PM) | Must Meet NAAQS | Must Meet NAAQS
2,3,4-trihydroxybenzophenone naphthoquinone-1,2-diazido-5-sulfonate | 68510-93-0 (Vapor) | 1000 | 100
2,3,4-trimethylheptane | 52896-95-4 | 1700 | 330
2,3,4-trimethylhexane | 921-47-1 | 4800 | 450
2,3,4-trimethylpentane | 565-75-3 | 5600 | 540
2,3,5,6-tetrachloropyridine | 2402-79-1 | 50 | 5
2,3,5-trichloropyridine | 16063-70-0 | 30 | 3
2,3,5-trimethylheptane | 20278-85-7 | 1700 | 330
2,3,5-trimethylhexane | 1069-53-0 | 4800 | 450
2,3,6,7-tetramethyl-4-octene | 63830-66-0 | 5700 | 570
2,3,6-trimethylheptane | 4032-93-3 | 1700 | 330
2,3,6-trimethylphenol | 2416-94-6 (PM) | Must Meet NAAQS | Must Meet NAAQS
2,3,6-trimethylphenol | 2416-94-6 (Vapor) | 1000 | 100
2,3,7,8-tetrachlorodibenzo-p-dioxin | 1746-01-6 |  | 3e-08
2,3,7-trimethyloctane | 62016-34-6 | 3500 | 350
2,3-benzo[b]fluorene | 243-17-4 | 0.5 | 0.05
2,3-butylene glycol | 513-85-9 | 1400 | 140
2,3-diaminotoluene | 2687-25-4 | 90 | 9
2,3-dichloro-1,1,1-trifluoropropane | 338-75-0 | 10000 | 1000
2,3-dichloro-2-propanol | 616-23-9 | 130 | 13
2,3-dichloroaniline | 608-27-5 | 46 | 4.6
2,3-dichloropyridine | 2402-77-9 | 50 | 5
2,3-dihydro-1,1,3-trimethyl-5-(1 -methylethyl)-1H-indene | 74057-44-6 | 70 | 7
2,3-dihydro-1,1-dimethyl-3-phenyl-1H-indene | 6240-49-9 | 100 | 10
2,3-dihydro-1,4-dioxine | 543-75-9 | 900 | 90
2,3-dihydro-2,2-dimethyl-7-benzofuranol | 1563-38-8 | 3 | 0.3
2,3-dihydro-4H-pyran | 110-87-2 | 900 | 90
2,3-dihydrofuran | 1191-99-7 | 900 | 90
2,3-dihydroxy-N,N,N-trimethyl-1-propanaminium chloride | 34004-36-9 | 200 | 20
2,3-dimethyl-1,4-hexadiene | 18669-52-8 | 1800 | 180
2,3-dimethyl-1-butene | 563-78-0 | 1700 | 170
2,3-dimethyl-1-hexene | 16746-86-4 | 3400 | 340
2,3-dimethyl-2-butene | 563-79-1 | 1700 | 170
2,3-dimethyl-2-hexene | 7145-20-2 | 5700 | 570
2,3-dimethyl-2-pentenoic acid | 122630-51-7 | 480 | 48
2,3-dimethylbutane | 79-29-8 | 5600 | 200
2,3-dimethylheptane | 3074-71-3 | 4800 | 450
2,3-dimethylhexane | 584-94-1 | 5600 | 540
2,3-dimethylnaphthalene | 581-40-8 | 200 | 20
2,3-dimethyloctane | 7146-60-3 | 1700 | 330
2,3-dimethylpentane | 565-59-3 | 10000 | 2700
2,3-dimethylpyridine | 108-47-4 | 30 | 3
2,3-epoxy-1-butanol | 872-38-8 | 61 | 6.1
2,3-epoxypropyl ester neodecanoic acid | 26761-45-5 | 50 | 5
2,3-xylenol | 526-75-0 | 290 | 3.3
2,4,4-trimethyl-1-pentene | 107-39-1 | 5700 | 570
2,4,4-trimethyl-2-pentanyl 2,2-dimethylpropaneperoxoate | 22288-41-1 | 500 | 50
2,4,4-trimethyl-2-pentene | 107-40-4 | 5700 | 570
2,4,4-trimethylheptane | 4032-92-2 | 1700 | 330
2,4,4-trimethylhexane | 16747-30-1 | 4800 | 450
2,4,5-trichlorophenol | 95-95-4 | 440 | 44
2,4,5-trichlorophenoxyacetic acid | 93-76-5 | Must Meet NAAQS | Must Meet NAAQS
2,4,5-trimethylheptane | 20278-84-6 | 1700 | 330
2,4,6-trichlorophenol | 88-06-2 | 440 | 44
2,4,6-trimethyl-1-heptene | 102943-77-1 | 5700 | 570
2,4,6-trimethylbenzoylphenylphosphinic acid ethyl ester | 84434-11-7 | 100 | 10
2,4,6-trimethylheptane | 2613-61-8 | 1700 | 330
2,4,6-trimethylphenol | 527-60-6 (Vapor) | 1000 | 100
2,4,6-trimethylphenol | 527-60-6 (PM) | Must Meet NAAQS | Must Meet NAAQS
2,4,6-trimethylpyridine | 108-75-8 | 30 | 3
2,4,6-trimethylstyrene | 769-25-5 | 480 | 48
2,4,6-tris (1,1-dimethyl ethyl)-phenol | 732-26-3 | 290 | 3.3
2,4,6-tris(2-pyridyl)-s-triazine | 3682-35-7 | Must Meet NAAQS | Must Meet NAAQS
2,4,6-tris(allyloxy)-1,3,5-triazine | 101-37-1 | 350 | 35
2,4,6-tris-(dimethylaminomethyl)phenol | 90-72-2 | 420 | 42
2,4,7,9-tetramethyl-5-decyne-4,7-diol | 126-86-3 | Must Meet NAAQS | Must Meet NAAQS
2,4,7,9-tetramethyl-5-decyne-4,7-diol ethoxylate | 9014-85-1 | 2200 | 220
2,4-bis(xylylazo)resorcinol | 29190-28-1 | Must Meet NAAQS | Must Meet NAAQS
2,4-bis[(4-dodecylphenyl)azo]resorcinol | 65087-00-5 | Must Meet NAAQS | Must Meet NAAQS
2,4-bis[(dimethylamino)methyl]phenol | 5424-54-4 | 420 | 42
2,4-D dimethylamine salt | 2008-39-1 | 20 | 2
2,4-dibromophenol | 615-58-7 | 67 | 6.7
2,4-dichlorodiphenyldichloroethane | 53-19-0 | 1 | 0.1
2,4-dichlorodiphenyldichloroethylene | 3424-82-6 | 1 | 0.1
2,4-dichlorodiphenyltrichloroethane | 789-02-6 | 1 | 0.1
2,4-dichlorophenol | 120-83-2 | 67 | 6.7
2,4-dichlorophenoxyethyl sulfate sodium salt | 136-78-7 | Must Meet NAAQS | Must Meet NAAQS
2,4-didodecylbenzene sulfonic acid ammonium salt | 81611-36-1 (PM) | Must Meet NAAQS | Must Meet NAAQS
2,4-didodecylbenzene sulfonic acid ammonium salt | 81611-36-1 (Vapor) | 600 | 60
2,4-didodecylbenzene sulfonic acid compd with cyclohexylamine (1:1) | 14356-38-8 (PM) | Must Meet NAAQS | Must Meet NAAQS
2,4-didodecylbenzene sulfonic acid compd with cyclohexylamine (1:1) | 14356-38-8 (Vapor) | 600 | 60
2,4-difluoroaniline | 367-25-9 | 46 | 4.6
2,4-dimethyl-1-heptene | 19549-87-2 | 5700 | 570
2,4-dimethyl-6-(2-methyl-2-propanyl)phenol | 1879-09-0 | 1000 | 100
2,4-dimethylheptane | 2213-23-2 | 4800 | 450
2,4-dimethylhexane | 589-43-5 | 5600 | 540
2,4-dimethyloctane | 4032-94-4 | 1700 | 330
2,4-dimethylpentane | 108-08-7 | 10000 | 2700
2,4-dinitrotoluene | 121-14-2 | 2 | 0.2
2,4-di-tert-butylphenol | 96-76-4 | 290 | 3.3
2,4-hexanedione | 3002-24-2 | 830 | 83
2,4-methylene diphenyl diisocyanate | 5873-54-1 (PM) | 8.1 | 0.55
2,4-methylene diphenyl diisocyanate | 5873-54-1 (Vapor) | 3.3 | 0.063
2,4-pentanediol | 625-69-4 | 1000 | 100
2,4-pentanedione | 123-54-6 | 830 | 83
2,4-xylenesulfonic acid | 88-61-9 | 24 | 2.4
2,4-xylenol | 105-67-9 | 290 | 3.3
2,5,5-trimethyl-2-hexene | 40467-04-7 | 5700 | 570
2,5,5-trimethylheptane | 1189-99-7 | 1700 | 330
2,5,7,10-tetraoxaundecane | 4431-83-8 | 1000 | 100
2,5,8,11-tetramethyldodec-6-yne-5,8-diol | 68227-33-8 | Must Meet NAAQS | Must Meet NAAQS
2,5-bis(5-tert-butyl-benzoxazol-2-yl)thiophene | 7128-64-5 | Must Meet NAAQS | Must Meet NAAQS
2,5-dichloroaniline | 95-82-9 | 46 | 4.6
2,5-dihydro-5-oxo-1-(4-sulfophenyl)-4-[(E)-(4-sulfophenyl)azo]-1H-pyrazole-3-carboxylic acid, trisodium salt | 1934-21-0 | Must Meet NAAQS | Must Meet NAAQS
2,5-dihydrofuran | 1708-29-8 | 270 | 100
2,5-dimethyl thiophene | 638-02-8 | 100 | 10
2,5-dimethyl-1,5-hexadiene | 627-58-7 | 1800 | 180
2,5-dimethyl-2,5-di(2-ethylhexanoylperoxy) hexane | 13052-09-0 | 100 | 10
2,5-dimethyl-2,5-di(t-butylperoxy)hexyne-3 | 1068-27-5 | Must Meet NAAQS | Must Meet NAAQS
2,5-dimethyl-2,5-di(tert-butylperoxy)hexane | 78-63-7 | 100 | 10
2,5-dimethyl-2,5-hexanediol | 110-03-2 | 500 | 50
2,5-dimethyl-3-hexene | 15910-22-2 | 5700 | 570
2,5-dimethylbenzaldehyde | 5779-94-2 | 90 | 9
2,5-dimethylcyclopentanone | 4041-09-2 | 1700 | 170
2,5-dimethylheptane | 2216-30-0 | 4800 | 450
2,5-dimethylhexane | 592-13-2 | 5600 | 540
2,5-dimethylhexane 2,5-dihydroperoxide | 3025-88-5 | 100 | 10
2,5-dimethyloctane | 15869-89-3 | 1700 | 330
2,5-dimethyl-phenanthrene | 3674-66-6 | 0.5 | 0.05
2,5-di-tertbutyl-1,4-benzoquinone | 2460-77-7 | 4 | 0.4
2,5-di-tert-butyl-hydroquinone | 88-58-4 | 60 | 6
2,5-di-tert-butylphenol | 5875-45-6 | 290 | 3.3
2,5-furandione (polymer with ethylbenzene, sulfonate, sodium salt) | 68037-40-1 | Must Meet NAAQS | Must Meet NAAQS
2,5-furandione (polymer with methyloxirane polymer with oxirane ether with 1,2,3-propanetriol) | 68834-10-6 | Must Meet NAAQS | Must Meet NAAQS
2,5-furandione, polymer with 2-methyl-1-propene, amide imide, ammonium salts | 146583-55-3 | Must Meet NAAQS | Must Meet NAAQS
2,5-furandione, polymer with alpha,alpha',alpha''-1,2,3-propanetriyltris[omega-hydroxypoly[oxy(methyl-1,2-ethanediyl)]] | 52408-85-2 | Must Meet NAAQS | Must Meet NAAQS
2,5-furandione, reaction products with polypropylene, chlorinated | 68609-36-9 (PM) | Must Meet NAAQS | Must Meet NAAQS
2,5-furandione, reaction products with polypropylene, chlorinated | 68609-36-9 (Vapor) | 1000 | 100
2,5-hexanedione | 110-13-4 | 830 | 83
2,5-xylenol | 95-87-4 | 290 | 3.3
2,6,10,14-tetramethylpentadecane | 1921-70-6 | 3500 | 350
2,6,10-trimethyl-2,6,10-triazaundecane | 3855-32-1 | 100 | 10
2,6,10-trimethyldodecane | 3891-98-3 | 3500 | 350
2,6,8-trimethyl-4-nonanol | 123-17-1 | 1500 | 150
2,6,8-trimethyl-4-nonanone | 123-18-2 | 3750 | 375
2,6,8-trimethylnonyl vinyl ether | 10141-19-2 | 600 | 60
2,6-bis(1-methylpropyl)-4-[2-(4-nitrophenyl)diazenyl]phenol | 111850-24-9 | 120 | 12
2,6-bis[(4-azidophenyl)methylene]-4-ethyl-cyclohexanone | 114391-97-8 | Must Meet NAAQS | Must Meet NAAQS
2,6-bis[(4-azidophenyl)methylene]-4-methylcyclohexanone | 5284-79-7 | Must Meet NAAQS | Must Meet NAAQS
2,6-chloropyridine | 2402-78-0 | 50 | 5
2,6-dibromophenol | 608-33-3 | 67 | 6.7
2,6-dichloro-4-(trichloromethyl)pyridine | 22652-14-8 | 50 | 5
2,6-dichloro-4-nitroaniline | 99-30-9 | 50 | 5
2,6-dichloroanisole | 1984-55-2 | 46 | 4.6
2,6-dichlorobenzonitrile | 1194-65-6 | Must Meet NAAQS | Must Meet NAAQS
2,6-dichlorophenol | 87-65-0 | 110 | 11
2,6-diethylaniline | 579-66-8 | 100 | 10
2,6-difluoroaniline | 5509-65-9 | 46 | 4.6
2,6-diisopropylphenol | 2078-54-8 | 700 | 70
2,6-dimethyl-1-heptene | 3074-78-0 | 5700 | 570
2,6-dimethyl-2-heptanol | 13254-34-7 | 1000 | 100
2,6-dimethyl-2-octen-8-ol | 106-22-9 | 3500 | 350
2,6-dimethyl-3-heptene | 2738-18-3 | 5700 | 570
2,6-dimethyl-4-heptanol | 108-82-7 | 1000 | 100
2,6-dimethyl-4-heptanone | 108-83-8 | 1450 | 145
2,6-dimethylheptane | 1072-05-5 | 4800 | 450
2,6-dimethyloctane | 2051-30-1 | 1700 | 330
2,6-dimethylundecane | 17301-23-4 | 3500 | 350
2,6-dinitrophenol | 573-56-8 | 3 | 0.3
2,6-di-t-butyl-4-sec-butylphenol | 17540-75-9 | 50 | 5
2,6-di-tert-butyl phenol | 60083-44-5 | 38 | 3.8
2,6-di-tert-butyl-4-nonylphenol | 4306-88-1 | 290 | 3.3
2,6-di-tert-butylphenol | 128-39-2 (Not Defined) | 310 | 31
2,6-di-tert-butylphenol | 128-39-2 (PM) | Must Meet NAAQS | Must Meet NAAQS
2,6-xylenol | 576-26-1 | 290 | 3.3
2,7-dimethyloctane | 1072-16-8 | 1700 | 330
2,8-dimethylundecane | 17301-25-6 | 3500 | 350
2-[(1,1-dimethylethyl)amino]-ethanol | 4620-70-6 | 100 | 10
2-[(4-dodecylphenyl)azo]-4-(2,4-xylylazo)resorcinol | 68310-04-3 | Must Meet NAAQS | Must Meet NAAQS
2-[(8-methylnonyl)oxy]ethanol | 61827-42-7 (Vapor) | 1000 | 100
2-[(8-methylnonyl)oxy]ethanol | 61827-42-7 (PM) | Must Meet NAAQS | Must Meet NAAQS
2-[(8Z)-8-heptadecen-1-yl]-4,5-dihydro-1H-imidazole-1-ethanol | 21652-27-7 | Must Meet NAAQS | Must Meet NAAQS
2-[[[3-(dimethylamino)propyl]amino]methyl]-6-methyl-phenol, 4-polybutene derivs. | 1078715-83-9 (Vapor) | 1000 | 100
2-[[[3-(dimethylamino)propyl]amino]methyl]-6-methyl-phenol, 4-polybutene derivs. | 1078715-83-9 (PM) | Must Meet NAAQS | Must Meet NAAQS
2-[2-(2-hydroxyethoxy)ethyl]2-ethylhexanoate | 63468-14-4 | 2900 | 3700
2-[ethyl(methyl)amino]-1-phenyl-1-propanol | 7681-79-0 | 280 | 28
2-{[2-(acryloyloxy)ethoxy]carbonyl}cyclohexanecarboxylic acid | 57043-35-3 (Vapor) | 500 | 50
2-{[2-(acryloyloxy)ethoxy]carbonyl}cyclohexanecarboxylic acid | 57043-35-3 (PM) | Must Meet NAAQS | Must Meet NAAQS
2-{2-[(1E)-1-heptadecen-1-yl]-4,5-dihydro-1H-imidazol-1-yl}ethanol | 27136-73-8 | 50 | 5
21-amino-N-(2-((2-((2-((2-aminoethyl)amino)ethyl)amino)ethyl)amino)ethyl)-9-(1-hydroxynonyl)-9,12,15,18-tetraazahenicosanamide | 68298-14-6 | 1000 | 100
2-2'-oxybis(N,N-dimethylethylamine) | 3033-62-3 | 3.3 | 0.33
2-acetoacetoxyethyl methacrylate | 21282-97-3 | 2000 | 200
2-acetylaminofluorene | 53-96-3 | 0.5 | 0.05
2-acetylbutyrolactone | 517-23-7 | 720 | 72
2-acrylamido-2-methy-1-propane sulfonic acid sodium salt | 5165-97-9 | Must Meet NAAQS | Must Meet NAAQS
2-acrylamido-2-methyl propanesulfonic acid | 15214-89-8 | 100 | 10
2-Alkenyl (C11-C13) succinic acid anhydride | 68412-02-2 | 40 | 4
2-allylphenol | 1745-81-9 | 57 | 5.7
2-aminethanol, reaction products with ammonia, by-products from, phosphonomethylated, compds. with alkylpyridine derivs. | 68956-76-3 | Must Meet NAAQS | Must Meet NAAQS
2-amino-1-phenylethanol | 7568-93-6 (PM) | Must Meet NAAQS | Must Meet NAAQS
2-amino-1-phenylethanol | 7568-93-6 (Vapor) | 280 | 28
2-amino-2-(hydroxymethyl)-1,3-propanediol, polymer with 2-methyloxirane | 68541-39-9 | Must Meet NAAQS | Must Meet NAAQS
2-amino-2-(hydroxymethyl)-propanediol polymer wth 5-isocyanato-1-(isocyanatomethyl)-1,3,3-trimethylcyclohexane, caprolactam-blocked | 68610-70-8 | Must Meet NAAQS | Must Meet NAAQS
2-amino-2-(hydroxymethyl)-propanediol polymer wth methyloxirane and oxirane | 68133-47-1 | Must Meet NAAQS | Must Meet NAAQS
2-amino-2-methyl-1-propanol | 124-68-5 | 400 | 40
2-amino-4(1H)-pyrimidone | 108-53-2 | 20 | 2
2-amino-4,6-dimethoxypyrimidine | 36315-01-2 | 800 | 80
2-amino-5-ethoxy-benzenethiol dichloride | 71071-47-1 | 20 | 2
2-amino-9,10-anthracenedione | 117-79-3 | 50 | 5
2-aminobenzoic acid methyl ester | 134-20-3 | 190 | 19
2-aminocyclopentanemethylamine | 21544-02-5 | 100 | 10
2-aminoethanol acetate salt | 54300-24-2 | 97 | 7
2-aminoethanol compd. with N-hydroxy-N-nitrosobenzenamine (1:1) | 105658-30-8 | 97 | 7
2-aminoethanol sulfate | 56633-27-3 | 97 | 7
2-aminoethanol, compound with sulphur dioxide (1:1) | 65345-27-9 | 97 | 7
2-aminoethanol, reaction products with ammonia, by-products from, phosphonomethylated | 68649-44-5 | 97 | 7
2-aminoethanol, salt with phosphoric acid | 29868-05-1 | 97 | 7
2-aminopyridine | 504-29-0 | 20 | 2
2-benzimidazolethiol | 583-39-1 | 4 | 0.4
2-benzyl-2-(dimethylamino)-1-[4-(4-morpholinyl)phenyl]-1-butanone | 119313-12-1 | Must Meet NAAQS | Must Meet NAAQS
2-benzyloxyethanol | 622-08-2 | 350 | 35
2-bromo-1,1,1-trifluoroethane | 421-06-7 | 61000 | 6100
2-bromo-1,1,3,4,4-pentachloro-1,3-butadiene | 67280-69-7 | 2 | 0.2
2-bromo-1,3-diethyl-5-methylbenzene | 314084-61-2 | 1500 | 150
2-bromo-2-nitro-1,3-propanediol | 52-51-7 | 50 | 5
2-bromo-3-fluorobenzotrifluoride | 104540-42-3 | 100 | 10
2-bromopentane | 107-81-3 | 220 | 22
2-bromopropane | 75-26-3 | 2800 | 110
2-butene | 107-01-7 | 10000 | 480
2-butene-1,4-diol | 110-64-5 | 400 | 40
2-butoxy-1-propanol | 15821-83-7 | 1000 | 100
2-butoxyethanol | 111-76-2 | 2900 | 3700
2-butoxyethanol phosphate (3:1) | 78-51-3 | 125 | 12.5
2-butoxyethyl acetate | 112-07-2 | 330 | 33
2-butoxyethyl benzoate | 5451-76-3 | 250 | 25
2-butyl-1-octanol | 3913-02-8 | 2700 | 270
2-butyl-2-ethyl-1,3-propanediol | 115-84-4 (PM) | Must Meet NAAQS | Must Meet NAAQS
2-butyl-2-ethyl-1,3-propanediol | 115-84-4 (Vapor) | 2500 | 250
2-butylcyclohexanone | 1126-18-7 | 800 | 80
2-butyne | 503-17-3 | 16400 | 1640
2-chloro-1-(1-chlorocyclopropyl) ethanone | 120983-72-4 | 21 | 2.1
2-chloro-1,1,1,2-tetrafluoroethane | 2837-89-0 | 10000 | 1000
2-chloro-1,1,1,2-tetrafluoropropane | 421-73-8 | 10000 | 1000
2-chloro-1,3-butadiene polymer | 9010-98-4 | Must Meet NAAQS | Must Meet NAAQS
2-chloro-1-butanol | 26106-95-6 | 40 | 4
2-chloro-1-propanol | 78-89-7 | 40 | 4
2-chloro-2-propen-1-ol | 5976-47-6 | 62 | 6.2
2-chloro-2-propen-1-yl diethylcarbamodithioate | 95-06-7 | 50 | 5
2-chloro-3,3,3-trifluoropropene | 2730-62-3 | 10000 | 1000
2-chloro-6-trichloromethylpyridine | 1929-82-4 | 50 | 5
2-chloroacetophenone | 532-27-4 | 3.2 | 0.32
2-chlorobenzyl chloride | 611-19-8 | 180 | 18
2-chloroethanol | 107-07-3 | 33 | 3.3
2-chloroethylphosphonic acid | 16672-87-0 | 7.5 | 0.75
2-chloronaphthalene | 91-58-7 | 50 | 5
2-chloropentane | 625-29-6 | 1030 | 103
2-chloropropane | 75-29-6 | 2700 | 270
2-chloropropene | 557-98-2 | 30 | 3
2-chloropropionic acid | 598-78-7 | 4.4 | 0.44
2-chloropyridine | 109-09-1 | 50 | 5
2-cyanopyridine | 100-70-9 | 50 | 5
2-cyclohexenol | 822-67-3 | 2000 | 200
2-cyclohexenone | 930-68-7 | 1100 | 110
2-cyclohexyl-4,6-dinitro-phenol | 131-89-5 | 100 | 10
2-cyclohexylidenecyclohexanone | 1011-12-7 | 1000 | 100
2-dehydrolinalool | 29171-20-8 | 125 | 12.5
2-diethylaminoethanol | 100-37-8 | 53 | 9.6
2-dimethylaminoethanol | 108-01-0 | 55 | 50
2-dodecanone | 6175-49-1 | 1000 | 100
2-dodecy-1-hexadecanol | 72388-18-2 | Must Meet NAAQS | Must Meet NAAQS
2-ethoxy-1-propanol | 19089-47-5 | 1500 | 150
2-ethoxy-2-propylacetate | 54839-24-6 | 3000 | 300
2-ethoxy-3,4-dihydro-1,2-pyran | 103-75-3 | 3500 | 350
2-ethoxy-4,6-difluoropyrimidine | 166524-65-8 | 20 | 2
2-ethoxy-4-fluoro-6-hydrazinopyrimidine | 166524-66-9 | 20 | 2
2-ethoxyethanol | 110-80-5 | 180 | 18
2-ethoxyethyl acetate | 111-15-9 | 270 | 27
2-ethoxynaphthalene | 93-18-5 | 900 | 90
2-ethyl acrolein | 922-63-4 | 60 | 6
2-ethyl butyl alcohol | 97-95-0 | 3600 | 360
2-ethyl hexanoyl chloride | 760-67-8 | 250 | 25
2-ethyl hexyl chloroformate | 24468-13-1 | 5 | 0.5
2-ethyl-1,3-dimethylbenzene | 2870-04-4 | 2560 | 256
2-ethyl-1,3-hexanediol | 94-96-2 | 500 | 50
2-ethyl-1-butene | 760-21-4 | 1700 | 170
2-ethyl-1-hexene | 1632-16-2 | 3400 | 340
2-ethyl-2-(hydroxylmethyl)-1,3-propanediol polymer with oxirane | 29860-47-7 | Must Meet NAAQS | Must Meet NAAQS
2-ethyl-2-(hydroxymethyl)-1,3-propanediol, polymer with 1,3-diisocyanatomethylbenzene and 2,2'-oxybis(ethanol) | 53317-61-6 | 8.1 | 0.55
2-ethyl-2-butenal | 19780-25-7 | 650 | 65
2-ethyl-2-hexenal | 64344-45-2 | 110 | 11
2-ethyl-2-hexenal | 645-62-5 | 110 | 11
2-ethyl-2-oxazoline | 10431-98-8 | 200 | 20
2-ethyl-4-methyl-1-pentane | 61847-80-1 | 3500 | 350
2-ethyl-9,10-anthraquinone | 84-51-5 | 50 | 5
2-ethylhexanoic acid | 149-57-5 | 50 | 5
2-ethyl-hexanoic acid, manganese salt | 13434-24-7 | 1 | 0.1
2-ethylhexanoic acid, potassium salt | 3164-85-0 | Must Meet NAAQS | Must Meet NAAQS
2-ethylhexanoic acid, zirconium salt | 22464-99-9 | 50 | 5
2-ethylhexenal | 26266-68-2 | 110 | 11
2-ethylhexyl 7-oxabicyclo[4.1.0]heptane-3-carboxylate | 62256-00-2 | 1000 | 100
2-ethylhexyl acetate | 103-09-3 | 1400 | 140
2-ethylhexyl acrylate | 103-11-7 | 380 | 38
2-ethylhexyl alcohol | 104-76-7 | 540 | 54
2-ethylhexyl chloride | 123-04-6 | 2700 | 270
2-ethylhexyl diphenyl phosphate | 1241-94-7 | 100 | 10
2-ethylhexyl nitrate | 27247-96-7 | 340 | 34
2-ethylhexyl thioglycolate | 7659-86-1 | 30 | 3
2-ethylhexyl-2-cyano-3,3-diphenylacrylate | 6197-30-4 | 500 | 50
2-ethylhexyl-3-mercaptopropionate | 50448-95-8 | 25 | 2.5
2-ethylhexylamine | 104-75-6 | 60 | 6
2-ethylphenol | 90-00-6 | 290 | 3.3
2-ethylthiophene | 872-55-9 | 570 | 57
2-heptadecanone | 2922-51-2 | 500 | 50
2-heptyl-3,4-bis(9-isocyanatononyl)-1-pentylcyclohexane | 68239-06-5 | 0.7 | 0.1
2-heptylcyclopentanone | 137-03-1 | 1700 | 170
2-hexanol | 626-93-7 | 2000 | 200
2-hexene | 592-43-8 | 1700 | 170
2-hexyl-1-decanol | 2425-77-6 | 1500 | 150
2-hydroxy-2-methylpropiophenone | 7473-98-5 | 190 | 19
2-hydroxy-4-methylthio-butanoic acid | 583-91-5 | 1000 | 100
2-hydroxyacetophenone | 118-93-4 | 1250 | 125
2-hydroxy-ethane sulfonic acid, monosodium salt | 1562-00-1 | Must Meet NAAQS | Must Meet NAAQS
2-hydroxyethanesulphonic acid | 107-36-8 | 600 | 60
2-hydroxyethyl acrylate | 818-61-1 | 87 | 8.7
2-hydroxyethyl methacrylate | 868-77-9 | 3200 | 320
2-hydroxyethyl piperazine | 103-76-4 | 610 | 61
2-hydroxyethyl-n-octyl sulfide | 3547-33-9 | 140 | 14
2-hydroxymethyl benzeneethanol, alpha isomer | 33206-31-4 | 200 | 20
2-hydroxymethyl benzeneethanol, beta isomer | 134342-25-9 | 200 | 20
2-hydroxymethylamino ethanol | 34375-28-5 | 140 | 14
2-hydroxy-N-(2-hydroxyethyl)ethanaminium acetate | 23251-72-1 (PM) | Must Meet NAAQS | Must Meet NAAQS
2-hydroxy-N-(2-hydroxyethyl)ethanaminium acetate | 23251-72-1 (Vapor) | 1000 | 100
2-hydroxy-N,N,N-trimethyl-1-propanaminium | 7562-87-0 | 180 | 92
2-hydroxy-N,N-bis(2-hydroxyethyl)-N-methylethanaminium chloride | 7006-59-9 | Must Meet NAAQS | Must Meet NAAQS
2-hydroxyphenethyl alcohol | 7768-28-7 | 350 | 35
2-hydroxypropyl acrylate | 999-61-1 | 30 | 3
2-hydroxypropyl methacrylate | 923-26-2 | 90 | 9
2-isobutyl isobutyrate | 97-85-8 | 3000 | 300
2-isopropoxyethanol | 109-59-1 | 220 | 22
2-isopropyl pyridine | 644-98-4 | 30 | 3
2-isopropyl-2,3-dimethylbutyronitrile | 55897-64-8 | 175 | 18
2-isopropyl-5,5-dimethyl-1,3-dioxane | 7651-50-5 | 720 | 72
2-isopropyl-9H-thioxanthen-9-one | 5495-84-1 | 25 | 2.5
2-isopropyl-N,2,3-trimethylbutyramide | 51115-67-4 | 30 | 3
2-isopropylphenol | 88-69-7 | 290 | 3.3
2-mercapto-3-butanol-3-hydroxy-2-butanethiol | 37887-04-0 | 1.8 | 0.18
2-mercaptoacetic acid, compds. with alkylpyridines | 168612-10-0 | 140 | 14
2-mercaptoethanol | 60-24-2 | 6.4 | 0.64
2-mercaptoethyl oleate | 59118-78-4 | Must Meet NAAQS | Must Meet NAAQS
2-mercaptoethyl tallate | 68440-24-4 | 100 | 10
2-methoxy-1-propanol | 1589-47-5 | 190 | 19
2-methoxy-1-propyl acetate | 70657-70-4 | 280 | 28
2-methoxy-3,4-dihydro-2H-pyran | 4454-05-1 | 500 | 50
2-methoxyethanol | 109-86-4 | 160 | 16
2-methoxyethyl acetate | 110-49-6 | 250 | 25
2-methoxyphenol | 90-05-1 | 290 | 3.3
2-methyl biphenyl | 643-58-3 | 13 | 1.3
2-methyl butyl acetate | 624-41-9 | 2700 | 270
2-methyl indene | 2177-47-1 | 470 | 47
2-methyl octanoic acid | 3004-93-1 | 600 | 90
2-methyl-1,5-heptadiene | 41044-63-7 | 1800 | 180
2-methyl-1-butanol | 137-32-6 | 3600 | 360
2-methyl-1-butene | 563-46-2 | 290 | 480
2-methyl-1-decanol | 18675-24-6 | 1500 | 150
2-methyl-1-hexanol | 61949-26-6 | 650 | 65
2-methyl-1-nonene | 2980-71-4 | 5700 | 570
2-methyl-1-pentanol | 105-30-6 | 100 | 100
2-methyl-1-pentene | 763-29-1 | 1700 | 170
2-methyl-1-propanethiol | 513-44-0 | 3.6 | 1.8
2-methyl-1-propene, homopolymer, hydroformylation products, reaction products with ammonia | 337367-30-3 | 1400 | 140
2-methyl-1-undecanol | 10522-26-6 | 1500 | 150
2-methyl-2-(methylamino)-1-propanol | 27646-80-6 | 400 | 40
2-methyl-2-[(1-oxo-2-propenyl)amino]-1-propanesulfonic acid, monoammonium salt, polymer with 2-propenamide | 110897-64-8 | Must Meet NAAQS | Must Meet NAAQS
2-methyl-2-butanethiol | 1679-09-0 | 3.6 | 1.8
2-methyl-2-butene | 513-35-9 | 10000 | 480
2-methyl-2-butenenitrile | 4403-61-6 | 800 | 80
2-methyl-2-heptene | 627-97-4 | 3400 | 340
2-methyl-2-pentanol | 590-36-3 | 1000 | 100
2-methyl-2-pentenal | 623-36-9 | 660 | 66
2-methyl-2-propanethiol | 75-66-1 | 0.33 | 1.8
2-methyl-2-propen-1-ol | 513-42-8 | 400 | 40
2-methyl-2-undecanethiol | 10059-13-9 | 39 | 3.9
2-methyl-2-undecene | 56888-88-1 | 5700 | 570
2-methyl-3-(3,4-methylenedioxyphenyl)-propanal | 1205-17-0 | 500 | 50
2-methyl-3-(p-isopropylphenyl)propionaldehyde | 103-95-7 | 500 | 50
2-methyl-3-butenenitrile | 16529-56-9 | 800 | 80
2-methyl-3-butyn-2-ol | 115-19-5 | 170 | 17
2-methyl-3-hexanone | 7379-12-6 | 125 | 12.5
2-methyl-4,6-bis(methylthio)-1,3-benzenediamine | 104983-85-9 | 100 | 10
2-methyl-4,6-di(methylthio)-1,3-benzenediamine | 106264-79-3 | 100 | 10
2'-methyl-4'-hydroxyacetophenone | 875-59-2 | 1250 | 125
2-methyl-4-isothiazolin-3-one | 2682-20-4 | 170 | 17
2-methyl-5-(1-methyl-2-sulfanylethyl)cyclohexanethiol | 4802-20-4 | 18 | 1.8
2-methyl-5,6,7,7a-tetrahydro-1H-indene | not found | 70 | 7
2-methyl-5-ethyl pyridine | 104-90-5 | 30 | 3
2-methyl-5-nitroaniline | 99-55-8 | 10 | 1
2-methylanthracene | 613-12-7 | 0.5 | 0.05
2-methylaziridine | 75-55-8 | 10 | 1
2-methylbenzenesulfonic acid | 88-20-0 | 24 | 2.4
2-methylbenzofuran | 4265-25-2 | 3 | 0.3
2-methylbutylbenzene | 3968-85-2 | 1250 | 125
2-methylbutyraldehyde | 96-17-3 | 1800 | 180
2-methylbutyric acid | 116-53-0 | 900 | 90
2-methylcyclohexanol, mixed isomers | 583-59-5 | 1600 | 160
2-methyldecane | 6975-98-0 | 3500 | 350
2-methylfuran | 534-22-5 | 140 | 14
2-methylhept-2-en-6-one | 409-02-9 | 190 | 19
2-methylheptadecane | 1560-89-0 | Must Meet NAAQS | Must Meet NAAQS
2-methylheptane | 592-27-8 | 5600 | 540
2-methylhexadecane | 1560-92-5 | 3500 | 350
2-methylhexadecanol | 2490-48-4 (PM) | Must Meet NAAQS | Must Meet NAAQS
2-methylhexadecanol | 2490-48-4 (Not Defined) | 1500 | 150
2-methylhexane | 591-76-4 | 10000 | 2700
2-methylhexanoic acid | 4536-23-6 | 480 | 48
2-methylimidazole | 693-98-1 | 100 | 10
2-methyl-N-({1,3,3-trimethyl-5-[(2-methylpropylidene)amino]cyclohexyl}methyl)-1-propanimine | 54914-37-3 | 80 | 8
2-methylnaphthalene | 91-57-6 | 200 | 20
2-methylnonadecane | 1560-86-7 | Must Meet NAAQS | Must Meet NAAQS
2-methylnonane | 871-83-0 | 1700 | 330
2-methyloctanal | 7786-29-0 | 1500 | 150
2-methyloctane | 3221-61-2 | 4800 | 450
2-methylpentaldehyde | 123-15-9 | 560 | 100
2-methylpentane | 107-83-5 | 5600 | 200
2-methylpyridine | 109-06-8 | 53 | 7.6
2-methylquinoline | 91-63-4 | 260 | 26
2-methylquinolinium chloride | 62763-89-7 | Must Meet NAAQS | Must Meet NAAQS
2-methyltetrahydrofuran | 96-47-9 | 1500 | 150
2-methylthiazole | 3581-87-1 | 125 | 12.5
2-methylthiophene | 554-14-3 | 570 | 57
2-methyltridecane | 1560-96-9 | 3500 | 350
2-methylundecanal | 110-41-8 | 1800 | 180
2-naphthalenesulfonic acid, polymer with formaldehyde, sodium salt | 36290-04-7 | Must Meet NAAQS | Must Meet NAAQS
2-naphthylamine | 91-59-8 | 0.05 | 0.005
2-N-dibutylaminoethanol | 102-81-8 | 140 | 14
2-nitroaniline | 88-74-4 | 30 | 3
2-nitronaphthalene | 581-89-5 | 2.5 | 0.25
2-nitropropane | 79-46-9 | 50 | 5
2-nonanone | 821-55-6 | 1000 | 100
2-nonylphenol, branched | 91672-41-2 | 170 | 17
2-N-tert-butyl-2,4-toluenediamine | 106917-60-6 | 90 | 9
2-N-tert-butyl-2,6-toluenediamine | 106917-65-1 | 90 | 9
2-octanone | 111-13-7 | 5100 | 510
2-octyl alcohol | 123-96-6 | 140 | 270
2-octyl-1-dodecanol | 5333-42-6 | 1500 | 150
2-octyl-4-isothiazolin-3-one | 26530-20-1 | 170 | 17
2-oxopropanoate | 57-60-3 | Must Meet NAAQS | Must Meet NAAQS
2-pentanone | 107-87-9 | 5300 | 530
2-pentene | 109-68-2 | 10000 | 480
2-pentenenitrile | 13284-42-9 | 700 | 70
2-pentyl-9,10-anthracenedione | 13936-21-5 | 50 | 5
2-phenethyl formate | 104-62-1 | 1000 | 100
2-phenoxyethanol | 122-99-6 | 170 | 17
2-phenoxyethyl acrylate | 48145-04-6 | 10 | 1
2-phenyl propionaldehyde | 93-53-8 | 500 | 50
2-phenyl-2-butene | 768-00-3 | 2450 | 245
2-phenyl-2-propanol | 617-94-7 | 440 | 44
2-phosphono-1,2,4-butanetricarboxylic acid | 37971-36-1 | 500 | 50
2-phosphonobutane-1,2,4-tricarboxylic acid, ammonium salt | 70233-62-4 | Must Meet NAAQS | Must Meet NAAQS
2-pinen-4-one | 1196-01-6 | 6 | 0.6
2-pivaloyl-1,3-indaione | 83-26-1 | 1 | 0.1
2-propanamine sulfate | 60828-92-4 | 50 | 5
2-propanol-1-butoxy | 5131-66-8 | 730 | 73
2-propenenitrile, polymer with ethenylbenzene, methyloxirane and oxirane | 58050-75-2 (PM) | Must Meet NAAQS | Must Meet NAAQS
2-propenenitrile, polymer with ethenylbenzene, methyloxirane and oxirane | 58050-75-2 (Vapor) | 1000 | 100
2-propenoic acid polymer with ethenylbenzene, 2-ethylhexyl 2-propenoate and (1-methylethenyl)benzene, ammonium salt | 323585-41-7 | Must Meet NAAQS | Must Meet NAAQS
2-propenoic acid, 2-hydroxyethyl ester polymer with alpha-hydro-omega-hydroxypoly(1,4-butanediyl), 4-hydroxy-N-(2-hydroxyethyl)-N-methylbutanamide and 1,1'-methylenebis [4-isocyanatocyclohexane] | 68083-84-1 | 8.1 | 0.55
2-propenoic acid, 2-hydroxyethyl ester, polymer with 1,3-diisocyanatomethylbenzene and alpha-hydro-omega-hydroxypolyoxy(methyl-1,2-ethanediyl) | 37302-70-8 | 8.1 | 0.55
2-propenoic acid, 2-hydroxyethyl ester, polymer with alpha-hydro-omega-hydroxypoly(oxy(methyl-1,2-ethanediyl)) and 5-isocyanato-1-(isocyanatomethyl)-1,3,3-trimethylcyclohexane | 73297-28-6 | 8.1 | 0.55
2-propenoic acid, butyl ester, homopolymer, reaction products with N1,N1-dimethyl-1,3-propanediamine | 222417-26-7 | Must Meet NAAQS | Must Meet NAAQS
2-propenoic acid, homopolymer ammonium salt | 9003-03-6 | Must Meet NAAQS | Must Meet NAAQS
2-propenoic acid, homopolymer, potassium salt | 25608-12-2 | Must Meet NAAQS | Must Meet NAAQS
2-Propenoic acid, polymer with 2-ethylhexyl 2-propenoate, ethyl 2-propenoate and N-(hydroxymethyl)-2-propenamide | 68133-44-8 | Must Meet NAAQS | Must Meet NAAQS
2-Propenoic acid, polymer with 2-ethylhexyl 2-propenoate, ethyl 2-propenoate, N-(hydroxymethyl)-2-propenamide and 2-propenenitrile | 52640-81-0 | Must Meet NAAQS | Must Meet NAAQS
2-propenoic acid, polymer with butyl 2-propenoate and ethenylbenzene | 25586-20-3 | Must Meet NAAQS | Must Meet NAAQS
2-propenoic acid, polymer with ethenylbenzene and (1-methylethenyl)benzene | 52831-04-6 | Must Meet NAAQS | Must Meet NAAQS
2-propenoic acid, polymer with ethenylbenzene and (1-methylethenyl)benzene, ammonium salt | 89678-90-0 | Must Meet NAAQS | Must Meet NAAQS
2-propenoic acid, polymer with oxirane and 1,2,3-propanetriol | 144086-03-3 | 45 | 4.5
2-propenoic acid, reaction products with pentaerythritol | 1245638-61-2 | Must Meet NAAQS | Must Meet NAAQS
2-propenoic acid, telomer with sodium 2-methyl-2-((1-oxo-2-propen-1-yl)amino)-1-propanesulfonate (1:1) and sodium phosphinite (1:1) | 110224-99-2 | Must Meet NAAQS | Must Meet NAAQS
2-propenyl hexanoate | 123-68-2 | 340 | 34
2-propionylphenol | 610-99-1 | 60 | 6
2-propoxy-1-propanol | 10215-30-2 | 220 | 22
2-propyl-1H-imidazole | 50995-95-4 | 100 | 10
2-propylheptanol | 10042-59-8 | 1000 | 100
2-pyridinethiol-1-oxide, zinc salt | 13463-41-7 | 12 | 1.2
2-pyrrolidine | 123-75-1 | 70 | 7
2-pyrrolidinone | 616-45-5 | 420 | 42
2-sec-butyl-6-ethylaniline | 71758-10-6 | 100 | 10
2-sulfo-butanedioic acid, 1,4-bis(2-ethylhexyl) ester | 10041-19-7 | Must Meet NAAQS | Must Meet NAAQS
2-tert-butylcyclohexanolacetate | 88-41-5 | 3500 | 350
2-thiabutane | 624-89-5 | 22 | 14
2-thiophenethiol | 7774-74-5 | 18 | 1.8
2-tridecyloxirane | 18633-25-5 (Vapor) | 1000 | 100
2-tridecyloxirane | 18633-25-5 (PM) | Must Meet NAAQS | Must Meet NAAQS
2-trifluoromethyl-3-ethoxyperfluorohexane | 297730-93-9 | 200 | 20
3-((6-deoxy-2-O-(6-deoxy-alpha-L-mannopyranosyl)-alpha-L-mannopyranosyl)oxy)-decanoic acid, 1-(carboxymethyl)octyl ester | 4348-76-9 (PM) | Must Meet NAAQS | Must Meet NAAQS
3-((6-deoxy-2-O-(6-deoxy-alpha-L-mannopyranosyl)-alpha-L-mannopyranosyl)oxy)-decanoic acid, 1-(carboxymethyl)octyl ester | 4348-76-9 (Vapor) | 600 | 60
3-((6-deoxy-alpha-L-mannopyranosyl)oxy)-decanoic acid, 1-(carboxymethyl)octyl ester | 37134-61-5 (PM) | Must Meet NAAQS | Must Meet NAAQS
3-((6-deoxy-alpha-L-mannopyranosyl)oxy)-decanoic acid, 1-(carboxymethyl)octyl ester | 37134-61-5 (Vapor) | 600 | 60
3-(1,3-dimethylbutylidene)aminopropyl-trithoxysilane | 116229-43-7 | 2200 | 220
3-(2,3-epoxypropoxy)propyl dimethoxymethylsilane | 2897-60-1 (Vapor) | 1000 | 100
3-(2,3-epoxypropoxy)propyl dimethoxymethylsilane | 2897-60-1 (PM) | Must Meet NAAQS | Must Meet NAAQS
3-(2-aminoethylamino)propylmethyldimethoxysilane | 3069-29-2 | 2200 | 220
3-(4-isobutylphenyl)propionic acid | 65322-85-2 | 50 | 5
3-(4-morpholinyl)propanenitrile | 4542-47-6 | 1000 | 100
3-(dibutylamino)propylamine | 102-83-0 | 270 | 5.4
3-(phenylamino)phenol | 101-18-8 | Must Meet NAAQS | Must Meet NAAQS
3-(trifluoromethyl)phenol | 98-17-9 | 20 | 2
3-(trimethoxysilyl)propyl methacrylate | 2530-85-0 | 1000 | 100
3,3,3-trifluoropropene | 677-21-4 | 10000 | 1000
3,3,3-trifluoropropyne | 661-54-1 | 10000 | 1000
3,3,4,4-tetramethylhexane | 5171-84-6 | 1700 | 330
3,3,4-trimethylheptane | 20278-87-9 | 1700 | 330
3,3,4-trimethylhexane | 16747-31-2 | 4800 | 450
3,3,5-trimethyl cyclohexanone | 873-94-9 | 1000 | 100
3,3,5-trimethylcyclohexanol | 116-02-9 | 840 | 84
3,3,5-trimethylheptane | 7154-80-5 | 1700 | 330
3,3,6,6-tetramethyl-1,2-dioxane | 22431-89-6 | 720 | 72
3,3-bis((1,1-dimethylethyl)dioxy)butanoic acid, ethyl ester | 55794-20-2 | 100 | 10
3,3-diaminodipropylamine | 56-18-8 | 270 | 5.4
3,3-dichloro-1,1,1,2,2-pentafluoropropane | 422-56-0 | 10000 | 1000
3,3'-dichlorobenzidine | 91-94-1 | 1 | 0.1
3,3-dichloropropene | 563-57-5 | 45 | 4.5
3,3-diethyl-2-methylpentane | 52897-16-2 | 1700 | 330
3,3-diethylhexane | 17302-02-2 | 1700 | 330
3,3-diethylpentane | 1067-20-5 | 4800 | 450
3,3-dimethoxybenzidine | 119-90-4 | 0.2 | 0.02
3,3-dimethyl-1-butene | 558-37-2 | 1700 | 170
3,3-dimethyl-2-butanone | 75-97-8 | 40 | 4
3,3'-dimethylbenzidine | 119-93-7 | 0.2 | 0.02
3,3-dimethylheptane | 4032-86-4 | 4800 | 450
3,3-dimethylhexane | 563-16-6 | 5600 | 540
3,3-dimethyloctane | 4110-44-5 | 1700 | 330
3,3-dimethylpentane | 562-49-2 | 10000 | 2700
3,3'-methylenebis(5-methyloxazolidine) | 66204-44-2 | 160 | 16
3,3'-oxybis-propionitrile | 1656-48-0 | 140 | 14
3,4,4-trimethylheptane | 20278-88-0 | 1700 | 330
3,4,4-trimethyloxazolidine | 75673-43-7 | 970 | 97
3,4,5-trimethoxybenzoyl methyl reserpate | 50-55-5 | 7 | 0.7
3,4,5-trimethylheptane | 20278-89-1 | 1700 | 330
3,4-diacetoxy-1-butene | 18085-02-4 | 8750 | 875
3,4-diaminotoluene | 496-72-0 | 90 | 9
3,4-dichloro-1-butene | 760-23-6 | 140 | 14
3,4-dichloroaniline | 95-76-1 | 46 | 4.6
3,4-dichlorobenzaldehyde | 6287-38-3 | 90 | 9
3,4-diepoxybutane | 1464-53-5 | 5 | 0.5
3,4-diethylhexane | 19398-77-7 | 1700 | 330
3,4-dihydro-2H-pyran-2-carboxaldehyde | 100-73-2 | 1200 | 120
3,4-dimethylheptane | 922-28-1 | 4800 | 450
3,4-dimethylhexane | 583-48-2 | 5600 | 540
3,4-dimethyloctane | 15869-92-8 | 1700 | 330
3,4-xylenol | 95-65-8 | 290 | 3.3
3,5,5-trimethylhexyl acetate | 58430-94-7 | 1500 | 150
3,5-bis(1,1-dimethylethyl)-4-hydroxybenzenepropanoic acid, C13-15-branched and linear alkyl esters | 171090-93-0 | 2000 | 200
3,5-dibromofluorobenzene | 1435-51-4 | 100 | 10
3,5-dichloroanisole | 33719-74-3 | 46 | 4.6
3,5-difluoroaniline | 372-39-4 | 46 | 4.6
3,5-dimethyl-1-hexyn-3-ol | 107-54-0 | 100 | 10
3,5-dimethyl-3-heptene | 59643-68-4 | 5700 | 570
3,5-dimethylfuran-2,4(3H,5H)-dione | 5460-81-1 (PM) | Must Meet NAAQS | Must Meet NAAQS
3,5-dimethylfuran-2,4(3H,5H)-dione | 5460-81-1 (Not Defined) | 720 | 72
3,5-dimethylheptane | 926-82-9 | 4800 | 450
3,5-dimethyloctane | 15869-93-9 | 1700 | 330
3,5-dimethylpiperidine | 35794-11-7 | 40 | 4
3,5-dimethyltetrahydropyran-2-ol | 92340-69-7 | 3500 | 350
3,5-dimethyl-thiomorpholine | 78243-63-7 | 350 | 35
3,5-Dinitro-o-toluamide | 148-01-6 | 10 | 1
3,5-di-tert-butyl-2,6-toluenediamine | 103596-73-2 | 90 | 9
3,5-di-tert-butylcatechol | 1020-31-1 | 20 | 2
3,5-xylenol | 108-68-9 | 290 | 3.3
3,6,9-trimethyl-1,4,7-triperoxonane | 24748-23-0 | 100 | 10
3,6-bis[4-(1,1-dimethylethyl)phenyl]-2,5-di-hydropyrrolo[3,4-c]pyrrole-1,4-di-one | 84632-59-7 | Must Meet NAAQS | Must Meet NAAQS
3,6-dimethyloctane | 15869-94-0 | 1700 | 330
3,6-diphenyl-2,5-dihydropyrrolo(3,4-c)pyrrole-1,4-dione | 54660-00-3 | Must Meet NAAQS | Must Meet NAAQS
3,7,11-trimethyl-1-dodecanol | 6750-34-1 | 1500 | 150
3,7,7-trimethyl bicyclohep-3-ene | 13466-78-9 | 1120 | 112
3,7-dimethyl-1,6-octadien-3-ol | 78-70-6 | 1000 | 100
3,7-dimethyl-1,6-octadien-3-yl acetate | 115-95-7 | 375 | 38
3,7-dimethyl-1-octanol | 106-21-8 | 2700 | 270
3,7-dimethyl-2,6-octadienal | 5392-40-5 | 310 | 31
3,7-dimethyl-2,6-octadienenitrile | 5585-39-7 | 1000 | 100
3,7-dimethyl-6-octen-1-yl acetate | 150-84-5 | 460 | 46
3,7-dimethyl-6-octenenitrile | 51566-62-2 | 800 | 80
3-[(2-aminoethylamino) propyltrimethoxysilane] | 1760-24-3 | 2200 | 220
3-[(4-methylphenyl)amino]propane-1,2-diol | 42902-53-4 | 10 | 1
3-[dimethoxy(methyl)silyl]-1-propanethiol | 31001-77-1 | 1000 | 100
3a,4,7,7a-tetrahydro-4,7-methano-1H-indene, polymer with ethenylmethylbenzene, 1H-indene and (1-methylethenyl)benzene | 68444-36-0 | Must Meet NAAQS | Must Meet NAAQS
3a,4,7,7a-tetrahydroindene | 3048-65-5 | 2000 | 200
3-acetoxypropene | 591-87-7 | 340 | 34
3a-methyl-3a,4,5,6-tetrahydro-2-benzofuran-1,3-dione | 11070-44-3 | 0.05 | 0.005
3-amino-1,2,4-triazole | 61-82-5 | 2 | 0.2
3-amino-1-cyclohexylaminopropane | 3312-60-5 | 80 | 8
3-amino-9-ethylcarbazole | 132-32-1 | 100 | 10
3-amino-N-(2-carboxyethyl)-N,N-dimethyl-1-propanaminium,N-coco acyl derivs., inner salts | 499781-63-4 | 100 | 10
3-amino-N-(carboxymethyl)-N,N-dimethyl-1-propanaminium, N-coco acyl derivs, chlorides, sodium salts | 61789-39-7 | 200 | 20
3-amino-N,N,N-trimethyl-1-propanaminium, N-soya acyl. derivs., chlorides | 391232-99-8 | 100 | 10
3-aminopentanenitrile | 75405-06-0 | 450 | 45
3-aminopropyltriethoxysilane | 919-30-2 | 2200 | 220
3-aminopyridine | 462-08-8 | 15 | 1.5
3-benzyloxy-1-chloro-2-propanol | 13991-52-1 | 350 | 35
3-benzyloxy-1-chloro-2-propyloxymethyl propionate | not found | 350 | 35
3-benzyloxy-1-propionyloxy-2-propyloxymethyl propionate | 194204-51-8 | 50 | 5
3-bromofluorobenzene | 1073-06-9 | 1500 | 150
3-butenenitrile | 109-75-1 | 340 | 34
3-chloro-1,1,1-trifluoropropane | 460-35-5 | 10000 | 1000
3-chloro-1,2-propanediol | 96-24-2 | 50 | 5
3-chloro-2-hydroxy-1-propanesulfonic acid sodium salt | 126-83-0 | Must Meet NAAQS | Must Meet NAAQS
3-chloro-2-hydroxypropyltrimethylammonium chloride | 3327-22-8 | 200 | 20
3-chloro-3,3-difluoroprop-1-ene | 421-03-4 | 10000 | 1000
3-chloro-3-methylpentane | 918-84-3 | 2700 | 270
3-chloropropionitrile | 542-76-7 | 180 | 18
3-chloropropylmethyldimethoxysilane | 18171-19-2 | 1000 | 100
3-chloropropyltriethoxysilane | 5089-70-3 | 1000 | 100
3-chloropropyltrimethoxysilane | 2530-87-2 | 2700 | 12
3-chloropyridine | 626-60-8 | 50 | 5
3-cyclohexene-1-methanol | 1679-51-2 | 440 | 44
3-diethylamino-1,2-propanediol | 621-56-7 | 100 | 10
3-diethylaminopropylamine | 104-78-9 | 130 | 13
3-dimethylamino-N,N-dimethylpropionamide | 17268-47-2 | 250 | 25
3-dimethylaminopropylamine | 109-55-7 | 270 | 5.4
3-dodecene | 2030-83-3 | 5700 | 570
3-dodecylbenzenesulfonic acid, compound with 2,2',2"-nitrilotris(ethanol) | 27323-41-7 (Vapor) | 600 | 60
3-dodecylbenzenesulfonic acid, compound with 2,2',2"-nitrilotris(ethanol) | 27323-41-7 (PM) | Must Meet NAAQS | Must Meet NAAQS
3-ethoxy-1-propanol | 111-35-3 | 1500 | 150
3-ethoxy-1-propene | 557-31-3 | 93 | 9.3
3-ethyl-2,2,3-trimethylpentane | 52897-17-3 | 1700 | 330
3-ethyl-2,2,4-trimethylpentane | 52897-18-4 | 1700 | 330
3-ethyl-2,2-dimethyl-1,3-oxazolidine | 57817-78-4 | 970 | 97
3-ethyl-2,2-dimethylhexane | 20291-91-2 | 1700 | 330
3-ethyl-2,2-dimethylpentane | 16747-32-3 | 4800 | 450
3-ethyl-2,3,4-trimethylpentane | 52897-19-5 | 1700 | 330
3-ethyl-2,3-dimethylhexane | 52897-00-4 | 1700 | 330
3-ethyl-2,3-dimethylpentane | 16747-33-4 | 4800 | 450
3-ethyl-2,4-dimethylhexane | 7220-26-0 | 1700 | 330
3-ethyl-2,4-dimethylpentane | 1068-87-7 | 4800 | 450
3-ethyl-2,5-dimethylhexane | 52897-04-8 | 1700 | 330
3-ethyl-2-methyl-2-(3-methylbutyl)-1,3-oxazolidine | 143860-04-2 | 970 | 97
3-ethyl-2-methylheptane | 14676-29-0 | 1700 | 330
3-ethyl-2-methylhexane | 16789-46-1 | 4800 | 450
3-ethyl-2-methylpentane | 609-26-7 | 5600 | 540
3-ethyl-3,4-dimethylhexane | 52897-06-0 | 1700 | 330
3-ethyl-3-methylheptane | 17302-01-1 | 1700 | 330
3-ethyl-3-methylhexane | 3074-76-8 | 4800 | 450
3-ethyl-3-methylpentane | 1067-08-9 | 5600 | 540
3-ethyl-4-methylheptane | 52896-91-0 | 1700 | 330
3-ethyl-4-methylhexane | 3074-77-9 | 4800 | 450
3-ethyl-5-methylheptane | 52896-90-9 | 1700 | 330
3-ethylheptane | 15869-80-4 | 4800 | 450
3-ethylhexane | 619-99-8 | 5600 | 540
3-ethylidene-1-cyclopentene | 22704-38-7 | 1700 | 97
3-ethylnonane | 17302-11-3 | 3500 | 350
3-ethyloctane | 5881-17-4 | 1700 | 330
3-ethylpentane | 617-78-7 | 10000 | 2700
3-ethylpyrrole | 1551-16-2 | 20 | 2
3-fluorobenzotrifluoride | 401-80-9 | 125 | 12.5
3-glycidoxypropyltrimethoxysilane | 2530-83-8 | 1000 | 100
3-heptanol | 589-82-2 | 650 | 65
3-heptanone | 106-35-4 | 470 | 47
3-heptanyl formate | 54009-71-1 | 3000 | 300
3-hepten-2-one | 1119-44-4 | 190 | 19
3-hexanol | 623-37-0 | 2000 | 200
3-hexanone | 589-38-8 | 125 | 12.5
3-hydroxy-1,1-dimethylbutyl peroxyneodecanoate | 95718-78-8 | 100 | 10
3-hydroxy-2-butanone | 513-86-0 | 1000 | 100
3-hydroxy-2-methyl-pentanal | 615-30-5 | 100 | 10
3-hydroxy-4-((4-methyl-2-sulfophenyl)azo)-2-naphthalenecarboxylic acid, strontium salt | 73612-29-0 | 20 | 2
3-hydroxy-4-((5-chloro-4-methyl-2-sulfophenyl)azo)-N-(2-methoxyphenyl))-2-naphthalenecarboxamide, sodium salt | 73263-37-3 | Must Meet NAAQS | Must Meet NAAQS
3-hydroxymethyl-5,5-dimethylhydantoin | 16228-00-5 | 100 | 10
3-hydroxythiophene-2,5-dicarboxylic acid dimethyl ester | 5556-24-1 (PM) | Must Meet NAAQS | Must Meet NAAQS
3-hydroxythiophene-2,5-dicarboxylic acid dimethyl ester | 5556-24-1 (Vapor) | 500 | 50
3-iodo-2-propynyl butylcarbamate | 55406-53-6 | 1.2 | 0.12
3-isocyanatopropyltriethoxysilane | 24801-88-5 | 30 | 3
3-isopropyl-2,4-dimethylpentane | 13475-79-1 | 1700 | 330
3-isopropyl-2-methylhexane | 62016-13-1 | 1700 | 330
3-mercaptopropionic acid | 107-96-0 | 0.75 | 4
3-methoxy-1,2-epoxypropane | 930-37-0 | 60 | 6
3-methoxy-1-butanol | 2517-43-3 | 1300 | 130
3-methoxy-1-propene | 627-40-7 | 93 | 9.3
3-methoxy-3-methyl-1-butanol | 56539-66-3 | 1300 | 130
3-methoxybutyl acetate | 4435-53-4 | 1200 | 120
3-methoxypropionitrile | 110-67-8 | 2000 | 200
3-methoxypropylamine | 5332-73-0 | 360 | 36
3-methyl biphenyl | 643-93-6 | 13 | 1.3
3-methyl-1,2-butadiene | 598-25-4 | 1100 | 9.9
3-methyl-1,3-oxazolidine | 27970-32-7 | 970 | 97
3-methyl-1,4-pentadiene | 1115-08-8 | 1800 | 180
3-methyl-1,5-heptadiene | 50592-72-8 | 1800 | 180
3-methyl-1,5-pentanediol | 4457-71-0 | 1200 | 120
3-methyl-1-butene | 563-45-1 | 290 | 2200
3-methyl-1-cyclohexene | 591-48-0 | 3700 | 370
3-methyl-1-pentyn-3-ol | 77-75-8 | 2000 | 200
3-methyl-2,4-pentanedione | 815-57-6 | 830 | 83
3-methyl-2-pentylcyclopentanol | 76649-20-2 | 7200 | 720
3-methyl-3-buten-2-one | 814-78-8 | 190 | 19
3-methyl-5-propylnonane | 31081-18-2 | 3500 | 350
3-methylacrylic acid | 3724-65-0 | 180 | 18
3-methylcholanthrene | 56-49-5 | 0.02 | 0.002
3-methylcyclopentene | 1120-62-3 | 3700 | 370
3-methylheptane | 589-81-1 | 5600 | 540
3-methylhexane | 589-34-4 | 10000 | 2700
3-methylmercapto-1-propanol | 505-10-2 | 10 | 1
3-methylnonane | 5911-04-6 | 1700 | 330
3-methyloctane | 2216-33-3 | 4800 | 450
3-methylpentane | 96-14-0 | 5600 | 200
3-methylpiperidine | 626-56-2 | 40 | 4
3-methylpyridine | 108-99-6 | 76 | 7.6
3-methylquinoline | 612-58-8 | 260 | 26
3-methylsulfolane | 872-93-5 | 20 | 2
3-methyltetrahydropyran | 26093-63-0 | 3500 | 350
3-methylthiophene | 616-44-4 | 570 | 57
3-morpholino-1,2-propanediol | 6425-32-7 | 240 | 24
3-morpholinopropylamine | 123-00-2 | 1000 | 100
3-nitroaniline | 99-09-2 | 30 | 3
3-octanoyl-1-thiopropyltriethoxysilane | 220727-26-4 | 1000 | 100
3-octyl alcohol | 589-98-0 | 2700 | 270
3-oxo-butanoic acid ethyl ester, polymer with 2,2-dimethyl-1,3-propanediol and 2-propanol aluminum salt | 115271-29-9 | Must Meet NAAQS | Must Meet NAAQS
3-oxo-nonyl acetate | 7779-54-6 | 2750 | 275
3-pentanone | 96-22-0 | 7000 | 700
3-pentenenitrile | 4635-87-4 | 120 | 12
3-phenoxybenzaldehyde | 39515-51-0 | 90 | 9
4-((dimethylamino)methyl)phenol | 25338-55-0 | 420 | 42
4-(2-aminoethyl)-morpholine | 2038-03-1 | 100 | 10
4-(2-furyl)-3-buten-2-one | 623-15-4 | 80 | 8
4-(2-furyl)butan-2-one | 699-17-2 | 80 | 8
4-(2-methyl-2-propen-1-yl)phenol | 68610-06-0 | 38 | 3.8
4-(2-morpholine)methoxyethyl | 10220-23-2 | 240 | 24
4-(2-nitrobutyl) morpholine | 2224-44-4 | 200 | 20
4-(3-hydroxypropyl)morpholine | 4441-30-9 | 240 | 24
4-(4-(methylamino)styryl)-phenol | 866475-34-5 | 140 | 14
4-(methoxymethyl)cyclohexanemethanol | 98955-27-2 | 250 | 25
4,11-dichloro-5,12-dihydroquino[2,3-b]acridine-7,14-dione | 3089-16-5 | Must Meet NAAQS | Must Meet NAAQS
4,4-(ethyl-2-nitrotrimethylene, 2-) dimorpholine | 1854-23-5 | 200 | 20
4,4,4-trifluoroacetoacetyl chloride | 2261-53-2 | 20 | 2
4,4'-bis({1-[(2,4-dimethylphenyl)amino]-1,3-dioxo-2-butanyl}diazenyl)-2,2'-biphenyldisulfonic acid | 78952-69-9 | Must Meet NAAQS | Must Meet NAAQS
4,4-dichlorodiphenyldichloroethane | 72-54-8 | 1 | 0.1
4,4-dichlorodiphenyldichloroethylene | 72-55-9 | 1 | 0.1
4,4-dichlorodiphenyltrichloroethane | 50-29-3 | 1 | 0.1
4,4'-diisopropylbiphenyl | 18970-30-4 | 13 | 1.3
4,4-dimethyl, 2-oxazolidinone | 26654-39-7 | 2500 | 250
4,4-dimethyl-1,3-dioxolane | 766-15-4 | 520 | 52
4,4-dimethyl-1-phenyl-3-pentanone | 5195-24-4 | 500 | 50
4,4-dimethylheptane | 1068-19-5 | 4800 | 450
4,4-dimethyloctane | 15869-95-1 | 1700 | 330
4,4-dimethyloxazolidine | 51200-87-4 | 970 | 97
4,4'-methylene bis-(2,6-di-t-butyl phenol) | 118-82-1 | Must Meet NAAQS | Must Meet NAAQS
4,4'-methylene bis-(2-methyl cyclohexanamine) | 6864-37-5 | 100 | 10
4,4'-methylene bis(dibutyldithiocarbamate) | 10254-57-6 | 50 | 5
4,4-methylene diphenyl diisocyanate | 101-68-8 (PM) | 8.1 | 0.55
4,4-methylene diphenyl diisocyanate | 101-68-8 (Vapor) | 3.3 | 0.063
4,4'-methylenebis(2-carbomethoxyaniline) | 31383-81-0 | 190 | 19
4,4'-methylenebis(2-ethylbenzenamine) | 19900-65-3 | 100 | 10
4,4-methylenebis(cyclohexanamine) | 1761-71-3 | 100 | 10
4,4'-methylenedianiline | 101-77-9 | 8 | 0.8
4,4-methylenedimorpholine dimorpholine | 5625-90-1 | 360 | 36
4,4'-oxydi-2,1-ethanediyl bismorpholine | 6425-39-4 | 360 | 36
4,4'-sulfonyldianiline | 80-08-0 | 50 | 5
4,4'-thiobis(6-t-butyl-m-cresol) | 96-69-5 | 50 | 5
4,4'-thiodiphenol | 2664-63-3 | Must Meet NAAQS | Must Meet NAAQS
4,5-dichloro-2-n-octyl-3(2H)-isothiazolone | 64359-81-5 | 0.6 | 0.06
4,5-dihydro-1H-imidazole-1-ethanamine, 2-nortall-oil alkyl derivs. | 68442-97-7 (Vapor) | 100 | 10
4,5-dihydro-1H-imidazole-1-ethanamine, 2-nortall-oil alkyl derivs. | 68442-97-7 (PM) | 50 | 5
4,5-dihydro-1H-imidazole-1-ethanamine, 2-nortall-oil alkyl derivs., acetates | 68140-11-4 (PM) | 50 | 5
4,5-dihydro-1H-imidazole-1-ethanamine, 2-nortall-oil alkyl derivs., acetates | 68140-11-4 (Vapor) | 100 | 10
4,5-dimethyloctane | 15869-96-2 | 1700 | 330
4,6-diisopropyl-1-naphthalenesulfonic acid | 28757-00-8 | Must Meet NAAQS | Must Meet NAAQS
4,6-dimethyl-2-heptanone | 19549-80-5 | 1450 | 145
4,6-dinitro-o-cresol | 534-52-1 | 2 | 0.2
4,8-bis(hydroxymethyl)tricyclo[5.2.1.0(2,6)]decane, mixture of isomers | 26896-48-0 | 440 | 44
4-[(4-amino-3-nitrophenyl)sulfonyl]-2-nitrophenylamine | 18491-91-3 | 1 | 0.1
4-[4,6-bis(2,4-dimethylphenyl)-1,3,5-triazin-2-yl]-1,3-benzenediol, reaction products with 2-[(dodecyloxy)methyl]oxirane and 2-[(C10-16-alkyloxy)methyl]oxirane | 153519-44-9 (PM) | Must Meet NAAQS | Must Meet NAAQS
4-[4,6-bis(2,4-dimethylphenyl)-1,3,5-triazin-2-yl]-1,3-benzenediol, reaction products with 2-[(dodecyloxy)methyl]oxirane and 2-[(C10-16-alkyloxy)methyl]oxirane | 153519-44-9 (Vapor) | 1000 | 100
4-aminobiphenyl | 92-67-1 | 1 | 0.1
4-aminoethyl-1,8-octanediamine | 1572-55-0 | 10 | 1
4-aminopyridine | 504-24-5 | 2.5 | 0.25
4-anilinophenol | 122-37-2 | Must Meet NAAQS | Must Meet NAAQS
4-bromoanisole | 104-92-7 | 550 | 55
4-bromodiphenyl ether | 101-55-3 | 5 | 0.5
4-bromofluorobenzene | 460-00-4 | 1500 | 150
4-butyl-1,2-benzenediamine | 3663-23-8 | Must Meet NAAQS | Must Meet NAAQS
4-butyl-2-nitroaniline | 3663-22-7 | 30 | 3
4-butylaniline | 104-13-2 | 110 | 11
4-butylmorpholine | 1005-67-0 | 240 | 24
4-chloro-2-butanol | 2203-34-1 | 40 | 4
4-chloro-2-methoxyphenol | 16766-30-6 | Must Meet NAAQS | Must Meet NAAQS
4-chloro-2-methyl phenoxy acetic acid | 94-74-6 | 20 | 2
4-chloro-3-methylphenol | 59-50-7 (PM) |  | 3
4-chloro-3-methylphenol | 59-50-7 (Not Defined) | 19
4-chloro-3-nitrobenzotrifluoride | 121-17-5 | 140 | 14
4-chlorobenzyl chloride | 104-83-6 | 180 | 18
4-chlorodiphenyl ether | 7005-72-3 | 5 | 0.5
4-cumylphenol | 599-64-4 | 6.6 | 0.66
4-cyanocyclohexene | 100-45-8 | 55 | 5.5
4-dimethylamino-3,5-xylyl methylcarbamate | 315-18-4 | 5 | 0.5
4-dimethylaminoazobenzene | 60-11-7 | 0.3 | 0.03
4-dodecylphenol, mixed isomers | 27193-86-8 | 1200 | 120
4-ethenyl-1,2-dimethylbenzene | 27831-13-6 | 530 | 53
4-ethyl-1,2-dimethylbenzene | 934-80-5 | 2450 | 245
4-ethyl-1-octyn-3-ol | 5877-42-9 | 125 | 12.5
4-ethyl-2-(8-heptadecenyl)-2-oxazoline-4-methanol | 68140-98-7 | 600 | 60
4-ethyl-2,2-dimethylhexane | 52896-99-8 | 1700 | 330
4-ethyl-2,3-dimethylhexane | 52897-01-5 | 1700 | 330
4-ethyl-2,4-dimethylhexane | 52897-03-7 | 1700 | 330
4-ethyl-2-methylheptane | 52896-88-5 | 1700 | 330
4-ethyl-2-methylhexane | 3074-75-7 | 4800 | 450
4-ethyl-3,3-dimethylhexane | 52897-05-9 | 1700 | 330
4-ethyl-3-methylheptane | 52896-89-6 | 1700 | 330
4-ethyl-4-methylheptane | 17302-04-4 | 1700 | 330
4-ethylheptane | 2216-32-2 | 4800 | 450
4-ethylmorpholine | 100-74-3 | 240 | 24
4-ethyloctane | 15869-86-0 | 1700 | 330
4-heptanol | 589-55-9 | 650 | 65
4-hepten-2-one | 24332-22-7 | 190 | 19
4H-imidazole | 288-30-2 (PM) | Must Meet NAAQS | Must Meet NAAQS
4H-imidazole | 288-30-2 (Vapor) | 100 | 10
4-hydroxy-2,2,6,6-tetramethyl-1-piperidinyloxy | 2226-96-2 | 370 | 37
4-hydroxy-2-butanone | 590-90-9 | 1000 | 100
4-hydroxy-2-heptanone | 25290-14-6 | 960 | 96
4-hydroxy-2-hexanone | 56072-26-5 | 960 | 96
4-hydroxy-4-methyl-2-pentanone | 123-42-2 | 960 | 96
4-hydroxyacetophenone | 99-93-4 (PM) | Must Meet NAAQS | Must Meet NAAQS
4-hydroxyacetophenone | 99-93-4 (Vapor) | 2500 | 250
4-hydroxybenzenesulfonic acid | 98-67-9 | 550 | 55
4-hydroxybutyl butyrate | 55011-60-4 | 300 | 30
4-hydroxyphenethyl alcohol | 501-94-0 | 350 | 35
4-isobutylstyrene | 63444-56-4 | 6500 | 140
4-isopropylacetophenone | 645-13-6 | 490 | 49
4-isopropylbenzyl alcohol | 536-60-7 | 350 | 35
4-isopropylheptane | 52896-87-4 | 1700 | 330
4-methoxybenzaldehyde | 123-11-5 | 930 | 93
4-methoxybenzyl alcohol | 105-13-5 | 350 | 35
4-methoxyphenol | 150-76-5 | Must Meet NAAQS | Must Meet NAAQS
4-methyl biphenyl | 644-08-6 | 13 | 1.3
4-methyl-1,4-heptadiene | 13857-55-1 | 1800 | 180
4-methyl-1-cyclohexanemethanol | 34885-03-5 | 250 | 25
4-methyl-1-hexene | 3769-23-1 | 5700 | 570
4-methyl-1-isopropylcyclohexene | 500-00-5 | 940 | 94
4-methyl-1-pentene | 691-37-2 | 1700 | 170
4-methyl-2,6-bis(methylthio)-1,3-benzenediamine | 102093-68-5 | 4 | 0.4
4-methyl-2-pentanol | 108-11-2 | 1000 | 100
4-methyl-2-pentanol acetate | 108-84-9 | 3000 | 300
4-methyl-2-pentene | 4461-48-7 | 1700 | 170
4-methyl-3-thiadecane | 53970-40-4 | 110 | 14
4-methylcyclopentene | 1759-81-5 | 3700 | 370
4-methylheptane | 589-53-7 | 5600 | 540
4-methylhexanoic acid | 1561-11-1 | 50 | 5
4-methylimidazole | 822-36-6 | 50 | 5
4-methylmorpholine | 109-02-4 | 350 | 35
4-methylnonane | 17301-94-9 | 1700 | 330
4-methyloctane | 2216-34-4 | 4800 | 450
4-methylpyridine | 108-89-4 | 76 | 7.6
4-methylquinoline | 491-35-0 | 260 | 26
4-morpholinoethanol | 622-40-2 | 240 | 24
4-N-5-di-tert-butyl-2,4-toluenediamine | 106917-63-9 | 90 | 9
4-nitro-N-methylphthalimide | 41663-84-7 | Must Meet NAAQS | Must Meet NAAQS
4-nitro-o-anisidine | 97-52-9 | 30 | 3
4-nitroquinoline-1-oxide | 56-57-5 | 5 | 0.5
4-nitrosophenol | 104-91-6 | 4 | 0.4
4-nonyl-phenol, branched | 84852-15-3 | 400 | 40
4-N-tert-butyl-2,4-toluenediamine | 106917-61-7 | 90 | 9
4-pentenenitrile | 592-51-8 | 700 | 70
4-phenyl-2-butanone | 2550-26-7 | 500 | 50
4-phenylcyclohexene | 4994-16-5 | 450 | 45
4-propyl-1,2,4-triazol-3-amine | 58661-97-5 | 2 | 0.2
4-propylheptane | 3178-29-8 | 1700 | 330
4-tert-butyl-2-methylphenol | 98-27-1 (Not Defined) | 290 | 3.3
4-tert-butyl-2-methylphenol | 98-27-1 (PM) | Must Meet NAAQS | Must Meet NAAQS
4-tert-butylcyclohexanol | 98-52-2 (PM) | Must Meet NAAQS | Must Meet NAAQS
4-tert-butylcyclohexanol | 98-52-2 (Not Defined) | 2340 | 234
4-tert-butyltoluene | 98-51-1 | 60 | 6
4-trifluoromethyl-2-nitroaniline | 400-98-6 | 30 | 3
4-vinyl-1-cyclohexene diepoxide | 106-87-6 | 6 | 0.6
4-vinylcyclohexene | 100-40-3 | 510 | 97
4-vinylpyridine | 100-43-6 | 30 | 3
5 (or 6) -carboxy-4-hexyl, 2-cyclohexene-1-octanoic acid | 53980-88-4 | 1000 | 100
5-(hydroxymethyl)-1,3-dimethyl-2,4-imidazolidinedione | 27636-82-4 | 160 | 16
5,12-dihydroquino(2,3-b)acridine-7,14-dione | 87397-48-6 | Must Meet NAAQS | Must Meet NAAQS
5,5-dimethyl-2,4-imidazolidinedione | 77-71-4 | Must Meet NAAQS | Must Meet NAAQS
5,5-dimethyl-2-hexene | 39761-61-0 | 3400 | 340
5,5-dimethyl-4-hydroxy-2-isopropyl-1,3-dioxane | not found | 720 | 72
5,5-dimethyl-4-hydroxy-6-isopropyl-2-(1',1'-dimethyl-2'-hydoxy)ethyl-1,3-dioxane | not found | 720 | 72
5,6-dihydro-6-methyl-2H-pyran-3(4H)-one | 43152-89-2 | 3500 | 350
5,6-dihydrodicyclopentadiene | 4488-57-7 | 270 | 27
5-[2-chloro-4-(trifluoromethyl)phenoxy]-2-nitrobenzoic acid 2-ethoxy-1-methyl-2-oxoethyl ester | 77501-63-4 | Must Meet NAAQS | Must Meet NAAQS
5-amino-1,3,3-trimethylcyclohexanemethanamine, reaction products with bisphenol A diglycidyl ether homopolymer | 68609-08-5 | Must Meet NAAQS | Must Meet NAAQS
5-amino-1,3,3-trimethylcyclohexanemethylamine, mixture of cis and trans | 2855-13-2 | 380 | 38
5-butyl-1H-1,2,3-benzotriazole, sodium salt | 118685-34-0 | 120 | 12
5-butyl-5-nonanol | 597-93-3 | 1500 | 150
5-chloro-2-methyl-2H-isothiazol-3-one and 2-methyl-2H-isothiazol-3-one | 55965-84-9 | 27 | 2.7
5-chloro-2-methyl-4-isothiazolin-3-one | 26172-55-4 | 100 | 10
5-ethyl-1-aza-3,7-dioxabicyclo[3.3.0]octane | 7747-35-5 | 1000 | 100
5-ethyl-2-methylheptane | 13475-78-0 | 1700 | 330
5-ethyl-2-nonanol | 103-08-2 | 1500 | 150
5-ethyl-2-nonanone | 5440-89-1 | 1000 | 100
5-ethylidene-2-norbornene | 16219-75-3 | 98 | 25
5-heptyldihydro-2(3H)-furanone | 104-67-6 | 2200 | 220
5-hexenoic acid | 1577-22-6 | 200 | 48
5-hydroxyvaleric acid | 13392-69-3 | 200 | 48
5-isocyanato-1-(isocyanatomethyl)-1,3,3-trimethylcyclohexane, homopolymer | 53880-05-0 | 8.1 | 0.55
5-methyl-1,3,6-heptatriene | 925-52-0 | 1800 | 180
5-methyl-2H-benzotriazole | 136-85-6 | 120 | 12
5-methyl-2-undecene | 56851-34-4 | 5700 | 570
5-methyl-3a,4,7,7a-tetrahydro-2-benzofuran-1,3-dione | 26590-20-5 | 0.05 | 0.005
5-methyl-3-heptanone | 541-85-5 | 520 | 52
5-methyl-3-hexen-2-one | 5166-53-0 | 190 | 19
5-methyl-4-hexen-2-one | 28332-44-7 | 190 | 19
5-methyl-4-hydroxy-2-hexanone | 38836-21-4 | 960 | 96
5-methyl-5-hexen-2-one | 3240-09-3 | 190 | 19
5-methylindane | 874-35-1 | 5 | 0.5
5-methylnonane | 15869-85-9 | 1700 | 330
5-methyl-o-anisidine | 120-71-8 | Must Meet NAAQS | Must Meet NAAQS
5-methylquinoline | 7661-55-4 | 260 | 26
5-nitro-o-anisidine | 99-59-2 | 30 | 3
5-nonanone | 502-56-7 | 1450 | 145
5-propyldihydro-2-furanone | 26524-73-2 | 720 | 72
5-vinyl-2-norbornene | 3048-64-4 | 430 | 43
6,10,14-trimethyl-2-pentadecanol | 69729-17-5 | 1500 | 150
6-acetoxydicyclopentadiene | 54830-99-8 | 270 | 27
6-amino-1H-benzo[de]isoquinoline-1,3(2H)-dione | 1742-95-6 | Must Meet NAAQS | Must Meet NAAQS
6-chloro-1-hexene | 928-89-2 | 8200 | 820
6-deoxy-3-C-methyl-2-O-methylhexose | 27208-98-6 | 100 | 10
6-dodecanol | 6836-38-0 | 1500 | 150
6-hydroxycaproic acid | 1191-25-9 | 200 | 80
6-methyl-3a,4,5,7a-tetrahydro-2-benzofuran-1,3-dione | 34090-76-1 | 0.05 | 0.005
6-methyl-5-hepten-2-one | 110-93-0 | 190 | 19
6-methylquinoline | 91-62-3 | 260 | 26
6-undecanone | 927-49-1 | 1000 | 100
7-(2-(2-hydroxymethylethoxy)methylethoxy)tetramethyl-3,6,8,11-tetraoxa-7-phosphatridecane-1,13-diol | 36788-39-3 | 1000 | 100
7,12-dimethylbenz[a]anthracene | 57-97-6 | 0.5 | 0.05
7-diethylamino-4-methylcoumarin | 91-44-1 | 410 | 41
7-ethyl-2-methyl-4-undecanol | 103-20-8 | 1500 | 150
7-hydroxy-3,7-dimethyloctanal | 107-75-5 | 100 | 10
7-methyl-4-undecene | 76441-79-7 | 5700 | 570
7-methylquinoline | 612-60-2 | 260 | 26
7-phenyl-2-heptanone | 14171-88-1 | 500 | 50
8-hydroxy quinoline | 148-24-3 | 20 | 2
8-methylquinoline | 611-32-5 | 260 | 26
9,12-octadecadienoicacid (9Z,12Z)-, 2-mercaptoethyl ester | 52147-29-2 | 100 | 10
9,9-dimethyldecanoic acid | 68938-07-8 (Vapor) | 1000 | 100
9,9-dimethyldecanoic acid | 68938-07-8 (PM) | Must Meet NAAQS | Must Meet NAAQS
9-[n-(2-hydroxypropyl)-(Z)-octadeceneamide | 111-05-7 | 100 | 10
9-dodecenoic acid, methyl ester | 39202-17-0 | 100 | 10
9-methylanthracene | 779-02-2 | 0.5 | 0.05
a,a'-(iminodi-2,1-ethanediyl) bis[hydroxy-poly(oxy-1,2-ethanediyl)], N-[2-(4,5) dihydro-2-nortall-oil alkyl-1H-(imidazol-1-yl)ethyl] derivs | 68928-27-8 (PM) | Must Meet NAAQS | Must Meet NAAQS
a,a'-(iminodi-2,1-ethanediyl) bis[hydroxy-poly(oxy-1,2-ethanediyl)], N-[2-(4,5) dihydro-2-nortall-oil alkyl-1H-(imidazol-1-yl)ethyl] derivs | 68928-27-8 (Vapor) | 1000 | 100
a,a'-(iminodi-2,1-ethanediyl)bis[omega-hydroxy-poly(oxy-1,2-ethanediyl), N-[3-(brancheddecyloxy)propyl] | 68478-95-5 (Vapor) | 1000 | 100
a,a'-(iminodi-2,1-ethanediyl)bis[omega-hydroxy-poly(oxy-1,2-ethanediyl), N-[3-(brancheddecyloxy)propyl] | 68478-95-5 (PM) | Must Meet NAAQS | Must Meet NAAQS
a,a',a"-1,2,3-propanetriyltris[omega-hydroxy]-poly[oxy(methyl-1,2-ethanediyl)] (polyether polyol) | 25791-96-2 (Vapor) | 1000 | 100
a,a',a"-1,2,3-propanetriyltris[omega-hydroxy]-poly[oxy(methyl-1,2-ethanediyl)] (polyether polyol) | 25791-96-2 (PM) | Must Meet NAAQS | Must Meet NAAQS
a,a'-[(hexylimino)di-2,1-ethanediyl]bis[omega-hydroxy]-poly(oxy-1,2-ethanediyl) | 67875-41-6 (Vapor) | 1000 | 100
a,a'-[(hexylimino)di-2,1-ethanediyl]bis[omega-hydroxy]-poly(oxy-1,2-ethanediyl) | 67875-41-6 (PM) | Must Meet NAAQS | Must Meet NAAQS
a,a'-[[[3-(decyloxy)propyl]methyliminio]di-2,1-ethanediyl]bis[w-hydroxy-poly(oxy-1,2-ethanediyl), branched, chlorides | 68478-94-4 (Vapor) | 600 | 60
a,a'-[[[3-(decyloxy)propyl]methyliminio]di-2,1-ethanediyl]bis[w-hydroxy-poly(oxy-1,2-ethanediyl), branched, chlorides | 68478-94-4 (PM) | Must Meet NAAQS | Must Meet NAAQS
a,a'-phosphinicobis[omega-(4-nonylphenoxy)-poly(oxy-1,2-ethanediyl) | 9071-85-6 (PM) | Must Meet NAAQS | Must Meet NAAQS
a,a'-phosphinicobis[omega-(4-nonylphenoxy)-poly(oxy-1,2-ethanediyl) | 9071-85-6 (Vapor) | 1000 | 100
a,a'-phosphinicobis[omega-(tridecyloxy)] poly(oxy-1,2-ethanediyl), branched | 68891-26-9 (Vapor) | 1000 | 100
a,a'-phosphinicobis[omega-(tridecyloxy)] poly(oxy-1,2-ethanediyl), branched | 68891-26-9 (PM) | Must Meet NAAQS | Must Meet NAAQS
Abamectin | 71751-41-2 | 0.4 | 0.04
abietic acid | 514-10-3 (PM) | Must Meet NAAQS | Must Meet NAAQS
abietic acid | 514-10-3 (Vapor) | 1000 | 100
Acacia Gum | 9000-01-5 (Vapor) | 1000 | 100
Acacia Gum | 9000-01-5 (PM) | Must Meet NAAQS | Must Meet NAAQS
acenaphthene | 83-32-9 | 100 | 10
acenaphthylene | 208-96-8 | 100 | 10
acetal | 105-57-7 | 1670 | 167
acetaldehyde | 75-07-0 | 120 | 45
acetaldehyde oxime | 107-29-9 | 740 | 74
acetaldehyde, homopolymer | 9002-91-9 | 20 | 2
acetamide | 60-35-5 | 320 | 32
acetaminophen | 103-90-2 | 50 | 5
acetamiprid | 135410-20-7 | 50 | 5
acetanilide | 103-84-4 | Must Meet NAAQS | Must Meet NAAQS
acetate salt by-products from 2-aminoethanol reaction products with ammonia | 169591-03-1 | 100 | 10
acetic acid | 64-19-7 | 250 | 25
acetic acid ethenyl ester | 25213-24-5 | Must Meet NAAQS | Must Meet NAAQS
acetic acid ethenyl ester, polymer with chloroethene and 2,5-furandione | 25085-82-9 | Must Meet NAAQS | Must Meet NAAQS
acetic acid ethenyl ester, polymer with ethenol, cyclic acetal with butanal (polyvinyl butyral) | 68648-78-2 | Must Meet NAAQS | Must Meet NAAQS
acetic acid, aluminum salt (3:1) | 139-12-8 | 250 | 25
acetic acid, C6-8 branched alkyl esters | 90438-79-2 | 2750 | 275
acetic acid, C7-9-branched alkyl esters, C8-rich | 108419-32-5 | 2750 | 275
acetic acid, C8-10-branched alkyl esters, C9-rich | 108419-33-6 | 2750 | 275
acetic acid, nonyl ester | 143-13-5 | 1000 | 100
acetic anhydride | 108-24-7 | 120 | 12
acetic formic anhydride | 2258-42-6 | 3000 | 300
acetoacetanilide | 102-01-2 (Vapor) | 450 | 45
acetoacetanilide | 102-01-2 (PM) | Must Meet NAAQS | Must Meet NAAQS
Acetochlor | 34256-82-1 | 220 | 22
acetochlor herbicide | 123113-74-6 | 220 | 22
acetone | 67-64-1 | 7800 | 4800
acetone cyanohydrin | 75-86-5 | 40 | 4
acetone oxime | 127-06-0 | 2950 | 295
acetonitrile | 75-05-8 | 340 | 34
acetophenone | 98-86-2 | 490 | 49
acetoxy acetic acid | 13831-30-6 | 250 | 25
acetyl chloride | 75-36-5 | 2.3 | 0.23
acetyl fluoride | 557-99-3 (Not Defined) | 17 | 8.1
acetyl fluoride ¦ For air permit reviews in agricultural areas | 557-99-3 (For air permit reviews in agricultural areas) | 2.8 | 0.57
acetyl fluoride ¦ For air permit reviews in agricultural areas with cattle | 557-99-3 (For air permit reviews in agricultural areas with cattle) |  | 0.71
acetylacetone peroxide | 37187-22-7 | 100 | 10
acetylcedrene | 32388-55-9 | 500 | 50
acetylene | 74-86-2 | 26600 | 2660
acetylsalicylic acid | 50-78-2 | 50 | 5
acetylurethane | 2597-54-8 | Must Meet NAAQS | Must Meet NAAQS
Acid Blue 25 | 6408-78-2 | Must Meet NAAQS | Must Meet NAAQS
Acid Blue 40 | 6424-85-7 | Must Meet NAAQS | Must Meet NAAQS
Acid Blue 9 | 3844-45-9 | Must Meet NAAQS | Must Meet NAAQS
Acid Orange 154 | 56819-40-0 | 3.6 | 0.041
Acid Red 1 | 3734-67-6 | Must Meet NAAQS | Must Meet NAAQS
Acid Red 14 | 3567-69-9 | Must Meet NAAQS | Must Meet NAAQS
Acid Red 407 | 72017-66-4 | 3.6 | 0.041
Acid Red 52 | 3520-42-1 | Must Meet NAAQS | Must Meet NAAQS
Acid Violet 17 | 4129-84-4 | Must Meet NAAQS | Must Meet NAAQS
Acid Yellow 5GL | 6359-98-4 | Must Meet NAAQS | Must Meet NAAQS
acid-treated middle petroleum distillates | 64742-13-8 | 1000 | 100
acidulated corn/soya soapstock | 68308-53-2 (Vapor) | 1000 | 100
acidulated corn/soya soapstock | 68308-53-2 (PM) | Must Meet NAAQS | Must Meet NAAQS
Acifluorfen | 50594-66-6 | Must Meet NAAQS | Must Meet NAAQS
Acifluorfen Sodium herbicide | 62476-59-9 | Must Meet NAAQS | Must Meet NAAQS
acridine | 260-94-6 | 0.5 | 0.05
acrolein | 107-02-8 | 3.2 | 0.82
acrylamide | 79-06-1 | 0.3 | 0.03
acrylate copolymer | not found | Must Meet NAAQS | Must Meet NAAQS
acrylic acid | 79-10-7 | 60 | 6
acrylic acid, triester with 2-ethyl-2-(hydroxymethyl)-1,3-propanediol | 72269-91-1 | 10 | 1
acrylic acid, triester with 2-ethyl-2-(hydroxymethyl)-1,3-propanediol, butyl acrylate polymer | 25119-93-1 | 10 | 1
acrylic copolymer | not found | Must Meet NAAQS | Must Meet NAAQS
acrylic emulsion | not found | Must Meet NAAQS | Must Meet NAAQS
acrylic latex | not found | Must Meet NAAQS | Must Meet NAAQS
acrylic polyol | not found | Must Meet NAAQS | Must Meet NAAQS
acrylonitrile | 107-13-1 | 330 | 2.1
acrylonitrile, polymer with 1,3-butadiene and stryrene | 9003-56-9 | Must Meet NAAQS | Must Meet NAAQS
acrylonitrile-butadiene polymer | 9003-18-3 | Must Meet NAAQS | Must Meet NAAQS
ACTICIDE GA | not found | 160 | 16
adamantane | 281-23-2 | 2900 | 290
adipic acid | 124-04-9 | 50 | 5
adipic acid, polymer with hexane-1,6-diol and propylidynetrimethanol | 56266-32-1 | 100 | 10
adiponitrile | 111-69-3 | 90 | 9
Admire | 105827-78-9 | 33 | 3.3
aflatoxin | 1402-68-2 | 0.8 | 0.08
Alachlor Technical | 15972-60-8 | 10 | 1
alcohol alkoxylate, surfactant (PM) | not found | Must Meet NAAQS | Must Meet NAAQS
alcohol alkoxylate, surfactant (Vapor) | not found | 600 | 60
alcohol ether sulfate | not found | 600 | 60
alcohol, ethoxylated, not otherwise specified | not found | 600 | 60
alcohol, generic, not otherwise specified | not found | 2000 | 200
alcohols C9, branched and linear | 85711-26-8 | 1500 | 150
alcohols C9, branched and linear , C10-rich | 93821-11-5 | 1500 | 150
alcohols, C>14, ethoxylated | 251553-55-6 | 600 | 60
alcohols, C10-14, ethoxylated | 66455-15-0 | 600 | 60
alcohols, C10-16 | 67762-41-8 | 2000 | 200
alcohols, C10-16, ethoxylated | 68002-97-1 | 600 | 60
alcohols, C10-16, ethoxylated propoxylated | 69227-22-1 | 600 | 60
alcohols, C10-C12, ethoxylated, propoxylated | 68154-97-2 | 600 | 60
alcohols, C11-14-iso-, C13-rich, ethoxylated propoxylated | 78330-23-1 | 600 | 60
alcohols, C11-14-isoalcs., C13-rich, ethoxylated | 78330-21-9 | 600 | 60
alcohols, C12-13 | 75782-86-4 | 2000 | 200
alcohols, C12-13, ethoxylated | 66455-14-9 | 600 | 60
alcohols, C12-14, ethoxylated | 68439-50-9 | 600 | 60
alcohols, C12-14, ethoxylated, propoxylated | 68439-51-0 | 600 | 60
alcohols, C12-14, secondary | 126950-60-5 | 600 | 60
alcohols, C12-15 | 63393-82-8 | 2000 | 200
alcohols, C12-15, ethoxylated | 68131-39-5 | 600 | 60
alcohols, C12-15-branched and linear, ethoxylated propoxylated | 120313-48-6 | 600 | 60
alcohols, C12-16, ethoxylated | 68551-12-2 | 600 | 60
alcohols, C12-18 (ethoxylated propoxylated) | 69227-21-0 | 600 | 60
alcohols, C12-18, distn. residues | 68603-16-7 | 2000 | 200
alcohols, C12-18, ethoxylated | 68213-23-0 | 600 | 60
alcohols, C12-C16 | 68855-56-1 | 2000 | 200
alcohols, C14-18, ethoxylated, propoxylated | 68154-98-3 | 600 | 60
alcohols, C16-18 ethoxylated | 68439-49-6 | 600 | 60
alcohols, C16-18, distn. residues | 68603-17-8 | 2000 | 200
alcohols, C16-C18, ethoxylated, propoxylated | 68002-96-0 | 600 | 60
alcohols, C2-C33 manuf. of, by products from overheads | 876065-86-0 | 410 | 41
alcohols, C6-10, ethoxylated | 70879-83-3 | 600 | 60
alcohols, C6-12, ethoxylated | 68439-45-2 | 600 | 60
alcohols, C6-12, ethoxylated propoxylated | 68937-66-6 | 600 | 60
alcohols, C6-C12 | 68603-15-6 | 2000 | 200
alcohols, C7-9-iso, C8 rich, ethoxylated | 78330-19-5 | 600 | 60
alcohols, C8-10, ethoxylated, sulfates, ammonium salts | 68891-29-2 (Vapor) | 600 | 60
alcohols, C8-10, ethoxylated, sulfates, ammonium salts | 68891-29-2 (PM) | Must Meet NAAQS | Must Meet NAAQS
alcohols, C8-18, ethoxylated | 69013-18-9 | 600 | 60
alcohols, C9-11 | 66455-17-2 | 2000 | 200
alcohols, C9-C11, ethoxylated | 68439-46-3 | 600 | 60
aldehyde, generic, not otherwise specified | not found | 1800 | 180
Aldicarb | 116-06-3 | 17 | 1.7
aldol | 107-89-1 | 1800 | 180
Aldrin | 309-00-2 | 2.5 | 0.25
aliphatic dibasic esters | not found | 100 | 10
aliphatic esters | not found | 500 | 50
aliphatic glycidyl ether | not found | 50 | 5
aliphatic hydrocarbon blend | 69430-33-7 | 2450 | 245
aliphatic petroleum distillates (mineral spirits) | 64741-41-9 | 2450 | 245
aliphatic petroleum naphtha | 64742-30-9 | 2450 | 245
aliphatic polyepoxide | not found | Must Meet NAAQS | Must Meet NAAQS
aliphatic polyisocyanate | not found | 8.1 | 0.55
alkanes, C10-24 | 289711-49-5 | 3500 | 350
alkanes, C10-24, branched | 289711-48-4 | 3500 | 350
alkanes, C14-16 | 90622-46-1 | 3500 | 350
alkanes, C18-28, chloro | 85535-86-0 | 100 | 10
alkanes, C5-C16, generic, not otherwise specified | not found | 3500 | 350
alkanolamide | not found | 100 | 10
alkanolamine | not found | 50 | 5
alkanolamine fatty acid ester | not found | 50 | 5
alkenes, C>10 alpha | 64743-02-8 | 5700 | 570
alkenes, C10-16 | 68991-52-6 | 5700 | 570
alkenes, C11-13, C12-rich | 68526-58-9 | 5700 | 570
alkenes, C18 alpha, isomerized | 148617-59-8 (Not Defined) | 5700 | 570
alkenes, C18 alpha, isomerized | 148617-59-8 (PM) | Must Meet NAAQS | Must Meet NAAQS
alkenes, C20-24 alpha | 93924-10-8 (PM) | Must Meet NAAQS | Must Meet NAAQS
alkenes, C20-24 alpha | 93924-10-8 (Not Defined) | 5700 | 570
alkenes, C24-28 alpha-, polymers with maleic anhydride | 68459-79-0 | Must Meet NAAQS | Must Meet NAAQS
alkenes, C6-8-branched, C7-rich | 97592-99-9 | 5000 | 500
alkenes, C7-9, C8-rich | 68526-54-5 | 3400 | 340
alkenes, C8-10, C9-rich | 68526-55-6 | 3400 | 340
alkenes, C9-11, C10-rich | 68526-56-7 | 5700 | 570
alkenes, generic, not otherwise specified | not found | 5700 | 570
alkenyl modified oxyalkylene polymer (PM) | not found | Must Meet NAAQS | Must Meet NAAQS
alkenyl modified oxyalkylene polymer (Vapor) | not found | 1000 | 100
alkenyl succinic anhydride | 67762-77-0 | 240 | 24
alkoxylated linear alcohol | not found | 600 | 60
alkyl (C12-C13) glycidyl ether | 120547-52-6 | 50 | 5
alkyl (C12-C14) dimethylethylbenzyl ammonium chloride | 85409-23-0 | Must Meet NAAQS | Must Meet NAAQS
alkyl acetate, generic, not otherwise specified | not found | 1000 | 100
alkyl acid phosphate/triethylene | not found | Must Meet NAAQS | Must Meet NAAQS
alkyl alcohol (C8-10) ethoxylates | 71060-57-6 | 600 | 60
alkyl alcohol (C8-22) ethoxylates | 69013-19-0 | 600 | 60
alkyl alcohol ethoxylate | 74432-13-6 | 600 | 60
alkyl alcohol ethoxylates, C9-C11, branched | 78330-20-8 | 600 | 60
alkyl amine surfactant (PM) | not found | Must Meet NAAQS | Must Meet NAAQS
alkyl amine surfactant (Vapor) | not found | 600 | 60
alkyl amine surfactant, acetate salt (PM) | not found | Must Meet NAAQS | Must Meet NAAQS
alkyl amine surfactant, acetate salt (Vapor) | not found | 600 | 60
alkyl amine surfactant, phosphate ester salt (PM) | not found | Must Meet NAAQS | Must Meet NAAQS
alkyl amine surfactant, phosphate ester salt (Vapor) | not found | 600 | 60
alkyl aryl alkoxylated phosphate ester | not found | Must Meet NAAQS | Must Meet NAAQS
alkyl aryl sulfonic acid (PM) | not found | Must Meet NAAQS | Must Meet NAAQS
alkyl aryl sulfonic acid (Vapor) | not found | 1000 | 100
alkyl benzene, C6-C9, generic, not otherwise specified | not found | 1250 | 125
alkyl benzene, C9 and higher, generic, not otherwise specified | not found | 2450 | 245
alkyl dimethyl amine oxides | 61788-90-7 | 100 | 10
alkyl ether amines | not found | 180 | 18
alkyl naphthalene | not found | 200 | 20
alkyl phenol ethoxylate | not found | 600 | 60
alkyl phenol polyamine | not found | Must Meet NAAQS | Must Meet NAAQS
alkyl tallow amine ethoxylated | 61791-26-2 | 400 | 40
alkyl tallow amine ethoxylated acetates (salts) | 68551-33-7 | 400 | 40
alkylaryl etheral alcohols | not found | 2000 | 200
alkylate, full range alkylation naphtha | 64741-64-6 | 1750 | 175
alkylated aromatic compounds | not found | 1250 | 125
alkylidene, generic, not otherwise specified | not found | 150 | 15
alkyloxypolyethyleneoxyethanol | 68131-40-8 (Vapor) | 600 | 60
alkyloxypolyethyleneoxyethanol | 68131-40-8 (PM) | Must Meet NAAQS | Must Meet NAAQS
Allethrins | 584-79-2 | Must Meet NAAQS | Must Meet NAAQS
Allura Red AC | 25956-17-6 | Must Meet NAAQS | Must Meet NAAQS
allyl (3-methylbutoxy)acetate | 67634-00-8 | 280 | 28
allyl alcohol | 107-18-6 | 50 | 5
allyl bromide | 106-95-6 | 5 | 0.5
allyl chloride | 107-05-1 | 30 | 3
allyl disulfide | 2179-57-9 | 1.3 | 5
allyl ether | 557-40-4 | 93 | 9.3
allyl formate | 1838-59-1 | 50 | 5
allyl glycidyl ether | 106-92-3 | 50 | 5
allyl isothiocyanate | 57-06-7 | 0.7 | 0.1
allyl methacrylate | 96-05-9 | 110 | 11
allyl propyl disulfide | 2179-59-1 | 30 | 3
allyl succinic anhydride | 7539-12-0 | 6 | 0.6
allylamine | 107-11-9 | 12 | 1.2
allyloxypolyethylene glycol | 27274-31-3 (Vapor) | 600 | 60
allyloxypolyethylene glycol | 27274-31-3 (PM) | Must Meet NAAQS | Must Meet NAAQS
alpha tocopherol acetate | 7695-91-2 | Must Meet NAAQS | Must Meet NAAQS
alpha-(2-aminomethylethyl)-omega-(nonylphenoxy)-poly[oxy(methyl-1,2-ethanediyl)], branched | 144736-30-1 | Must Meet NAAQS | Must Meet NAAQS
alpha-(2-ethylhexyl)-omega-hydroxy-poly(oxy-1,2-ethanediyl), phosphate | 68439-39-4 | Must Meet NAAQS | Must Meet NAAQS
alpha-(2-ethylhexyl)-omega-hydroxy-poly(oxy-1,2-ethanediyl), phosphate, potassium salt | 68238-84-6 | Must Meet NAAQS | Must Meet NAAQS
alpha-(2-propylheptyl)-omega-hydroxy-poly(oxy-1,2-ethanediyl) | 160875-66-1 | Must Meet NAAQS | Must Meet NAAQS
alpha-(3,5-dimethyl-1-(2-methylpropyl)hexyl)-omega-hydroxy-poly(oxy-1,2-ethanediyl) | 60828-78-6 (Vapor) | 600 | 60
alpha-(3,5-dimethyl-1-(2-methylpropyl)hexyl)-omega-hydroxy-poly(oxy-1,2-ethanediyl) | 60828-78-6 (PM) | Must Meet NAAQS | Must Meet NAAQS
alpha-(4-Nonylphenyl)-omega-hydroxy-poly(oxy-1,2-ethanediyl) branched | 127087-87-0 (Vapor) | 600 | 60
alpha-(4-Nonylphenyl)-omega-hydroxy-poly(oxy-1,2-ethanediyl) branched | 127087-87-0 (PM) | Must Meet NAAQS | Must Meet NAAQS
alpha-(4-nonylphenyl)-omega-hydroxy-poly(oxy-1,2-ethanediyl) phosphate | 51609-41-7 (Vapor) | 1000 | 100
alpha-(4-nonylphenyl)-omega-hydroxy-poly(oxy-1,2-ethanediyl) phosphate | 51609-41-7 (PM) | Must Meet NAAQS | Must Meet NAAQS
alpha-(bis(1-phenylethyl)phenyl)-omega-hydroxy-poly(oxy-1,2-ethanediyl) | 9086-52-6 | Must Meet NAAQS | Must Meet NAAQS
alpha-(dimethylphenyl)-omega-hydroxy-poly(oxy-1,2-ethanediyl) | 61723-82-8 (PM) | Must Meet NAAQS | Must Meet NAAQS
alpha-(dimethylphenyl)-omega-hydroxy-poly(oxy-1,2-ethanediyl) | 61723-82-8 (Vapor) | 1000 | 100
alpha-(dinonylphenyl)-omega-hydroxy-poly(oxy-1,2-ethanediyl) | 9014-93-1 (Vapor) | 1000 | 100
alpha-(dinonylphenyl)-omega-hydroxy-poly(oxy-1,2-ethanediyl) | 9014-93-1 (PM) | Must Meet NAAQS | Must Meet NAAQS
alpha-(dodecylphenyl)-omega-hydroxy-poly(oxy-1,2-ethanediyl) | 9014-92-0 (PM) | Must Meet NAAQS | Must Meet NAAQS
alpha-(dodecylphenyl)-omega-hydroxy-poly(oxy-1,2-ethanediyl) | 9014-92-0 (Vapor) | 1000 | 100
alpha-(nonylphenyl)-omega-hydroxy-poly(oxy-1,2-ethanediyl), branched, phosphates | 68412-53-3 | Must Meet NAAQS | Must Meet NAAQS
alpha-(nonylphenyl)-omega-hydroxy-poly(oxy-1,2-ethanediyl), phosphate, sodium salt | 37340-60-6 | Must Meet NAAQS | Must Meet NAAQS
alpha,alpha'-(((3-methylphenyl)imino)di-2,1-ethanediyl)bis(omega-hydroxy-poly(oxy-1,2-ethanediyl)) | 36356-82-8 | 180 | 18
alpha,alpha'-((9-octadecen-1-ylimino)di-2,1-ethanediyl)bis(omega-hydroxy)poly(oxy-1,2-ethanediyl) | 58253-49-9 | 180 | 18
alpha,alpha'-((phenylimino)di-2,1-ethanediyl)bis(omega-hydroxy-poly(oxy-1,2-ethanediyl)) | 36356-83-9 | 180 | 18
alpha,alpha,alpha,alpha-((1,36-dioxo-1,36-hexacosanediyl)bis(oxy-2,1-ethanediylnitrilodi-2,1-ethanediyl))tetrakis(omega-hydroxy-poly(oxy-1,2-ethanediyl) | 68214-24-4 (Vapor) | 1000 | 100
alpha,alpha,alpha,alpha-((1,36-dioxo-1,36-hexacosanediyl)bis(oxy-2,1-ethanediylnitrilodi-2,1-ethanediyl))tetrakis(omega-hydroxy-poly(oxy-1,2-ethanediyl) | 68214-24-4 (PM) | Must Meet NAAQS | Must Meet NAAQS
alpha,alpha',alpha''-1,2,3-propanetriyltris(omega-(2-aminomethylethoxy)-poly(oxy(methyl-1,2-ethanediyl)) | 64852-22-8 | 100 | 10
alpha,alpha',alpha''-1,2,3-propanetriyltris(omega-hydroxy-poly(oxy(methyl-1,2-ethanediyl)), polymer with 1,3-diisocyanato-2-methylbenzene and 2,4-diisocyanato-1-methylbenzene | 68479-75-4 | 8.1 | 0.55
alpha-[1,1'-biphenyl]-4-yl-omega-hydroxy-poly(oxy-1,2-ethanediyl), benzylated | 104376-72-9 | Must Meet NAAQS | Must Meet NAAQS
alpha-[2-(tert-dodecylthio)ethyl]-omega-hydroxy-poly(oxy-1,2-ethanediyl) | 9004-83-5 (Vapor) | 1000 | 100
alpha-[2-(tert-dodecylthio)ethyl]-omega-hydroxy-poly(oxy-1,2-ethanediyl) | 9004-83-5 (PM) | Must Meet NAAQS | Must Meet NAAQS
alpha-[3-[3-(2H-benzotriazol-2-yl)-5-(1,1-dimethylethyl)-4-hydroxyphenyl]-1-oxopropyl]-omega-[3-[3-(2Hbenzotriazol-2-yl)-5-(1,1-dimethylethyl)-4-hydroxyphenyl]-1-oxopropoxy]poly(oxy-1,2-ethanediyl) | 104810-47-1 | 120 | 12
alpha-2-propen-1-yl-omega-hydroxy-poly(oxy(methyl-1,2-ethanediyl)) | 9042-19-7 | 1000 | 100
alpha-acetyl-omega-(2-propen-1-yloxy)-poly(oxy-1,2-ethanediyl) | 27252-87-5 | Must Meet NAAQS | Must Meet NAAQS
alpha-amylase, bacterial | 9000-85-5 | 240 | 24
alpha-amylcinnamaldehyde | 122-40-7 | 100 | 10
alpha-C12-15-alkyl-omega-sulfo-poly(oxy-1,2-ethanediyl), sodium salt | 121546-77-8 (Vapor) | 600 | 60
alpha-C12-15-alkyl-omega-sulfo-poly(oxy-1,2-ethanediyl), sodium salt | 121546-77-8 (PM) | Must Meet NAAQS | Must Meet NAAQS
alpha-cumyl peroxyneoheptanoate | 104852-44-0 | 100 | 10
alpha-decyl-omega-hydroxy-poly(oxy-1,2-ethanediyl) | 26183-52-8 (PM) | Must Meet NAAQS | Must Meet NAAQS
alpha-decyl-omega-hydroxy-poly(oxy-1,2-ethanediyl) | 26183-52-8 (Vapor) | 1000 | 100
alpha-hexyl-omega-hydroxy-poly(oxy-1,2-ethanediyl) | 31726-34-8 | 1000 | 100
alpha-hydro-omega-hydroxy-poly(oxy(methyl-1,2-ethanediyl)), polymer with 1,1'-methylenebis(4-isocyanatobenzene) | 9048-57-1 | Must Meet NAAQS | Must Meet NAAQS
alpha-hydro-omega-hydroxy-poly(oxy-1,2-ethanediyl), ether with d-glucitol (6:1) | 53694-15-8 (Vapor) | 1000 | 100
alpha-hydro-omega-hydroxy-poly(oxy-1,2-ethanediyl), ether with d-glucitol (6:1) | 53694-15-8 (PM) | Must Meet NAAQS | Must Meet NAAQS
alpha-hydro-omega-hydroxy-poly(oxy-1,2-ethanediyl), mono-C11-14-isoalkyl ethers, C13-rich, phosphates, ethoxylated | 78330-22-0 | 600 | 60
alpha-hydro-omega-hydroxy-poly[oxy(methyl-1,2-ethanediyl)], ether with [[(2-hydroxymethylethyl)imino]bis(2,1-ethanediylnitrilo)]tetrakis[propanol] (5:1) | 61252-98-0 (Vapor) | 1000 | 100
alpha-hydro-omega-hydroxy-poly[oxy(methyl-1,2-ethanediyl)], ether with [[(2-hydroxymethylethyl)imino]bis(2,1-ethanediylnitrilo)]tetrakis[propanol] (5:1) | 61252-98-0 (PM) | Must Meet NAAQS | Must Meet NAAQS
alpha-hydro-omega-hydroxy-poly[oxy(methyl-1,2-ethanediyl)], ether with D-glucitol (6:1) | 52625-13-5 | 1000 | 100
alpha-methylbenzyl alcohol | 98-85-1 | 200 | 20
alpha-methylstyrene | 98-83-9 | 250 | 48
alpha-methylstyrene dimer | 6362-80-7 | 250 | 48
alpha-pinene | 80-56-8 | 1120 | 112
alpha-terpinene | 99-86-5 | 1120 | 112
alpha-terpineol | 98-55-5 | 1000 | 100
alpha-terpineol acetate | 8007-35-0 | 1000 | 100
alpha-tetradecyl-omega-hyroxy-poly(oxy-1,2-ethanediyl) | 27306-79-2 (PM) | Must Meet NAAQS | Must Meet NAAQS
alpha-tetradecyl-omega-hyroxy-poly(oxy-1,2-ethanediyl) | 27306-79-2 (Vapor) | 1000 | 100
alpha-tridecyl-omega-hyroxy-poly(oxy-1,2-ethanediyl) phosphonate | 9046-01-9 (Vapor) | 1000 | 100
alpha-tridecyl-omega-hyroxy-poly(oxy-1,2-ethanediyl) phosphonate | 9046-01-9 (PM) | Must Meet NAAQS | Must Meet NAAQS
alpha-undecyl-omega-hydroxy-poly(oxy-1,2-ethanediyl) | 34398-01-1 | 1000 | 100
aluminosilicate | 1318-02-1 | 50 | 5
aluminum | 7429-90-5 | 50 | 5
aluminum calcium oxide (2:1) | 12042-68-1 | Must Meet NAAQS | Must Meet NAAQS
aluminum chloride | 7446-70-0 | 20 | 2
aluminum chloride hydroxide sulfate | 39290-78-3 | 20 | 2
aluminum formate | 7360-53-4 | 50 | 5
aluminum hydroxide | 21645-51-2 | 50 | 5
aluminum hydroxide silicate | 12428-46-5 | 50 | 5
aluminum L-lactate | 18917-91-4 | 20 | 2
aluminum oxide | 1344-28-1 | 50 | 5
aluminum phosphate | 7784-30-7 | 50 | 5
aluminum potassium sulfate dodecahydrate | 7784-24-9 | 20 | 2
aluminum silicate | 1302-76-7 | 50 | 5
aluminum stearate | 637-12-7 | 50 | 5
aluminum sulfate | 10043-01-3 | 50 | 5
aluminum sulfate tetradecahydrate | 16828-12-9 | 50 | 5
aluminum titanium chloride | 12003-13-3 | 50 | 5
aluminum, insoluble compounds | not found | 50 | 5
aluminum, soluble compounds | not found | 20 | 2
Amdro | 67485-29-4 | 14 | 1.4
amide, generic, not otherwise specified | not found | 100 | 10
amides, coco, N-[3-(dimethylamino)propyl], alkylation products with chloroacetic acid, sodium salts | 70851-07-9 (PM) | Must Meet NAAQS | Must Meet NAAQS
amides, coco, N-[3-(dimethylamino)propyl], alkylation products with chloroacetic acid, sodium salts | 70851-07-9 (Vapor) | 600 | 60
amides, from C14-18 and C16-18-unsatd. fatty acids and diethylenetriamine, phosphates | 91844-83-6 (Vapor) | 1000 | 100
amides, from C14-18 and C16-18-unsatd. fatty acids and diethylenetriamine, phosphates | 91844-83-6 (PM) | Must Meet NAAQS | Must Meet NAAQS
amides, from C18-unsatd. fatty acid dimers and diethylenetriamine | 70321-65-2 (Vapor) | 1000 | 100
amides, from C18-unsatd. fatty acid dimers and diethylenetriamine | 70321-65-2 (PM) | Must Meet NAAQS | Must Meet NAAQS
amides, from diethylenetriamine, oleic acid and tall-oil fatty acids | 68526-42-1 | 100 | 10
amides, from tall-oil fatty acids and tetraethylenepentamine | 68155-17-9 (Vapor) | 1000 | 100
amides, from tall-oil fatty acids and tetraethylenepentamine | 68155-17-9 (PM) | Must Meet NAAQS | Must Meet NAAQS
amides, tall oil fatty, N,N-bis(2-hydroxyethyl)- | 68155-20-4 (Vapor) | 1000 | 100
amides, tall oil fatty, N,N-bis(2-hydroxyethyl)- | 68155-20-4 (PM) | Must Meet NAAQS | Must Meet NAAQS
amides, tall-oil fatty, N-[2-(4,5-dihydro-2-nortall-oil alkyl-1H-imidazol-1-yl)ethyl] | 68155-19-1 (Vapor) | 1000 | 100
amides, tall-oil fatty, N-[2-(4,5-dihydro-2-nortall-oil alkyl-1H-imidazol-1-yl)ethyl] | 68155-19-1 (PM) | Must Meet NAAQS | Must Meet NAAQS
amidopolyamine | not found | Must Meet NAAQS | Must Meet NAAQS
amidosulfonic acid, potassium salt | 13823-50-2 | Must Meet NAAQS | Must Meet NAAQS
amine fatty acid condensate (PM) | not found | Must Meet NAAQS | Must Meet NAAQS
amine fatty acid condensate (Vapor) | not found | 1000 | 100
amine fatty acid condensate, acetate (PM) | not found | Must Meet NAAQS | Must Meet NAAQS
amine fatty acid condensate, acetate (Vapor) | not found | 1000 | 100
amine phosphonate, cyclic amine derivative salt | not found | Must Meet NAAQS | Must Meet NAAQS
amine phosphonates | not found | Must Meet NAAQS | Must Meet NAAQS
amine salt of dodecylbenzene sulfonic acid (PM) | not found | Must Meet NAAQS | Must Meet NAAQS
amine salt of dodecylbenzene sulfonic acid (Vapor) | not found | 1000 | 100
amine, generic, not otherwise specified | not found | 100 | 10
amine, tallow, not otherwise specified | not found | 400 | 40
amines, bis(hydrogenated tallow alkyl), 2-((bis(hydrogenated tallow alkyl)amino)carbonyl)benzoates | 91745-35-6 | 400 | 40
amines, C10-14-branched and linear alkyl, [1-[(2-hydroxy-4-nitrophenyl)azo]-2-naphthalenolato(2-)][1-[(2-hydroxy-5-nitrophenyl)azo]-2-naphthalenolato(2-)]chromate(1-) | 85186-64-7 | 3.6 | 0.041
amines, C10-14-branched and linear alkyl, bis(2,4-dihydro-4-(2-(2-hydroxy-5-nitrophenyl)diazenyl)-5-methyl-2-phenyl-3H-pyrazol-3-onato(2-))chromate(1-) (1:1) | 84961-40-0 | 3.6 | 0.041
amines, C10-14-branched and linear alkyl, bis[1-[(2-hydroxy-4-nitrophenyl)azo]-2-naphthalenolato(2-)]chromate(1-) | 85186-66-9 | 3.6 | 0.041
amines, C12-14-tert-alkyl, ethoxylated | 73138-27-9 | 100 | 10
amines, C12-14-tert-alkyl, ethoxylated, sulfates, sodium salts | 72379-24-9 (Vapor) | 600 | 60
amines, C12-14-tert-alkyl, ethoxylated, sulfates, sodium salts | 72379-24-9 (PM) | Must Meet NAAQS | Must Meet NAAQS
amines, C12-16-alkyldimethyl | 68439-70-3 | 100 | 10
amines, C16-22-alkyl | 68037-92-3 | 100 | 10
amines, C16-22-alkyldimethyl | 75444-69-8 | 100 | 10
amines, C16-22-tert-alkyl | 68955-54-4 | 100 | 10
amines, C16-22-tert-alkyl, ethoxylated | 68647-49-4 | 100 | 10
amines, C18-unsatd. alkyl, dimers | 68201-29-6 | 100 | 10
amines, coco alkyl, hydrochoride | 91745-52-7 | 100 | 10
amines, cocoalkyl, acetates | 61790-57-6 | 100 | 10
amines, di-C16-22-alkylmethyl | 97553-98-5 | 100 | 10
amines, dicoco alkyl | not found | 100 | 10
amines, dicoco alkylmethyl | not found | 100 | 10
amines, hydrogenated tallow alkyl | 61788-45-2 | 400 | 40
amines, methylditallow alkyl | 68603-65-6 | 400 | 40
amines, tallow alkyl, ethoxylated, branched dodecylbenzenesulfonates (salts) | 68955-73-7 | 400 | 40
amines, tallow alkyl, ethoxylated, phosphates | 68308-48-5 | 400 | 40
amines, tallow alkyl, ethoxylated, sulfates | 72968-31-1 | 400 | 40
aminocaproamide | 373-04-6 | 100 | 10
aminocapronitrile | 2432-74-8 | 140 | 14
aminoethylethanolamine | 111-41-1 | 640 | 64
Aminolignin | 53529-03-6 | Must Meet NAAQS | Must Meet NAAQS
aminophenol | 27598-85-2 | Must Meet NAAQS | Must Meet NAAQS
aminopropyldiethanolamine | 4985-85-7 | 100 | 10
Amitraz | 33089-61-1 | 35 | 3.5
ammonia | 7664-41-7 | 180 | 92
Ammonium 1,1,2,2,3,3,4,4,4-nonafluorobutane-1-sulphonate | 68259-10-9 (PM) | Must Meet NAAQS | Must Meet NAAQS
Ammonium 1,1,2,2,3,3,4,4,4-nonafluorobutane-1-sulphonate | 68259-10-9 (Vapor) | 1000 | 100
Ammonium 1,1,2,2,3,3,4,4,5,5,5-undecafluoropentane-1-sulphonate | 68259-09-6 (PM) | Must Meet NAAQS | Must Meet NAAQS
Ammonium 1,1,2,2,3,3,4,4,5,5,5-undecafluoropentane-1-sulphonate | 68259-09-6 (Vapor) | 1000 | 100
Ammonium 1,1,2,2,3,3,4,4,5,5,6,6,7,7,7-pentadecafluoroheptane-1-sulphonate | 68259-07-4 (Vapor) | 1000 | 100
Ammonium 1,1,2,2,3,3,4,4,5,5,6,6,7,7,7-pentadecafluoroheptane-1-sulphonate | 68259-07-4 (PM) | Must Meet NAAQS | Must Meet NAAQS
ammonium acetate | 631-61-8 | 220 | 22
ammonium alkyl aryl sulfonates | not found | Must Meet NAAQS | Must Meet NAAQS
ammonium benzoate | 1863-63-4 | Must Meet NAAQS | Must Meet NAAQS
ammonium bicarbonate | 1066-33-7 | Must Meet NAAQS | Must Meet NAAQS
ammonium bifluoride | 1341-49-7 (Not Defined) | 17 | 8.1
ammonium bifluoride ¦ For air permit reviews in agricultural areas | 1341-49-7 (For air permit reviews in agricultural areas) | 2.8 | 0.57
ammonium bifluoride ¦ For air permit reviews in agricultural areas with cattle | 1341-49-7 (For air permit reviews in agricultural areas with cattle) |  | 0.71
ammonium bisulfite | 10192-30-0 | Must Meet NAAQS | Must Meet NAAQS
ammonium chloride | 12125-02-9 | Must Meet NAAQS | Must Meet NAAQS
ammonium cocoyl isethionate | 223705-57-5 (Vapor) | 600 | 60
ammonium cocoyl isethionate | 223705-57-5 (PM) | Must Meet NAAQS | Must Meet NAAQS
ammonium dichromate | 7789-09-5 | 0.39 | 0.0043
ammonium dimolybdate | 27546-07-2 | 5 | 0.5
ammonium ferrous sulfate | 10045-89-3 | Must Meet NAAQS | Must Meet NAAQS
ammonium fluoborate | 13826-83-0 (Not Defined) | 17 | 8.1
ammonium fluoborate ¦ For air permit reviews in agricultural areas | 13826-83-0 (For air permit reviews in agricultural areasd) | 2.8 | 0.57
ammonium fluoborate ¦ For air permit reviews in agricultural areas with cattle | 13826-83-0 (For air permit reviews in agricultural areas with cattle) |  | 0.71
ammonium fluoride | 12125-01-8 (Not Defined) | 17 | 8.1
ammonium fluoride ¦ For air permit reviews in agricultural areas | 12125-01-8 (For air permit reviews in agricultural areas) | 2.8 | 0.57
ammonium fluoride ¦ For air permit reviews in agricultural areas with cattle | 12125-01-8 (For air permit reviews in agricultural areas with cattle) |  | 0.71
ammonium formate | 540-69-2 | Must Meet NAAQS | Must Meet NAAQS
Ammonium heptadecafluorooctanesulphonate | 29081-56-9 (PM) | Must Meet NAAQS | Must Meet NAAQS
Ammonium heptadecafluorooctanesulphonate | 29081-56-9 (Vapor) | 1000 | 100
ammonium hexafluorozirconate | 16919-31-6 | 50 | 5
ammonium hydroxide | 1336-21-6 | 180 | 92
ammonium iron(III) hexacyanoferrate(II) | 25869-00-5 | Must Meet NAAQS | Must Meet NAAQS
ammonium iron(III) sulfate | 10138-04-2 | Must Meet NAAQS | Must Meet NAAQS
ammonium lauryl ether sulfate | 32612-48-9 (PM) | Must Meet NAAQS | Must Meet NAAQS
ammonium lauryl ether sulfate | 32612-48-9 (Vapor) | 1000 | 100
ammonium lauryl sulfate | 2235-54-3 (PM) | Must Meet NAAQS | Must Meet NAAQS
ammonium lauryl sulfate | 2235-54-3 (Vapor) | 600 | 60
ammonium lignosulfonate | 8061-53-8 | Must Meet NAAQS | Must Meet NAAQS
ammonium metatungstate, hydrate | 12333-11-8 | 10 | 1
ammonium nitrate | 6484-52-2 | Must Meet NAAQS | Must Meet NAAQS
ammonium nitrite | 13446-48-5 | Must Meet NAAQS | Must Meet NAAQS
ammonium N-nitrosophenylhydroxylamine | 135-20-6 | 400 | 40
ammonium nonoxynol-4-sulfate | 9051-57-4 | Must Meet NAAQS | Must Meet NAAQS
Ammonium perfluorohexane-1-sulphonate) | 68259-08-5 (Vapor) | 1000 | 100
Ammonium perfluorohexane-1-sulphonate) | 68259-08-5 (PM) | Must Meet NAAQS | Must Meet NAAQS
ammonium perfluorooctanoate | 3825-26-1 | 0.1 | 0.01
ammonium persulfate | 7727-54-0 | 10 | 1
ammonium phosphate | 7783-28-0 | Must Meet NAAQS | Must Meet NAAQS
ammonium polyphosphate | 68333-79-9 | Must Meet NAAQS | Must Meet NAAQS
ammonium sodium sulphate | 13863-45-1 | Must Meet NAAQS | Must Meet NAAQS
ammonium sulfamate | 7773-06-0 | Must Meet NAAQS | Must Meet NAAQS
ammonium sulfate | 7783-20-2 | Must Meet NAAQS | Must Meet NAAQS
ammonium sulfide | 12124-99-1 | Must Meet NAAQS | Must Meet NAAQS
ammonium sulfite | 10196-04-0 | Must Meet NAAQS | Must Meet NAAQS
ammonium thiosulfate | 7783-18-8 | Must Meet NAAQS | Must Meet NAAQS
ammonium xylene sulfonate | 26447-10-9 | 530 | 53
amyl acid phosphate | 3138-42-9 | 100 | 10
amyl bromide | 110-53-2 | 250 | 25
amyl salicylate | 2050-08-0 | 400 | 40
amylopectin, phosphate, 2-hydroxypropyl ether | 113894-92-1 | Must Meet NAAQS | Must Meet NAAQS
anhydrite | 14798-04-0 | Must Meet NAAQS | Must Meet NAAQS
anilazine fungicide | 101-05-3 | 70 | 7
aniline | 62-53-3 | 80 | 8
anionic surfactant (nonylphenol ethoxylated and phosphated, potassium salt) | 52503-15-8 (PM) | Must Meet NAAQS | Must Meet NAAQS
anionic surfactant (nonylphenol ethoxylated and phosphated, potassium salt) | 52503-15-8 (Vapor) | 600 | 60
anthophyllite (non-asbestos form) | 17068-78-9 | 20 | 2
anthracene | 120-12-7 | 1 | 0.1
anthracite | 8029-10-5 (PM4) |  | 0.4
anthracite | 8029-10-5 (PM) | Must Meet NAAQS
anthraquinone | 84-65-1 | 50 | 5
antifoam additive | not found | Must Meet NAAQS | Must Meet NAAQS
antigorite | 12135-86-3 | 50 | 5
antimony | 7440-36-0 | 5 | 0.5
antimony diamyldithiocarbamate | 15890-25-2 | 5 | 0.5
antimony pentachloride | 7647-18-9 | 5 | 0.5
antimony pentoxide | 1314-60-9 | 5 | 0.5
antimony trioxide | 1309-64-4 | 5 | 0.5
antimony(III) chloride | 10025-91-9 | 5 | 0.5
antisag agent | not found | Must Meet NAAQS | Must Meet NAAQS
Aphistar | 112143-82-5 | 6 | 0.6
aqueous zinc stearate dispersion | not found | 20 | 2
arabinose | 147-81-9 | 100 | 10
Aramite | 140-57-8 | Must Meet NAAQS | Must Meet NAAQS
arene-derived surfactant (PM) | not found | Must Meet NAAQS | Must Meet NAAQS
arene-derived surfactant (Vapor) | not found | 600 | 60
aromatic amine, mercaptoacetic acid salt (PM) | not found | Must Meet NAAQS | Must Meet NAAQS
aromatic amine, mercaptoacetic acid salt (Vapor) | not found | 1000 | 100
aromatic amines, acetates (PM) | not found | Must Meet NAAQS | Must Meet NAAQS
aromatic amines, acetates (Vapor) | not found | 1000 | 100
aromatic distillate, heavy | 67891-79-6 | 2450 | 245
aromatic hydrocarbons, C8 | 90989-38-1 | 2200 | 180
aromatic hydrocarbons, C9-C11, mononuclear | 70693-06-0 | 1250 | 125
aromatic solvent naphtha, heavy | 64742-94-5 | 2560 | 256
Aromex | 78308-32-4 | 1250 | 125
arsenic | 7440-38-2 | 3 | 0.067
arsenic acid | 7778-39-4 | 3 | 0.067
arsenic pentoxide | 1303-28-2 | 3 | 0.067
arsenic trioxide | 1327-53-3 | 3 | 0.067
arsenic, inorganic compounds | not found | 3 | 0.067
arsenic, organic compounds | not found | 5 | 0.5
arsine | 7784-42-1 | 2 | 0.2
aryl amines | not found | 150 | 15
arylic melamine | not found | Must Meet NAAQS | Must Meet NAAQS
asbestos, all forms | 1332-21-4 | 0.03 | 0.003
asphalt | 8052-42-4 (Vapor) | 350 | 35
asphalt | 8052-42-4 (PM) | 5 | 0.5
asphaltenes | 91995-23-2 | 3500 | 350
Atrazine | 1912-24-9 | 10 | 1
attapulgite clay, hydrous magnesium aluminum silicate | 12174-11-7 | 50 | 5
aviation gasoline (> 90% light alkyklate naphtha and <1% benzene) | not found | 3500 | 350
avocado oil | 8024-32-6 | 1000 | 100
Azaserine | 115-02-6 | 9 | 0.9
azelaic acid | 123-99-9 | Must Meet NAAQS | Must Meet NAAQS
azinphos-methyl | 86-50-0 | 2 | 0.2
aziridine, homopolymer, ethoxylated | 68130-99-4 | Must Meet NAAQS | Must Meet NAAQS
aziridine, homopolymer,reaction products with carbon disulfide, sodium salts | 189326-02-1 | Must Meet NAAQS | Must Meet NAAQS
azo dye orange G, cobalt(II) salt | not found | 0.21 | 0.0017
azo nickel complex | 51931-46-5 | 0.33 | 0.059
azo nickel pigment | 68511-62-6 | 0.33 | 0.059
azo permanent yellow | 5102-83-0 | Must Meet NAAQS | Must Meet NAAQS
azodicarbonamide | 123-77-3 | Must Meet NAAQS | Must Meet NAAQS
azomethane | 503-28-6 | 90 | 9
azoxystrobin | 131860-33-8 | 80 | 8
bacteria, complex with amylase and proteinase | 68920-42-3 | 240 | 24
barite | 8054-35-1 | Must Meet NAAQS | Must Meet NAAQS
barium | 7440-39-3 | 5 | 0.5
barium aluminate | 12004-04-5 | 5 | 0.5
barium bromate | 13967-90-3 | 50 | 5
barium carbonate | 513-77-9 | 50 | 5
barium chloride | 10361-37-2 | 5 | 0.5
barium chromate | 10294-40-3 | 0.39 | 0.0043
barium dinonylnaphthalene sulfonate | 25619-56-1 | 5 | 0.5
barium hydrogen phosphate | 10048-98-3 | 50 | 5
barium hydroxide | 17194-00-2 | 5 | 0.5
barium metaborate | 13701-59-2 | 5 | 0.5
barium metaborate monohydrate | 19004-06-9 | 5 | 0.5
barium oxide | 1304-28-5 | 5 | 0.5
barium sulfate | 7727-43-7 | 50 | 5
barium sulfate, natural | 13462-86-7 | 50 | 5
barium sulfide | 21109-95-5 | 5 | 0.5
barium zinc sulfide sulfate | 1345-05-7 | 5 | 0.5
barium, insoluble compounds | not found | 50 | 5
barium, soluble compounds | not found | 5 | 0.5
Basagran | 25057-89-0 | Must Meet NAAQS | Must Meet NAAQS
Basic chromium sulfate | 12336-95-7 | 3.6 | 0.041
Basic Violet 11:1 | 73398-89-7 | Must Meet NAAQS | Must Meet NAAQS
Bauxite | 1318-16-7 | 50 | 5
Benomyl (Fungicide) | 17804-35-2 | 10 | 1
Bentonite | 1302-78-9 | Must Meet NAAQS | Must Meet NAAQS
bentonite clay (a thixotropic agent) | 132-87-0 | Must Meet NAAQS | Must Meet NAAQS
benzaldehyde | 100-52-7 | 90 | 9
benzalkonium chloride | 8001-54-5 | Must Meet NAAQS | Must Meet NAAQS
benzamide | 55-21-0 | 100 | 10
benzene | 71-43-2 | 170 | 4.5
benzene propanoic acid, 3,5-bis(1,1-dimethylethyl)-4-hydroxy-, C7-9 branched alkyl esters | 125643-61-0 | 1000 | 100
benzene raffinates | 68410-71-9 | 3500 | 350
benzene, >C9 alkyl derivatives | 68648-87-3 | 2450 | 245
benzene, C10-C13 alkyl derivatives | 129813-58-7 | 2450 | 245
benzene, C10-C13 alkyl derivatives | 67774-74-7 | 2450 | 245
benzene, di-C10-18-alkyl derivs. | 146865-37-4 | 2450 | 245
benzene, ethylenated, residues, distn. lights | 178535-25-6 | 1250 | 125
benzene, mono C10-13 alkyl derivs. | 84961-70-6 | 2450 | 245
benzene, mono-C10-13-alkyl derivs., fractionation bottoms, heavy ends | 94094-93-6 | 2450 | 245
benzene, mono-C10-14-alkyl derivs. | 68442-69-3 | 2450 | 245
benzene, mono-C12-14-alkyl derivs | 129813-59-8 | 2450 | 245
benzene, polypropene derivs., sulfonated, calcium salts | 75975-85-8 (Vapor) | 1000 | 100
benzene, polypropene derivs., sulfonated, calcium salts | 75975-85-8 (PM) | Must Meet NAAQS | Must Meet NAAQS
benzenediol, all isomers | 12385-08-9 | 230 | 23
benzenesulfonic acid, C10-13-alkyl derivs, calcium salt | 90194-36-8 (Vapor) | 600 | 60
benzenesulfonic acid, C10-13-alkyl derivs, calcium salt | 90194-36-8 (PM) | Must Meet NAAQS | Must Meet NAAQS
benzenesulfonic acid, C10-16 alkyl derivs | 68584-22-5 (Vapor) | 600 | 60
benzenesulfonic acid, C10-16 alkyl derivs | 68584-22-5 (PM) | Must Meet NAAQS | Must Meet NAAQS
benzenesulfonic acid, C10-16 alkyl derivs compds with triethanolamine | 68584-25-8 (PM) | Must Meet NAAQS | Must Meet NAAQS
benzenesulfonic acid, C10-16 alkyl derivs compds with triethanolamine | 68584-25-8 (Vapor) | 600 | 60
benzenesulfonic acid, c10-16-alkyl derivs., compds. with 2-propanamine | 68584-24-7 | 900 | 90
benzenesulfonic acid, mono- and di-C15-30-alkyl derivs, sodium salts | 78330-12-8 (Vapor) | 600 | 60
benzenesulfonic acid, mono- and di-C15-30-alkyl derivs, sodium salts | 78330-12-8 (PM) | Must Meet NAAQS | Must Meet NAAQS
benzenesulfonic acid, mono-C10-16-alkyl derivs, ammonium salts | 68910-31-6 (Vapor) | 600 | 60
benzenesulfonic acid, mono-C10-16-alkyl derivs, ammonium salts | 68910-31-6 (PM) | Must Meet NAAQS | Must Meet NAAQS
benzenesulfonic acid, mono-C10-16-alkyl derivs, sodium salts | 68081-81-2 (PM) | Must Meet NAAQS | Must Meet NAAQS
benzenesulfonic acid, mono-C10-16-alkyl derivs, sodium salts | 68081-81-2 (Vapor) | 600 | 60
benzenesulfonic acid, mono-C11-13-branched alkyl derivs, sodium salts | 68608-89-9 (Vapor) | 600 | 60
benzenesulfonic acid, mono-C11-13-branched alkyl derivs, sodium salts | 68608-89-9 (PM) | Must Meet NAAQS | Must Meet NAAQS
benzenesulfonic acid, mono-C16-24 alkyl derivs., calcium salts | 70024-69-0 (PM) | Must Meet NAAQS | Must Meet NAAQS
benzenesulfonic acid, mono-C16-24 alkyl derivs., calcium salts | 70024-69-0 (Vapor) | 600 | 60
benzenesulfonic acid, mono-C9-17-branched alkyl derivs., compds. with 2-propanamine | 68649-00-3 (PM) | Must Meet NAAQS | Must Meet NAAQS
benzenesulfonic acid, mono-C9-17-branched alkyl derivs., compds. with 2-propanamine | 68649-00-3 (Vapor) | 600 | 60
benzidine | 92-87-5 | 0.2 | 0.02
benzimidazolone pigment | 12236-62-3 | Must Meet NAAQS | Must Meet NAAQS
benzo[a]anthracene | 56-55-3 | 0.5 | 0.05
benzo[a]pyrene | 50-32-8 |  | 0.017
benzo[b]fluoranthene | 205-99-2 | 0.5 | 0.05
benzo[e]pyrene | 192-97-2 | 0.5 | 0.05
benzo[g,h,i]perylene | 191-24-2 | 0.5 | 0.05
benzo[j]fluoranthene | 205-82-3 | 0.5 | 0.05
benzo[k]fluoranthene | 207-08-9 | 0.5 | 0.05
benzoic acid | 65-85-0 (Vapor) | 500 | 50
benzoic acid | 65-85-0 (PM) | Must Meet NAAQS | Must Meet NAAQS
benzoic acid, coconut fatty acids, phthalic anhydride, glycerol polymer | 68154-38-1 (Vapor) | 1000 | 100
benzoic acid, coconut fatty acids, phthalic anhydride, glycerol polymer | 68154-38-1 (PM) | Must Meet NAAQS | Must Meet NAAQS
benzoin | 119-53-9 | 3440 | 344
benzoin isobutyl ether | 22499-12-3 | 100 | 10
benzonitrile | 100-47-0 | 500 | 50
benzophenone | 119-61-9 | 5 | 0.5
benzophenone dimethyl ketal | 2235-01-0 | Must Meet NAAQS | Must Meet NAAQS
benzophenone-3,3',4,4'-tetracarboxylic dianhydride | 2421-28-5 | Must Meet NAAQS | Must Meet NAAQS
benzothiazole | 95-16-9 | 50 | 5
benzotriazole derivative | 127519-17-9 | 120 | 12
benzotrichloride | 98-07-7 | 8 | 0.8
benzotrifluoride | 98-08-8 | 125 | 12.5
benzoyl chloride | 98-88-4 | 28 | 2.8
benzoyl peroxide | 94-36-0 | 50 | 5
benzyl acetate | 140-11-4 | 610 | 61
benzyl alcohol | 100-51-6 | 440 | 44
benzyl benzoate | 120-51-4 | 610 | 61
benzyl butyl phthalate | 85-68-7 | 50 | 5
benzyl cabazate | 5331-43-1 | Must Meet NAAQS | Must Meet NAAQS
benzyl chloride | 100-44-7 | 50 | 5
benzyl disulfide | 150-60-7 | 18 | 14
benzyl ethyl ether | 539-30-0 | 600 | 60
benzyl formate | 104-57-4 | 500 | 50
benzyl salicylate | 118-58-1 | 650 | 65
benzyl sulfide | 538-74-9 | 18 | 14
benzyl trimethyl ammonium hydroxide | 100-85-6 | 180 | 92
benzylamine | 100-46-9 | 125 | 12.5
benzyl-dimethyl-dodecyl-ammonium chloride | 139-07-1 | Must Meet NAAQS | Must Meet NAAQS
benzyl-dimethyl-hexadecyl-ammonium chloride | 122-18-9 | Must Meet NAAQS | Must Meet NAAQS
benzyl-dimethyl-octadecyl-ammonium chloride | 122-19-0 | Must Meet NAAQS | Must Meet NAAQS
benzyl-dimethyl-tetradecyl-ammonium chloride | 139-08-2 | Must Meet NAAQS | Must Meet NAAQS
benzyltrimethyl ammonium chloride | 56-93-9 | Must Meet NAAQS | Must Meet NAAQS
beryllium | 7440-41-7 | 0.02 | 0.002
beta,beta,5,5-tetramethyl-1,3-dioxane-2-ethanol | 7299-86-7 | 720 | 72
beta-alanine, N-coco alkyl derivs., sodium salts | 68608-68-4 | 600 | 60
beta-bromo-beta-nitrostyrene | 7166-19-0 | Must Meet NAAQS | Must Meet NAAQS
beta-carboxyethyl acrylate | 24615-84-7 | 10 | 1
beta-caryophyllene | 87-44-5 | 1100 | 110
beta-ethoxypropionitrile | 14631-45-9 | 2000 | 200
beta-hydroxypentanoic acid | 10237-77-1 | 480 | 48
beta-naphthylthiourea | 3394-04-5 | 3 | 0.3
beta-phellandrene | 555-10-2 | 2000 | 200
beta-pinene | 127-91-3 | 1120 | 112
beta-propiolactone | 57-57-8 | 15 | 1.5
beta-terpinene | 99-84-3 | 1120 | 112
beta-terpineol | 138-87-4 | 1000 | 100
bicycloheptadiene | 121-46-0 | 2000 | 200
Bifenazate (Floramite mitacide) | 149877-41-8 | Must Meet NAAQS | Must Meet NAAQS
Bifenox | 42576-02-3 | 100 | 10
Bifenthrin | 82657-04-3 | 25 | 2.5
biphenyl | 92-52-4 | 13 | 1.3
biphenylyl phenyl ether | 28984-89-6 | 100 | 10
bis((dimethylamino)methyl)phenol | 71074-89-0 | 420 | 42
bis(1,2,2,6,6-pentamethyl-4-piperidinyl) sebacate | 41556-26-7 | 100 | 10
bis(1-methylethyl)-naphthalenesulfonic acid, compd. with 1-butanamine (1:1) | 151911-63-6 | Must Meet NAAQS | Must Meet NAAQS
bis(1-methylethyl)-naphthalenesulfonic acid, Me derivs. | 99811-86-6 | Must Meet NAAQS | Must Meet NAAQS
bis(1-methylpropyl)-phenol | 31291-60-8 | 290 | 3.3
bis-(1-octyloxy-2,2,6,6-tetramethyl-4-piperidinyl) sebacate | 129757-67-1 | 100 | 10
bis(2,2,6,6-tetramethyl-4-piperidinyl) sebacate | 52829-07-9 | 100 | 10
bis(2-chloroethoxy)methane | 111-91-1 | 110 | 11
bis(2-chloroethyl)-2-naphthylamine | 494-03-1 | 380 | 38
bis(2-chloroisopropyl) ether | 108-60-1 | 210 | 21
bis-(2-ethyl-hexyl) ether | 10143-60-9 | 370 | 37
bis(2-ethylhexyl) phosphate | 298-07-7 | 100 | 10
bis(2-ethylhexyl) phosphite | 3658-48-8 | 100 | 10
bis(2-hydroxyethyl) terephthalate | 959-26-2 | 50 | 5
bis(2-hydroxyethyl)oleyamine | 25307-17-9 | 100 | 10
bis(2-methylpropyl)naphthalenesulfonic acid, sodium salt | 27213-90-7 | Must Meet NAAQS | Must Meet NAAQS
bis(6-[dithiocarboxy]amino)hexyl, sodium salt | 25272-73-5 | Must Meet NAAQS | Must Meet NAAQS
bis(acetylactonate) ethoxide isopropoxide titanium | 445398-76-5 | 50 | 5
bis(chloromethyl)ether | 542-88-1 | 0.05 | 0.005
bis(coconut oil alkyl)dimethylammonium nitrite | 71487-01-9 (Not Defined) | 100 | 10
bis(coconut oil alkyl)dimethylammonium nitrite | 71487-01-9 (PM) | Must Meet NAAQS | Must Meet NAAQS
bis(dimethylthiocarbamoyl)sulfide | 97-74-5 | 30 | 3
bis(heptafluoropropyl) ether | 356-62-7 | 10000 | 1000
bis(hexamethylene)triaminopenta(methylene-phosphonic acid) | 35657-77-3 | 16 | 0.54
bis(hydrogenated tallow alkyl)methyl amines | 61788-63-4 | 400 | 40
bis(N,N-dibutylcarbamodithioato-kappaS,kappaS')di-mu-oxodioxodimolybdenum, sulfurized | 68412-26-0 | 30 | 3
bis(pentamethylene)thiuram tetrasulfide | 120-54-7 | 10 | 1
bis(t-butyldioxyisopropyl) benzene | 25155-25-3 | 100 | 10
bis(tridecyl) hydrogen phosphite | 36432-46-9 | 100 | 10
bis(triphenylsilyl) chromate | 1624-02-8 | 0.39 | 0.0043
bis[1-(chloromethyl) propyl] ether | 53622-12-1 | 210 | 21
bis[2-(2-isopropyl-1,3-oxazolidin-3-yl)ethyl] carbonate | 145899-78-1 | Must Meet NAAQS | Must Meet NAAQS
bis[2-[(4,5-dihydro-3-methyl-5-oxo-1-phenyl-1H-pyrazol-4-yl)azo]benzoato(2-)]-chromate(1-), hydrogen, compound with 2-ethyl-1-hexanamine (1:1) | 71701-15-0 | 3.6 | 0.041
bis[2-[bis(2-hydroxyethyl)amino-kN]ethanolato-kO]bis(2-propanolato)-titanium | 36673-16-2 | 50 | 5
bis[3-(triethoxysilyl)propyl] tetrasulfide | 40372-72-3 | 1000 | 100
bis-hexamethylene triamine | 143-23-7 | 16 | 0.54
bismuth | 7440-69-9 | 50 | 5
bismuth molybdate | 13565-96-3 | 50 | 5
bismuth oxychloride | 7787-59-9 | 50 | 5
bismuth telluride | 1304-82-1 | 50 | 5
bismuth trichloride | 7787-60-2 | 50 | 5
bismuth vanadate | 14059-33-7 | 10 | 1
bisphenol A | 80-05-7 (Vapor) | 800 | 80
bisphenol A | 80-05-7 (PM) | 50 | 5
bisphenol A ethoxylate dimethacrylate | 24448-20-2 | 90 | 9
Biuret | 108-19-0 | Must Meet NAAQS | Must Meet NAAQS
blended feeding fat (PM) | not found | Must Meet NAAQS | Must Meet NAAQS
blended feeding fat (Vapor) | not found | 1000 | 100
blended reformate (light reformate contains 8-12% benzene) | not found | 1250 | 125
blocked copolymer | not found | Must Meet NAAQS | Must Meet NAAQS
blue dye | 1325-86-6 | Must Meet NAAQS | Must Meet NAAQS
borates, not otherwise specified | not found | 20 | 2
boric acid | 10043-35-3 | 20 | 2
boric acid, disodium salt, pentahydrate | 12179-04-3 | 20 | 2
boric acid, sodium salt, pentahydrate | 11130-12-4 | 20 | 2
boron | 7440-42-8 | 50 | 5
boron carbide | 12069-32-8 | 50 | 5
boron nitride | 10043-11-5 | 50 | 5
boron oxide | 1303-86-2 | 50 | 5
boron sodium oxide tetrahydrate | 12280-03-4 | 20 | 2
boron tribromide | 10294-33-4 | 100 | 10
boron trichloride | 10294-34-5 | 5 | 0.5
boron trifluoride | 7637-07-2 (Not Defined) | 17 | 8.1
boron trifluoride ¦ For air permit reviews in agricultural areas | 7637-07-2 (For air permit reviews in agricultural areas) | 2.8 | 0.57
boron trifluoride ¦ For air permit reviews in agricultural areas with cattle | 7637-07-2 (For air permit reviews in agricultural areas with cattle) |  | 0.71
borosilicate glass | not found | Must Meet NAAQS | Must Meet NAAQS
Bromacil | 314-40-9 | 100 | 10
bromine | 7726-95-6 | 7 | 0.7
bromine pentafluoride | 7789-30-2 | 7 | 0.7
bromoacetic acid | 79-08-3 | 250 | 25
bromoanisole | 578-57-4 | 80 | 8
bromobenzene | 108-86-1 | 30 | 3
bromochloromethane | 74-97-5 | 10600 | 1060
bromochlorotoluene | 589-17-3 | Must Meet NAAQS | Must Meet NAAQS
bromocyclohexane | 108-85-0 | 220 | 22
bromodichloromethane | 75-27-4 | 700 | 70
bromoethane | 74-96-4 | 220 | 22
bromoform | 75-25-2 | 50 | 5
bromoheptane | 629-04-9 | 250 | 25
bromomethane | 74-83-9 | 120 | 12
bromotrifluoromethane | 75-63-8 | 61000 | 6100
Bromoxynil | 1689-84-5 | 13 | 1.3
brown iron oxide | 1317-60-8 | Must Meet NAAQS | Must Meet NAAQS
brown oxide pigment | 12713-03-0 | Must Meet NAAQS | Must Meet NAAQS
Brucine | 357-57-3 | 20 | 2
Buprofezin insecticide | 69327-76-0 (Vapor) | 640 | 64
Buprofezin insecticide | 69327-76-0 (PM) | Must Meet NAAQS | Must Meet NAAQS
butanal, reaction products with aniline | 68411-20-1 | 3300 | 30
butanestannonic acid | 2273-43-0 | 1 | 0.1
butoxymethanol | 3085-35-6 | 2900 | 3700
butoxypolypropylene glycol | 9003-13-8 (Vapor) | 1000 | 100
butoxypolypropylene glycol | 9003-13-8 (PM) | Must Meet NAAQS | Must Meet NAAQS
butyl 2-methyl-2-propenoate polymer with [(1-methoxy-2-methyl-1-propenyl)oxy]trimethylsilane, methyl 2-methyl-2-propenoate and oxiranylmethyl 2-methyl-2-propenoate, 4-nitrobenzoate | 148969-95-3 | Must Meet NAAQS | Must Meet NAAQS
butyl 3-hydroxybutyrate | 53605-94-0 | 300 | 30
butyl acid phosphate | 1623-15-0 | 100 | 10
butyl acrylate | 141-32-2 | 110 | 11
butyl benzene | 104-51-8 | 2740 | 274
butyl butoxy propionate | 14144-48-0 | 400 | 40
butyl butoxyacetate | 10397-22-5 | 690 | 300
butyl butyrate | 109-21-7 | 3000 | 300
butyl carbitol formal | 143-29-3 | 600 | 60
butyl citrate | 77-94-1 (PM) | Must Meet NAAQS | Must Meet NAAQS
butyl citrate | 77-94-1 (Vapor) | 500 | 50
butyl cyclohexyl ether | 24072-44-4 | 2900 | 3700
butyl formate | 592-84-7 | 3000 | 300
butyl glycidyl ether | 2426-08-6 | 160 | 16
butyl glycolate | 7397-62-8 | 270 | 27
butyl isobutyrate | 97-87-0 | 3000 | 300
butyl isocyanate | 111-36-4 | 0.7 | 0.1
butyl lactate | 138-22-7 | 300 | 30
butyl methacrylate | 97-88-1 | 7000 | 700
butyl octyl phthalate | 84-78-6 | 50 | 5
butyl stearate | 123-95-5 | 9300 | 930
butyl vinyl ether | 111-34-2 | 1900 | 190
butylamine sulfate | 39085-66-0 | 60 | 6
butylated hydroxyanisole | 25013-16-5 | Must Meet NAAQS | Must Meet NAAQS
butylated hydroxytoluene | 128-37-0 | Must Meet NAAQS | Must Meet NAAQS
butylcyclohexane | 1678-93-9 | 3500 | 350
butylcyclopentane | 2040-95-1 | 3500 | 350
butylene chlorohydrin | 1320-66-7 | 40 | 4
butylmagnesium chloride | 693-04-9 | 40 | 4
butyraldehyde | 123-72-8 | 27 | 30
butyraldehyde dibutyl acetal | 5921-80-2 | 1670 | 167
butyraldehyde oxime | 110-69-0 | 740 | 74
butyric acid | 107-92-6 | 26 | 90
butyric anhydride | 106-31-0 | 250 | 25
C.I. Acid Black 52 | 5610-64-0 | 3.6 | 0.041
C.I. Acid Blue 3 | 3536-49-0 | Must Meet NAAQS | Must Meet NAAQS
C.I. Acid yellow 220 | 70851-34-2 | 0.21 | 0.0017
C.I. Basic Blue 41 | 12270-13-2 | Must Meet NAAQS | Must Meet NAAQS
C.I. Basic Red 1 | 989-38-8 | Must Meet NAAQS | Must Meet NAAQS
C.I. Basic Violet 10 | 81-88-9 | Must Meet NAAQS | Must Meet NAAQS
C.I. Direct Blue 218 | 28407-37-6 | Must Meet NAAQS | Must Meet NAAQS
C.I. Disperse blue 3 | 2475-46-9 | Must Meet NAAQS | Must Meet NAAQS
C.I. Natural Brown 8 | 72669-22-8 | Must Meet NAAQS | Must Meet NAAQS
C.I. pigment 16 | 5979-28-2 | Must Meet NAAQS | Must Meet NAAQS
C.I. pigment black 11 | 12227-89-3 | Must Meet NAAQS | Must Meet NAAQS
C.I. pigment black 28 | 68186-91-4 | 3.6 | 0.041
C.I. pigment blue 15:2 | 147-14-8 | Must Meet NAAQS | Must Meet NAAQS
C.I. Pigment Blue 61 | 1324-76-1 | Must Meet NAAQS | Must Meet NAAQS
C.I. pigment brown 24 | 68186-90-3 | 3.6 | 0.041
C.I. pigment brown 35 | 68187-09-7 | 3.6 | 0.041
C.I. Pigment Green | 14302-13-7 | 10 | 1
C.I. Pigment Orange 13 | 3520-72-7 | Must Meet NAAQS | Must Meet NAAQS
C.I. pigment orange 34 | 15793-73-4 | Must Meet NAAQS | Must Meet NAAQS
C.I. Pigment Orange 43 | 4424-06-0 | Must Meet NAAQS | Must Meet NAAQS
C.I. pigment orange 67 | 74336-59-7 | Must Meet NAAQS | Must Meet NAAQS
C.I. pigment red 164 | 12216-95-4 | Must Meet NAAQS | Must Meet NAAQS
C.I. pigment red 170 | 2786-76-7 | Must Meet NAAQS | Must Meet NAAQS
C.I. Pigment Red 178 | 3049-71-6 | Must Meet NAAQS | Must Meet NAAQS
C.I. Pigment Red 20 | 6041-94-7 | Must Meet NAAQS | Must Meet NAAQS
C.I. Pigment Red 200, calcium salt | 58067-05-3 | Must Meet NAAQS | Must Meet NAAQS
C.I. Pigment Red 22 | 6448-95-9 | Must Meet NAAQS | Must Meet NAAQS
C.I. Pigment red 266 | 36968-27-1 | Must Meet NAAQS | Must Meet NAAQS
C.I. pigment red 48:2 | 7023-61-2 | Must Meet NAAQS | Must Meet NAAQS
C.I. pigment red 48:4 | 5280-66-0 | Must Meet NAAQS | Must Meet NAAQS
C.I. Pigment Red 52, strontium salt | 67828-72-2 | 20 | 2
C.I. pigment red 52:2 | 12238-31-2 | Must Meet NAAQS | Must Meet NAAQS
C.I. pigment red 57 | 5281-04-9 | Must Meet NAAQS | Must Meet NAAQS
C.I. Pigment Red 63, calcium salt (1:1) | 6417-83-0 | Must Meet NAAQS | Must Meet NAAQS
C.I. Pigment Red 81:3 | 75627-12-2 | Must Meet NAAQS | Must Meet NAAQS
C.I. pigment violet 1 | 63022-09-3 | Must Meet NAAQS | Must Meet NAAQS
C.I. Pigment Violet 3 | 1325-82-2 | Must Meet NAAQS | Must Meet NAAQS
C.I. pigment yellow 12 | 6358-85-6 | Must Meet NAAQS | Must Meet NAAQS
C.I. Pigment Yellow 174 | 78952-72-4 | Must Meet NAAQS | Must Meet NAAQS
C.I. pigment yellow 175 | 35636-63-6 | Must Meet NAAQS | Must Meet NAAQS
C.I. pigment yellow 194 | 82199-12-0 | Must Meet NAAQS | Must Meet NAAQS
C.I. Pigment Yellow 73 | 13515-40-7 | Must Meet NAAQS | Must Meet NAAQS
C.I. pigment yellow 75 | 5232-66-8 | Must Meet NAAQS | Must Meet NAAQS
C.I. pigment yellow 83 | 5567-15-7 | Must Meet NAAQS | Must Meet NAAQS
C.I. Solvent Black 29, 6% Cr III | 57206-81-2 | 3.6 | 0.041
C.I. Solvent Blue 98 | 71819-49-3 | 50 | 5
C.I. Solvent Red 164 | 71819-51-7 | Must Meet NAAQS | Must Meet NAAQS
C.I. Solvent Yellow 82 | 73297-13-9 | 3.6 | 0.041
C.l Pigment Red 221 | 71566-54-6 | Must Meet NAAQS | Must Meet NAAQS
C10-16-alkyl(2-hydroxy-3-sulfopropyl)dimethyl betaines | 72869-77-3 (Vapor) | 600 | 60
C10-16-alkyl(2-hydroxy-3-sulfopropyl)dimethyl betaines | 72869-77-3 (PM) | Must Meet NAAQS | Must Meet NAAQS
C10-16-alkyldimethylamines oxides | 70592-80-2 | 100 | 10
C11-13 branched alkylbenzenesulfonic acid | 68608-88-8 | 600 | 60
C11-C13 branched alkylbenzenesulfonic acid, calcium salt | 68953-96-8 (Vapor) | 600 | 60
C11-C13 branched alkylbenzenesulfonic acid, calcium salt | 68953-96-8 (PM) | Must Meet NAAQS | Must Meet NAAQS
C12-14-tert-alkyl amines | 68955-53-3 | 99 | 9.9
C12-18-alkyldimethylamines | 68391-04-8 | 100 | 10
C14-30 alkylaromatic derivs. | 68855-24-3 | 2450 | 245
C14-C18 and C16-C18 unsaturated alkylcarboxylic acid methyl ester | 67762-26-9 (Vapor) | 1000 | 100
C14-C18 and C16-C18 unsaturated alkylcarboxylic acid methyl ester | 67762-26-9 (PM) | Must Meet NAAQS | Must Meet NAAQS
C15-30 petroleum lubricating oils, hydrotreated neutral oil-based | 72623-86-0 | 1000 | 100
C16-C18 and C18 unsaturated alkyl and dialkyl glycerides | 68424-61-3 | 600 | 60
C18-unsatd. fatty acids, dimers, compds. with alkylpyridines | 70900-17-3 (Vapor) | 1000 | 100
C18-unsatd. fatty acids, dimers, compds. with alkylpyridines | 70900-17-3 (PM) | Must Meet NAAQS | Must Meet NAAQS
C1-C14 alkyldithiophosphoric acid | 68187-41-7 | 140 | 14
C36-alkylenediamines | 68955-56-6 | 16 | 0.54
C3-C4 alkane blend | 68475-59-2 | 66000 | 7100
C4-C12 alkane hydrocarbons | 68527-27-5 | 3500 | 350
C5 unsaturated carbons | 68956-55-8 | 10000 | 480
C7-10 isoalkanes | 90622-56-3 | 3500 | 350
C8-18 and C18-unsaturated amides, ethoxylated | 68603-39-4 | Must Meet NAAQS | Must Meet NAAQS
C9-12 isoalkanes | 90622-57-4 | 3500 | 350
C9-13-neo-fatty acids, potassium salts | 92044-83-2 (PM) | Must Meet NAAQS | Must Meet NAAQS
C9-13-neo-fatty acids, potassium salts | 92044-83-2 (Vapor) | 1000 | 100
Cacodylic acid | 75-60-5 | 5 | 0.5
cadmium | 7440-43-9 | 5.4 | 0.0033
cadmium carbonate | 513-78-0 | 5.4 | 0.0033
cadmium chloride | 10108-64-2 | 5.4 | 0.0033
cadmium fluoborate | 14486-19-2 | 5.4 | 0.0033
cadmium oxide | 1306-19-0 | 5.4 | 0.0033
cadmium sulfate | 10124-36-4 | 5.4 | 0.0033
cadmium sulfide | 1306-23-6 | 5.4 | 0.0033
calcined bauxite | 92797-42-7 | 50 | 5
calcite | 13397-26-7 | Must Meet NAAQS | Must Meet NAAQS
calcium alkanoate solution | not found | Must Meet NAAQS | Must Meet NAAQS
calcium alkyl salicylate mix | not found | 1000 | 100
calcium alpha-D-heptagluconate hydrate | 17140-60-2 | Must Meet NAAQS | Must Meet NAAQS
calcium aluminate cement | 65997-16-2 | 50 | 5
calcium aluminate cement product | not found | 50 | 5
calcium arsenate | 7778-44-1 | 3 | 0.067
calcium bis(3-hexadecyl-2-hydroxybenzoate) | 114959-46-5 | Must Meet NAAQS | Must Meet NAAQS
calcium borate | 13701-64-9 | 20 | 2
calcium borosilicate | 59794-15-9 | Must Meet NAAQS | Must Meet NAAQS
calcium bromide | 7789-41-5 | Must Meet NAAQS | Must Meet NAAQS
calcium carbide | 75-20-7 | Must Meet NAAQS | Must Meet NAAQS
calcium carbonate | 1317-65-3 | Must Meet NAAQS | Must Meet NAAQS
calcium chloride | 10043-52-4 | Must Meet NAAQS | Must Meet NAAQS
calcium chromate | 13765-19-0 | 0.39 | 0.0043
calcium cyanamide | 156-62-7 | 5 | 0.5
calcium cyanide | 592-01-8 | 20 | 2
calcium dichromate | 14307-33-6 | 0.39 | 0.0043
calcium dinonyl naphthalene sulfonate | 57855-77-3 | Must Meet NAAQS | Must Meet NAAQS
calcium fluoride | 7789-75-5 (Not Defined) | 17 | 8.1
calcium fluoride ¦ For air permit reviews in agricultural areas | 7789-75-5 (For air permit reviews in agricultural areas) | 2.8 | 0.57
calcium fluoride ¦ For air permit reviews in agricultural areas with cattle | 7789-75-5 (For air permit reviews in agricultural areas with cattle) |  | 0.71
calcium formate | 544-17-2 | Must Meet NAAQS | Must Meet NAAQS
calcium hydrogen sulfite solution | 13780-03-5 | Must Meet NAAQS | Must Meet NAAQS
calcium hydroxide | 1305-62-0 | Must Meet NAAQS | Must Meet NAAQS
calcium hypochlorite | 7778-54-3 | 50 | 5
calcium lignosulfate | 8061-52-7 | Must Meet NAAQS | Must Meet NAAQS
calcium long chain alkyl salicylate | 83846-43-9 | Must Meet NAAQS | Must Meet NAAQS
calcium magnesium carbonate | 16389-88-1 | Must Meet NAAQS | Must Meet NAAQS
calcium metasilicate | 10101-39-0 | Must Meet NAAQS | Must Meet NAAQS
calcium molybdate | 7789-82-4 | 30 | 3
calcium naphthenate | 61789-36-4 | Must Meet NAAQS | Must Meet NAAQS
calcium neodecanoate | 27253-33-4 | Must Meet NAAQS | Must Meet NAAQS
calcium nitrate | 10124-37-5 | Must Meet NAAQS | Must Meet NAAQS
calcium oxide | 1305-78-8 | 20 | 2
calcium phosphide | 1305-99-3 | Must Meet NAAQS | Must Meet NAAQS
calcium propionate | 4075-81-4 | Must Meet NAAQS | Must Meet NAAQS
calcium silicate | 1344-95-2 | Must Meet NAAQS | Must Meet NAAQS
calcium solution | 6107-56-8 | Must Meet NAAQS | Must Meet NAAQS
calcium stearate | 1592-23-0 | Must Meet NAAQS | Must Meet NAAQS
calcium sulfate dihydrate | 10101-41-4 | Must Meet NAAQS | Must Meet NAAQS
calcium, carbonate dimethylhexanoate complexes | 68442-82-0 | Must Meet NAAQS | Must Meet NAAQS
calcium/bismuth drier | not found | Must Meet NAAQS | Must Meet NAAQS
calcium-2-ethylhexanoate | 136-51-6 | Must Meet NAAQS | Must Meet NAAQS
calcium-phosphate (3:2) | 7758-87-4 | Must Meet NAAQS | Must Meet NAAQS
camphene | 79-92-5 (Vapor) | 1000 | 100
camphene | 79-92-5 (PM) | Must Meet NAAQS | Must Meet NAAQS
camphor | 76-22-2 | 20 | 2
cannabinol | 521-35-7 | 50 | 5
canola oil | 120962-03-0 | 1000 | 100
canola oil, methyl esters | 129828-16-6 | 1000 | 100
caprolactam | 105-60-2 | 10 | 1
caprolactone | 502-44-3 | 2200 | 220
capronitrile | 628-73-9 | 220 | 22
caprylic, capric acid, triethylene glycol diester | 68583-52-8 | 600 | 60
Captafol | 2425-06-1 | 1 | 0.1
Captan | 133-06-2 | Must Meet NAAQS | Must Meet NAAQS
carbamate hydrochloride | 65086-85-3 | Must Meet NAAQS | Must Meet NAAQS
Carbaryl (insecticide) | 63-25-2 | Must Meet NAAQS | Must Meet NAAQS
carbazole | 86-74-8 | 100 | 10
carbinoxamine maleate salt | 3505-38-2 | 100 | 10
Carbofuran | 1563-66-2 | 1 | 0.1
carbohydrazide | 497-18-7 | 45 | 4.5
carbon | 7440-44-0 | Must Meet NAAQS | Must Meet NAAQS
carbon black | 1333-86-4 | 35 | 3.5
carbon black oil | 64742-90-1 | 1000 | 100
carbon disulfide | 75-15-0 | 7500 | 32
carbon monoxide | 630-08-0 | Must Meet NAAQS | Must Meet NAAQS
carbon tetrabromide | 558-13-4 | 14 | 1.4
carbon tetrachloride | 56-23-5 | 130 | 13
carbon tetrafluoride | 75-73-0 | 18000 | 1800
carbonate, inorganic | not found | Must Meet NAAQS | Must Meet NAAQS
carbonate, organic (PM) | not found | Must Meet NAAQS | Must Meet NAAQS
carbonate, organic (Vapor) | not found | 500 | 50
carbonic acid, bis[2-(dimethylamino)ethyl] ester | 3030-45-3 | Must Meet NAAQS | Must Meet NAAQS
carbonic acid, calcium salt | 471-34-1 | Must Meet NAAQS | Must Meet NAAQS
carbonic dichloride, polymer with 4,4-(1-methylethylidene)bisphenol | 25971-63-5 | Must Meet NAAQS | Must Meet NAAQS
carbonyl fluoride | 353-50-4 (Not Defined) | 17 | 8.1
carbonyl fluoride ¦ For air permit reviews in agricultural areas | 353-50-4 (For air permit reviews in agricultural areas) | 2.8 | 0.57
carbonyl fluoride ¦ For air permit reviews in agricultural areas with cattle | 353-50-4 (For air permit reviews in agricultural areas with cattle) |  | 0.71
carbonyl sulfide | 463-58-1 | 130 | 2.6
Carbosulfan | 55285-14-8 | 50 | 5
carboxylic acid (PM) | not found | Must Meet NAAQS | Must Meet NAAQS
carboxylic acid (Vapor) | not found | 500 | 50
carboxymethyl cellulose, sodium salt (cellogen) | 9004-32-4 | Must Meet NAAQS | Must Meet NAAQS
carnauba wax | 8015-86-9 | Must Meet NAAQS | Must Meet NAAQS
casein | 9000-71-9 | Must Meet NAAQS | Must Meet NAAQS
castor oil | 8001-79-4 | 1000 | 100
castor oil dehydrated | 64147-40-6 (Vapor) | 1000 | 100
castor oil dehydrated | 64147-40-6 (PM) | Must Meet NAAQS | Must Meet NAAQS
castor oil fatty acids | 61789-44-4 (PM) | Must Meet NAAQS | Must Meet NAAQS
castor oil fatty acids | 61789-44-4 (Vapor) | 1000 | 100
castor oil polyol (PM) | not found | Must Meet NAAQS | Must Meet NAAQS
castor oil polyol (Vapor) | not found | 1000 | 100
castor oil, dehydrated, polymer with benzoic acid, pentaerythritol, phthalic anhydride and tung oil | 67922-67-2 | Must Meet NAAQS | Must Meet NAAQS
castor oil, ethoxylated | 61791-12-6 | 1000 | 100
castor oil, oxidized | 68187-84-8 | 1000 | 100
castor oil, pentaerythritol ester | 68459-68-7 (PM) | Must Meet NAAQS | Must Meet NAAQS
castor oil, pentaerythritol ester | 68459-68-7 (Vapor) | 1000 | 100
castor oil, polymd., oxidized | 68439-93-0 | 1000 | 100
catalytic dewaxed light paraffin oils (petroleum) | 64742-71-8 | 1000 | 100
cationic polyamine polymer | not found | Must Meet NAAQS | Must Meet NAAQS
cedar oil | 8000-27-9 | 1000 | 100
cellophane | 9005-81-6 | Must Meet NAAQS | Must Meet NAAQS
cellulose | 9004-34-6 | Must Meet NAAQS | Must Meet NAAQS
cellulose acetate | 9004-35-7 | Must Meet NAAQS | Must Meet NAAQS
cellulose acetate butyrate | 9004-36-8 | Must Meet NAAQS | Must Meet NAAQS
cellulose acetate phthalate | 9004-38-0 | Must Meet NAAQS | Must Meet NAAQS
cellulose acetate propionate | 9004-39-1 | Must Meet NAAQS | Must Meet NAAQS
ceric oxide | 1306-38-3 | 50 | 5
cerium oxide | 1345-13-7 | 50 | 5
cesium hydroxide | 21351-79-1 | 20 | 2
cetostearyl alcohol | 67762-27-0 (Not Defined) | 1500 | 150
cetostearyl alcohol | 67762-27-0 (PM) | Must Meet NAAQS | Must Meet NAAQS
cetyl alcohol, ethoxylated, propoxylated | 9087-53-0 | 600 | 60
cetyl methacrylate | 2495-27-4 | 1000 | 100
cetyltrimethylammonium bromide | 57-09-0 | 120 | 12
chelating agent | not found | Must Meet NAAQS | Must Meet NAAQS
chloral hydrate | 302-17-0 | 50 | 5
chlordane | 57-74-9 | 5 | 0.5
chlordecone | 143-50-0 | 0.01 | 0.001
chlorendic acid | 115-28-6 | 66 | 6.6
chlorides | 16887-00-6 | 43 | 2.6
chlorinated diphenyl oxide | 31242-93-0 | 5 | 0.5
chlorinated n-paraffins | 68920-70-7 | 100 | 10
chlorinated paraffin waxes and hydrocarbon waxes | 63449-39-8 | 20 | 2
chlorinated trisodium phosphate | 11084-85-8 | Must Meet NAAQS | Must Meet NAAQS
chlorine | 7782-50-5 | 43 | 2.6
chlorine dioxide | 10049-04-4 | 3 | 0.3
chlorine trifluoride | 7790-91-2 | 4 | 0.4
chlorite ion | 14998-27-7 | 3 | 0.3
chloro(2-hydroxyphenyl)-mercury | 90-03-9 | 1 | 0.1
chloroacetaldehyde | 107-20-0 | 30 | 3
chloroacetaldehyde dimethyl acetal | 97-97-2 | 30 | 3
chloroacetic acid | 79-11-8 | 20 | 2
chloroacetic acid methyl ester | 96-34-4 | 45 | 4.5
chloroacetone | 78-95-5 | 40 | 4
chloroacetylchloride | 79-04-9 | 2.3 | 0.23
chloroacetylene | 593-63-5 | 4 | 0.4
Chloroambucil | 305-03-3 | 5 | 0.5
chloroamphenicol | 56-75-7 | 5 | 0.5
chlorobenzene | 108-90-7 | 460 | 46
chlorobenzilate | 510-15-6 | 100 | 10
chlorobenzyl alcohol | 873-76-7 | Must Meet NAAQS | Must Meet NAAQS
chlorocyclohexane | 542-18-7 | 2700 | 270
chlorodifluoromethane | 75-45-6 | 18000 | 1800
chlorodiphenyl, 42% chlorine | 53469-21-9 | 0.1 | 0.01
chlorodiphenyl, 54% chlorine | 11097-69-1 | 0.1 | 0.01
chloroethane | 75-00-3 | 2700 | 270
chlorofluoromethane | 593-70-4 | 10000 | 1000
chloroform | 67-66-3 | 100 | 10
chloromethane | 74-87-3 | 1030 | 103
chloromethyl 2-chloroundecanoate | 80418-88-8 (PM) | Must Meet NAAQS | Must Meet NAAQS
chloromethyl 2-chloroundecanoate | 80418-88-8 (Vapor) | 1000 | 100
chloromethyl methyl ether | 107-30-2 | 0.5 | 0.05
Chloroneb | 2675-77-6 | Must Meet NAAQS | Must Meet NAAQS
chloronitropropane | 600-25-9 | 100 | 10
chloropentafluorobenzene | 344-07-0 | 4400 | 440
chloropentafluoroethane | 76-15-3 | 63000 | 6300
chlorophenolthiomethyl-O,O-diethyl phosphorodithioate | 786-19-6 | 1 | 0.1
chloroplatinic acid | 16941-12-1 | 0.02 | 0.002
Chloroprene | 126-99-8 | 40 | 4
chlorosulfonated polyethylene (HYPALON, synthetic rubbers) | 68037-39-8 | Must Meet NAAQS | Must Meet NAAQS
chlorosulfonic acid | 7790-94-5 | 14 | 1.4
chlorothalonil | 1897-45-6 | 25 | 2.5
chlorotoluene, all isomers | 95-49-8 | 230 | 260
chlorotrifluoroethylene | 79-38-9 | 240 | 24
chlorotrifluoromethane | 75-72-9 | 43000 | 4300
CHLOROWAX 50 (liquid chlorinated paraffin) | 61788-76-9 | 100 | 10
chloroxylenol | 88-04-0 | 125 | 12.5
Chlorpropham | 101-21-3 | 100 | 10
Chlorpyrifos | 2921-88-2 | 1 | 0.1
choline chloride | 67-48-1 | Must Meet NAAQS | Must Meet NAAQS
chrome (III) azo dye | 85828-89-3 | 3.6 | 0.041
chrome black pigment | 71631-15-7 | 3.6 | 0.041
chromic acid mist | 7738-94-5 | 0.03 | 0.0036
chromite | 1308-31-2 | 3.6 | 0.041
chromium acetate | 1066-30-4 | 3.6 | 0.041
chromium acetate monohydrate | 25013-82-5 | 3.6 | 0.041
chromium aqua chlorohydroxy methacrylate complexes | 111031-82-4 | 3.6 | 0.041
chromium bromide | 10049-25-9 | 3.6 | 0.041
chromium carbide | 12012-61-9 | 3.6 | 0.041
chromium carbonate | 29689-14-3 | 3.6 | 0.041
chromium carbonyl | 13007-92-6 | 3.6 | 0.041
chromium chloride | 10025-73-7 | 3.6 | 0.041
chromium chloride hexahydrate | 10060-12-5 | 3.6 | 0.041
chromium dioxide | 12018-01-8 | 3.6 | 0.041
chromium fluoride | 7788-97-8 | 3.6 | 0.041
chromium hydroxide | 1308-14-1 | 3.6 | 0.041
chromium nitrate | 13548-38-4 | 3.6 | 0.041
chromium nitrate nonahydrate | 7789-02-8 | 3.6 | 0.041
chromium phosphate | 7789-04-0 | 3.6 | 0.041
chromium phosphate hexahydrate | 13475-98-4 | 3.6 | 0.041
chromium picolinate | 14639-25-9 | 3.6 | 0.041
chromium potassium sulfate | 10141-00-1 | 3.6 | 0.041
chromium sulfate | 10101-53-8 | 3.6 | 0.041
chromium sulfate n-hydrate | 15244-38-9 | 3.6 | 0.041
chromium trioxide | 1333-82-0 | 0.39 | 0.0043
chromium zinc oxide | 50922-29-7 | 0.39 | 0.0043
chromium(II) oxide | 12018-00-7 | 3.6 | 0.041
chromium(III) compounds | not found | 3.6 | 0.041
chromium(III) oxide | 1308-38-9 | 3.6 | 0.041
chromium(VI) compounds | not found | 0.39 | 0.0043
chromium, elemental | 7440-47-3 | 3.6 | 0.041
chromous acetate | 628-52-4 | 3.6 | 0.041
chromous chloride | 10049-05-5 | 3.6 | 0.041
chromous fluoride | 10049-10-2 | 3.6 | 0.041
chromous sulfate | 13825-86-0 | 3.6 | 0.041
chromyl chloride | 14977-61-8 | 0.39 | 0.0043
chrysene | 218-01-9 | 0.5 | 0.05
chrysotile asbestos | 12001-29-5 | 0.03 | 0.003
cinnamaldehyde | 104-55-2 | 100 | 10
cinnamic acid | 621-82-9 | Must Meet NAAQS | Must Meet NAAQS
cis,cis,trans-1,2,4-trimethyl cyclopentane | 4850-28-6 | 3500 | 350
cis-1-(3-chloroallyl)-3,5,7-triaza-1-azoniaadamantane chloride | 51229-78-8 | Must Meet NAAQS | Must Meet NAAQS
cis-1,2-dichloroethylene | 156-59-2 | 7900 | 790
cis-1,2-dimethylcyclohexane | 2207-01-4 | 3400 | 340
cis-1,3-dichloropropene | 10061-01-5 | 45 | 4.5
cis-1,3-dimethylcyclohexane | 638-04-0 | 16100 | 1610
cis-1,3-dimethylcyclopentane | 2532-58-3 | 3500 | 350
cis-1,4-dimethylcyclohexane | 624-29-3 | 16100 | 1610
cis-2-butene | 590-18-1 | 10000 | 480
cis-2-decene | 20348-51-0 | 5700 | 570
cis-2-hexene | 7688-21-3 | 1700 | 170
cis-2-pentene | 627-20-3 | 10000 | 480
cis-2-pentenenitrile | 25899-50-7 | 700 | 70
cis-2-pinanol | 4948-28-1 (Not Defined) | 360 | 36
cis-2-pinanol | 4948-28-1 (PM) | Must Meet NAAQS | Must Meet NAAQS
cis-3-decene | 19398-86-8 | 5700 | 570
cis-3-hexene | 7642-09-3 | 1700 | 170
cis-3-hexenoic acid | 4219-24-3 | 100 | 10
cis-3-methyl-2-pentene | 922-62-3 | 1700 | 170
cis-4-decene | 19398-88-0 | 5700 | 570
cis-4-methyl-2-pentene | 691-38-3 | 1700 | 170
cis-5-decene | 7433-78-5 | 5700 | 570
cis-9-tetradecenoic acid | 544-64-9 | 100 | 10
cis-crotonaldehyde | 15798-64-8 | 8.6 | 2.5
cis-isosafrole | 17627-76-8 | 350 | 35
cis-piperylene | 1574-41-0 | 2000 | 200
citraconic acid | 498-23-7 | 60 | 6
citraconic anhydride | 616-02-4 | 60 | 6
citric acid | 77-92-9 (PM) | Must Meet NAAQS | Must Meet NAAQS
citric acid | 77-92-9 (Vapor) | 500 | 50
citronella oil | 8000-29-1 | 1100 | 110
citrus extract | 8028-48-6 | 1000 | 100
citrus terpenes | 94266-47-4 | 1100 | 110
clinoptilolite | 12173-10-3 | 20 | 2
Clopidol | 2971-90-6 | Must Meet NAAQS | Must Meet NAAQS
clove oil | 8000-34-8 | 1000 | 100
coal dust: bituminous | 125612-26-2 (PM4) |  | 0.9
coal dust: bituminous | 125612-26-2 (PM) | Must Meet NAAQS
coal dust: lignite | 129521-66-0 (PM4) |  | 0.9
coal dust: lignite | 129521-66-0 (PM) | Must Meet NAAQS
coal fly ash | 68131-74-8 (PM4) |  | 0.9
coal fly ash | 68131-74-8 (PM) | Must Meet NAAQS
coal slag | 68476-96-0 | Must Meet NAAQS | Must Meet NAAQS
coal solvent naphtha | 65996-79-4 | 3500 | 350
coal tar | 8007-45-2 | 1 | 0.1
coal tar distillate | 65996-92-1 | 3500 | 350
coal tar light oil (71% benzene) | 65996-78-3 | 240 | 6.3
coal tar pitch volatiles | 65996-93-2 | 1 | 0.1
cobalt | 7440-48-4 | 0.21 | 0.0017
cobalt 2-ethylhexanoate | 136-52-7 | 0.21 | 0.0017
cobalt aluminate blue spinel | 1345-16-0 | 0.21 | 0.0017
cobalt carbonyl | 10210-68-1 | 0.21 | 0.0017
cobalt carboxylate | 814-89-1 | 0.21 | 0.0017
cobalt chromite green spinel | 68187-49-5 | 3.6 | 0.041
cobalt chromite pigment blue 36 | 68187-11-1 | 3.6 | 0.041
cobalt chromium alloy | 11114-92-4 | 0.39 | 0.0043
cobalt hydrocarbonyl | 16842-03-8 | 0.21 | 0.0017
cobalt naphthenate | 61789-51-3 | 0.21 | 0.0017
cobalt neodecanoate | 27253-31-2 | 0.21 | 0.0017
cobalt soap | not found | 0.21 | 0.0017
cobalt(II) acetate | 71-48-7 | 0.21 | 0.0017
cobalt(II) acetate tetrahydrate | 6147-53-1 | 0.21 | 0.0017
cobalt(II) carbonate | 513-79-1 | 0.21 | 0.0017
cobalt(II) chloride | 7646-79-9 | 0.21 | 0.0017
cobalt(II) hydroxide | 21041-93-0 | 0.21 | 0.0017
cobalt(II) nitrate anhydrous | 10141-05-6 | 0.21 | 0.0017
cobalt(II) nitrate hexahydrate | 10026-22-9 | 0.21 | 0.0017
cobalt(II) oxide | 1307-96-6 | 0.21 | 0.0017
cobalt(II) phosphate | 13455-36-2 | 0.21 | 0.0017
cobalt(II) sulfate | 10124-43-3 | 0.21 | 0.0017
cobalt(II,III) oxide | 1308-06-1 | 0.21 | 0.0017
cobalt(III) acetate | 917-69-1 | 0.21 | 0.0017
cobalt(III) oxide | 21158-51-0 | 0.21 | 0.0017
cobalt, 2-ethylhexanoate isononanoate complexes | 68478-57-9 | 0.21 | 0.0017
cocamide monoethanolamine | 68140-00-1 | 100 | 10
cocamidopropyl hydroxysultaine | 68139-30-0 (PM) | Must Meet NAAQS | Must Meet NAAQS
cocamidopropyl hydroxysultaine | 68139-30-0 (Vapor) | 600 | 60
coco alkyl amine | 61788-46-3 | 100 | 10
coco alkyl amine acetates, ethoxylated (salts) | 61791-15-9 | 100 | 10
coco alkyl amine, ethoxylated | 61791-14-8 | 100 | 10
coco alkyldimethyl amine | 61788-93-0 | 100 | 10
coco alkyldimethyl betaines | 68424-94-2 (PM) | Must Meet NAAQS | Must Meet NAAQS
coco alkyldimethyl betaines | 68424-94-2 (Vapor) | 600 | 60
coco amines | not found | 100 | 10
coco dimethyl amines | not found | 100 | 10
coco fatty acid | 61788-47-4 | 1000 | 100
coco fatty acids compds. with diethanolamine | 61790-63-4 | 100 | 10
coco nitriles | 61789-53-5 | 580 | 58
coco trimethyl ammonium chloride | 61789-18-2 | Must Meet NAAQS | Must Meet NAAQS
cocobis(2-hydroxypropyl)benzylammonium chloride | 73138-80-4 (Not Defined) | 100 | 10
cocobis(2-hydroxypropyl)benzylammonium chloride | 73138-80-4 (PM) | Must Meet NAAQS | Must Meet NAAQS
coconut diethanolamide | 68603-42-9 | 100 | 10
coconut fatty acid methyl ester | 61788-59-8 | 1000 | 100
coconut monoisopropanolamide | 68333-82-4 | 100 | 10
coconut oil | 8001-31-8 | 1000 | 100
coconut oil fatty acids, glycerin, phthalic anhydride polymer | 67746-02-5 | Must Meet NAAQS | Must Meet NAAQS
Coconut oil fatty acids, phthalic anhydride, glycerin polymer | 66070-87-9 | Must Meet NAAQS | Must Meet NAAQS
coconut oil, polymer with ethylene glycol, pentaerythritol and phthalic anhydride | 66070-89-1 (Vapor) | 1000 | 100
coconut oil, polymer with ethylene glycol, pentaerythritol and phthalic anhydride | 66070-89-1 (PM) | Must Meet NAAQS | Must Meet NAAQS
coconut oil, reaction products with diethanolamine | 8051-30-7 (Not Defined) | 100 | 10
coconut oil, reaction products with diethanolamine | 8051-30-7 (PM) | Must Meet NAAQS | Must Meet NAAQS
coke oven (emissions) | not found | 1.5 | 0.15
collodial silica | 68611-44-9 | 27 | 2
columbianetin glucopyranoside | 55836-35-6 (Vapor) | 600 | 60
columbianetin glucopyranoside | 55836-35-6 (PM) | Must Meet NAAQS | Must Meet NAAQS
columbianetin-beta-D-glucopyranoside | 55838-67-0 (PM) | Must Meet NAAQS | Must Meet NAAQS
columbianetin-beta-D-glucopyranoside | 55838-67-0 (Vapor) | 600 | 60
condensation polymer of formaldehyde and urea | not found | Must Meet NAAQS | Must Meet NAAQS
condensation product of phenol and aldehyde | not found | 200 | 20
copolymer of ethylene and propylene | 127883-08-3 (PM) | Must Meet NAAQS | Must Meet NAAQS
copolymer of ethylene and propylene | 127883-08-3 (Vapor) | 1000 | 100
copper | 7440-50-8 | 10 | 1
copper (II) sulfate | 7758-98-7 | 10 | 1
copper acetylacetonate | 13395-16-9 | 10 | 1
copper chromite | 12018-10-9 | 3.6 | 0.041
copper dimethyldithiocarbamate | 137-29-1 | 10 | 1
copper naphthenate | 1338-02-9 | Must Meet NAAQS | Must Meet NAAQS
copper nitrate trihydrate | 10031-43-3 | 10 | 1
copper oxide | 1317-38-0 | 10 | 1
copper phthalocyanine monosulfonate | 28901-96-4 | Must Meet NAAQS | Must Meet NAAQS
copper(II) carbonate basic | 12069-69-1 | 10 | 1
copper(II) chloride | 7447-39-4 | 10 | 1
copper(II) chloride dihydrate | 10125-13-0 | 10 | 1
copper, dusts and mists | not found | 10 | 1
corn oil | 8001-30-7 | 1000 | 100
corn syrup | 8029-43-4 | 1000 | 100
corrosion or scale inhibitor, generic, not otherwise specified | not found | 100 | 10
corundum | 1302-74-5 | 50 | 5
cottonseed oil | 8001-29-4 | 1000 | 100
coumaphos | 56-72-4 | 0.5 | 0.05
coumarin | 91-64-5 | Must Meet NAAQS | Must Meet NAAQS
creosote oil | 8001-58-9 | 1 | 0.1
cresol propoxylate | 9064-13-5 | Must Meet NAAQS | Must Meet NAAQS
cresols (mixed isomers) | 1319-77-3 | 4.4 | 10
cresyl diphenyl phosphate | 26444-49-5 | 100 | 10
cresyl glycidyl ether | 26447-14-3 | 50 | 5
croton oil | 8001-28-3 | 1000 | 100
crotonaldehyde | 4170-30-3 | 8.6 | 2.5
crotonic acid | 107-93-7 | 180 | 18
crude isoprene (hydrocarbons, C5-rich) | 68476-55-1 | 25 | 2.5
crude naphthenic acid | not found | 1000 | 100
crude oil, < 1% benzene | not found | 3500 | 350
Cruformate | 299-86-5 | 50 | 5
cumene | 98-82-8 | 650 | 250
cumene hydroperoxide | 80-15-9 | 60 | 6
cuminaldehyde | 122-03-2 | 90 | 9
cumyl peroxyneodecanoate | 26748-47-0 | 100 | 10
cupric nitrate | 3251-23-8 | 10 | 1
cuprous iodide | 7681-65-4 | 10 | 1
cuprous oxide | 1317-39-1 | 10 | 1
cutter stock (general) | not found | 1000 | 100
cutting oil | not found | 1000 | 100
cyanamide | 420-04-2 | 20 | 2
cyanide | 57-12-5 | 20 | 2
cyanogen | 460-19-5 | 110 | 11
cyanogen bromide | 506-68-3 | 2.5 | 0.25
cyanogen chloride | 506-77-4 | 6 | 0.6
cyanoguanidine | 461-58-5 | 100 | 10
Cycasin | 14901-08-7 | 40 | 4
cyclic amine derivatives | not found | Must Meet NAAQS | Must Meet NAAQS
cyclic hexanediol | 61412-63-3 | 250 | 25
cyclized polyisoprene | 68441-13-4 | Must Meet NAAQS | Must Meet NAAQS
cycloaliphatic amine | not found | 80 | 8
cyclobutane | 287-23-0 | 17000 | 1700
cyclodecane | 293-96-9 | 3500 | 350
cyclododecane | 294-62-2 | 3500 | 350
cyclododecanone | 830-13-7 | 1600 | 160
cyclododecene, mixture of cis and trans | 1501-82-2 | 490 | 49
cyclododecyl alcohol | 1724-39-6 | Must Meet NAAQS | Must Meet NAAQS
cycloheptane | 291-64-5 | 10000 | 2700
cyclohexanamine, 4,4'-methylene bis-reaction products with bisphenol A diglycidylether homoploymer | 129733-57-9 | Must Meet NAAQS | Must Meet NAAQS
cyclohexane | 110-82-7 | 3400 | 340
cyclohexane, oxidized, non-acidic by-products, distn. residues | 68609-04-1 | 3400 | 340
cyclohexanediamine | 694-83-7 | 470 | 47
cyclohexanediol, all isomers | not found | 250 | 25
cyclohexanol | 108-93-0 | 630
cyclohexanone | 108-94-1 | 800 | 80
cyclohexanone oxime | 100-64-1 | 260 | 26
cyclohexene | 110-83-8 | 10000 | 1000
cyclohexene oxide | 286-20-4 | 680 | 68
cyclohexyl acetate | 622-45-7 | 2200 | 220
cyclohexyl benzene | 827-52-1 | 1250 | 125
cyclohexyl butyrate | 1551-44-6 | 1500 | 150
cyclohexyl formate | 4351-54-6 | 3000 | 300
cyclohexyl hexanoate | 6243-10-3 | 1500 | 150
cyclohexyl hydroperoxide | 766-07-4 | 100 | 10
cyclohexyl isocyanate | 3173-53-3 | 0.7 | 0.1
cyclohexyl valerate | 1551-43-5 | 1500 | 150
cyclohexyl-2-pyrrolidone | 6837-24-7 | 80 | 8
cyclohexylamine | 108-91-8 | 80 | 8
cyclohexylammonium sulfate | 19834-02-7 | 80 | 8
cyclohexyldiethanolamine | 4500-29-2 | 100 | 10
cyclohexylmercaptan | 1569-69-3 | 24 | 2.4
cyclohexylsulfamic acid | 100-88-9 | 100 | 10
cyclonite | 121-82-4 | 5 | 0.5
cyclooctadiene | 29965-97-7 | 2000 | 200
cyclooctane | 292-64-8 | 3500 | 350
cyclooctatetraene | 629-20-9 | 490 | 49
cyclopenta[d,e,f]phenanthrene | 203-64-5 | 8 | 0.8
cyclopentadiene | 542-92-7 | 2000 | 200
cyclopentamine | 102-45-4 | 100 | 10
cyclopentane | 287-92-3 | 17000 | 1700
cyclopentanone | 120-92-3 | 1700 | 170
cyclopentene | 142-29-0 | 3700 | 370
cyclopentyl alcohol | 96-41-3 | 7200 | 720
cyclopropane | 75-19-4 | 17000 | 1700
cyclopropanecarboxaldehyde | 1489-69-6 | 100 | 10
cyclopropanemethanol | 2516-33-8 | 500 | 50
cyclosiloxanes, di-Me, polymers with 1,3-diethenyl-1,3-dimethyl-1,3-diphenyldisiloxane | 68037-52-5 (PM) | Must Meet NAAQS | Must Meet NAAQS
cyclosiloxanes, di-Me, polymers with 1,3-diethenyl-1,3-dimethyl-1,3-diphenyldisiloxane | 68037-52-5 (Vapor) | 1000 | 100
cyclotetramethylenetetranitramine | 2691-41-0 | 30 | 3
Cyfluthrin | 68359-37-5 | Must Meet NAAQS | Must Meet NAAQS
Cyhexatin | 13121-70-5 | 1 | 0.1
Cymoxanil | 57966-95-7 | Must Meet NAAQS | Must Meet NAAQS
Cypermethrin | 66841-24-5 | Must Meet NAAQS | Must Meet NAAQS
Cyromazine | 66215-27-8 | Must Meet NAAQS | Must Meet NAAQS
Daunomycin | 20830-81-3 | 1.4 | 0.14
decaborane | 17702-41-9 | 2.5 | 0.25
decabromodiphenyl oxide | 1163-19-5 | Must Meet NAAQS | Must Meet NAAQS
decafluorobutane | 355-25-9 | 10000 | 1000
decahydronaphthalene | 91-17-8 | 3500 | 350
decamethylcyclopentasiloxane | 541-02-6 | 1000 | 100
decamethyltetrasiloxane | 141-62-8 | 1000 | 100
decanal | 112-31-2 | 1800 | 180
decanoic acid | 334-48-5 (Not Defined) |  | 90
decanoic acid | 334-48-5 (PM) | Must Meet NAAQS | Must Meet NAAQS
decanoic acid | 334-48-5 (Vapor) | 14
decanol, mixed isomers | 85566-12-7 | 1500 | 150
decene, isomer not specified | 25339-53-1 | 5700 | 570
Dechlorane Plus | 13560-89-9 | Must Meet NAAQS | Must Meet NAAQS
decyl acetate | 112-17-4 | 2750 | 275
decyl alcohol | 112-30-1 | 450 | 150
decyl alcohol ethoxylated, phosphate | 52019-36-0 | Must Meet NAAQS | Must Meet NAAQS
decylamidopropyl betaine | 73772-45-9 (Vapor) | 600 | 60
decylamidopropyl betaine | 73772-45-9 (PM) | Must Meet NAAQS | Must Meet NAAQS
decylbenzene | 104-72-3 | 1250 | 125
decylmercaptan | 143-10-2 | 40 | 4
decyl-N,N-dimethylamine oxide | 2605-79-0 | 100 | 10
DEGREE Xtra Herbicide | not found | 30 | 3
dehydroabietic acid | 1740-19-8 (Vapor) | 1000 | 100
dehydroabietic acid | 1740-19-8 (PM) | Must Meet NAAQS | Must Meet NAAQS
delta-8-tetrahydrocannabinol | 5957-75-5 | 50 | 5
delta-9-tetrahydrocannabinol | 6465-30-1 | 50 | 5
delta-hexachlorocyclohexane | 319-86-8 | 5 | 0.5
Deltamethrin | 52918-63-5 | Must Meet NAAQS | Must Meet NAAQS
Demeton | 8065-48-3 | 1 | 0.1
demeton-methyl | 8022-00-2 | 5 | 0.5
denatonium benzoate | 3734-33-6 | Must Meet NAAQS | Must Meet NAAQS
Dextrin | 9004-53-9 | Must Meet NAAQS | Must Meet NAAQS
D-glucopyranuronic acid, polymer with 6-deoxy-L-mannose, D-glucose and D-mannose, calcium potassium sodium salt | 72121-88-1 | Must Meet NAAQS | Must Meet NAAQS
D-Glucose, reaction products with nitric acid and sodium nitrite (1:1), potassium sodium salts | 1362054-55-4 | Must Meet NAAQS | Must Meet NAAQS
di-(2-ethylhexyl) peroxydicarbonate | 16111-62-9 | Must Meet NAAQS | Must Meet NAAQS
di(2-ethylhexyl) phenyl phosphate | 16368-97-1 | 100 | 10
di(2-ethylhexyl)adipate | 103-23-1 | 4300 | 430
di(2-ethylhexyl)phthalate | 117-81-7 | 50 | 5
di(n-propyl)peroxydicarbonate | 16066-38-9 (Vapor) | 500 | 50
di(n-propyl)peroxydicarbonate | 16066-38-9 (PM) | Must Meet NAAQS | Must Meet NAAQS
di(propylene glycol) dibenzoate | 27138-31-4 | 1000 | 100
di(tetrahydrofuryl)propane | 89686-69-1 | 1000 | 100
di-2-ethylhexylamine | 106-20-7 | 60 | 6
diacetyl bis(2-methyl-2-propanyl) orthosilicate | 13170-23-5 (Vapor) | 1000 | 100
diacetyl bis(2-methyl-2-propanyl) orthosilicate | 13170-23-5 (PM) | Must Meet NAAQS | Must Meet NAAQS
diacrylate monomer | 24447-78-7 | 5 | 0.5
dialkyl amino propylamine | not found | 270 | 5.4
dialkyl benzene | 85117-34-6 | 1250 | 125
dialkyl phosphates and dialkyl amines | 122970-62-1 | 500 | 50
dialkyl phthalate | 83968-18-7 | 50 | 5
dialkyl phthalates, C6-C11 | 68515-43-5 | 50 | 5
dialkylcocoamidoalkylamine | not found | 100 | 10
Diallate | 2303-16-4 | 10 | 1
diallyl phthalate | 131-17-9 | 50 | 5
diallyl sulfide | 592-88-1 | 1 | 14
diallyl trisulfide | 2050-87-5 | 1.3 | 14
diallylamine | 124-02-7 | 40 | 4
diallyldimethylammonium chloride | 7398-69-8 | Must Meet NAAQS | Must Meet NAAQS
diammonium salt of ethylene diaminetetraacetic acid (EDTA) | 20824-56-0 | Must Meet NAAQS | Must Meet NAAQS
diamylamines, mixed isomers | not found | 40 | 4
dianhydro-D-glucitol | 652-67-5 | Must Meet NAAQS | Must Meet NAAQS
dianisidine orange/orange 16 | 6505-28-8 | Must Meet NAAQS | Must Meet NAAQS
diaryl-p-phenylenediamine | 68953-84-4 | Must Meet NAAQS | Must Meet NAAQS
diatomaceous earth, flux-calcined | 68855-54-9 | 27 | 2
Diazinon | 333-41-5 | 0.1 | 0.01
diazomethane | 334-88-3 | 3.4 | 0.34
diazonaphthoquinone sulfonic acid esters | 5610-94-6 | 5 | 0.5
dibasic ester, generic, not otherwise specified | not found | 100 | 10
dibenz[a,h]anthracene | 53-70-3 | 0.5 | 0.05
Dibenzene chromium | 1271-54-1 | 3.6 | 0.041
dibenzofluoranthene | 60382-88-9 | 0.5 | 0.05
dibenzofuran | 132-64-9 | 10 | 1
dibenzo-furans, chlorinated | not found |  | 3e-08
dibenzothiophene | 132-65-0 | 25 | 2.5
dibenzyl | 103-29-7 (PM) | Must Meet NAAQS | Must Meet NAAQS
dibenzyl | 103-29-7 (Vapor) | 1000 | 100
dibenzyl ether | 103-50-4 | 125 | 12.5
diborane | 19287-45-7 | 1.1 | 0.11
dibromoacetonitrile | 3252-43-5 | 33 | 3.3
dibromochloromethane | 124-48-1 | 20 | 2
dibromomethane | 74-95-3 | 1320 | 132
dibutyl 2,2'-oxybisacetate | 6634-18-0 | 150 | 15
dibutyl adipate | 105-99-7 | 4300 | 430
dibutyl ether | 142-96-1 | 21000 | 2100
dibutyl maleate | 105-76-0 | 1000 | 100
dibutyl phenyl phosphate | 2528-36-1 | 40 | 4
dibutyl phosphate | 107-66-4 | 50 | 5
dibutyl phosphite | 1809-19-4 | 61 | 6.1
dibutyl phthalate | 84-74-2 | 6 | 0.6
dibutyl sebacate | 109-43-3 | 4300 | 430
dibutyl sulfide | 544-40-1 | 110 | 14
dibutyl terephthalate | 1962-75-0 | 50 | 5
dibutyl tin oxide | 818-08-6 | 1 | 0.1
dibutylamine | 111-92-2 | 270 | 5.4
dibutyltin bis(2-ethyl-hexyl mercapto-acetate) | 10584-98-2 | 1 | 0.1
dibutyltin bis(acetylacetonate) | 22673-19-4 | 1 | 0.1
dibutyltin diacetate | 1067-33-0 | 1 | 0.1
dibutyltin dilaurate | 77-58-7 | 1 | 0.1
dibutyltin dilauryl mercaptide | 1185-81-5 | 1 | 0.1
Dicamba | 1918-00-9 | Must Meet NAAQS | Must Meet NAAQS
Dicamba diglycolamine salt | 104040-79-1 | Must Meet NAAQS | Must Meet NAAQS
dicamba dimethylamine salt | 2300-66-5 | Must Meet NAAQS | Must Meet NAAQS
dichloro (chloromethyl) methylsilane | 1558-33-4 | 600 | 60
dichloroacetaldehyde | 79-02-7 | 32 | 3.2
dichloroacetic acid | 79-43-6 | 26 | 2.6
dichloroacetic acid, ethyl ester | 535-15-9 | 70 | 7
dichloroacetonitrile | 3018-12-0 | 33 | 3.3
dichloroacetyl chloride | 79-36-7 | 100 | 10
dichloroacetylene | 7572-29-4 | 4 | 0.4
dichlorobenzene, all isomers | 25321-22-6 | 900 | 160
dichlorodifluoromethane | 75-71-8 | 50000 | 5000
dichlorodimethylsilane | 75-78-5 | 106 | 11
dichloroethyl ether | 111-44-4 | 290 | 29
dichlorofluoromethane | 75-43-4 | 42000 | 4200
dichloroisocyanuric acid sodium salt dihydrate | 51580-86-0 | Must Meet NAAQS | Must Meet NAAQS
dichloromethylvinylsilane | 124-70-9 | 20 | 2
dichlorophenoxy acetic acid | 94-75-7 | 20 | 2
dichlorophenylisocyanate | 102-36-3 | 0.7 | 0.1
dichloropropanes | 26638-19-7 | 460 | 46
dichlorosilane | 4109-96-0 | 3 | 0.3
Dichlorvos | 62-73-7 | 1 | 0.1
dicoco alkyl amine | 61789-76-2 | 100 | 10
dicoco alkylmethyl amine | 61788-62-3 | 100 | 10
Dicofol | 115-32-2 | Must Meet NAAQS | Must Meet NAAQS
Dicrotophos | 141-66-2 | 0.5 | 0.05
dicumyl peroxide | 80-43-3 | 100 | 10
dicyclohexyl peroxide | 1758-61-8 | 100 | 10
dicyclohexyl phthalate | 84-61-7 | 50 | 5
dicyclohexylamine | 101-83-7 | 83 | 8.3
dicyclopentadiene | 77-73-6 | 60 | 27
dicyclopentadienyl iron | 102-54-5 | Must Meet NAAQS | Must Meet NAAQS
didecyl dimethyl ammonium chloride | 7173-51-5 | 100 | 10
didecyl(methyl)amine oxide | 100545-50-4 | 100 | 10
didecylmethylamine | 7396-58-9 | 100 | 10
Dieldrin | 60-57-1 | 1 | 0.1
Dienochlor | 2227-17-0 | 8 | 0.8
diesel engine exhaust | not found | 19 | 0.15
diesel fuel | 68334-30-5 | 1000 | 100
diesel fuel #2 | 68476-34-6 | 1000 | 100
diethanolamine | 111-42-2 | 51 | 7.5
diethoxymethane | 462-95-3 | 1000 | 100
diethyl aluminum chloride | 96-10-6 | 20 | 2
diethyl butyral | 26254-89-7 | 100 | 10
diethyl carbonate | 105-58-8 (PM) | Must Meet NAAQS | Must Meet NAAQS
diethyl carbonate | 105-58-8 (Vapor) | 500 | 50
diethyl disulfide | 110-81-6 | 23 | 14
diethyl ether | 60-29-7 | 12000 | 1200
diethyl fumarate | 623-91-6 | 400 | 40
diethyl maleate | 141-05-9 | 1000 | 100
diethyl malonate | 105-53-3 | 100 | 10
diethyl naphthalene | 31831-35-3 | 550 | 55
diethyl oxalate | 95-92-1 | 100 | 10
diethyl phosphorochlorodithioate | 2524-04-1 | 70 | 7
diethyl phthalate | 84-66-2 | 50 | 5
diethyl succinate | 123-25-1 | 100 | 10
diethyl sulfate | 64-67-5 | 5 | 0.5
diethyl sulfide | 352-93-2 | 22 | 14
diethyl-1,2-dihydro-1-phenyl-2-propylpyridine | 34562-31-7 | 150 | 15
diethylamine | 109-89-7 | 99 | 9.9
diethylaminotrimethylsilane | 996-50-9 | 2200 | 220
diethylammonium phosphate | 68109-72-8 (Not Defined) | 100 | 10
diethylammonium phosphate | 68109-72-8 (PM) | Must Meet NAAQS | Must Meet NAAQS
diethylbenzene, mixed isomers | 25340-17-4 | 2500 | 250
diethylene glycol | 111-46-6 | 400 | 40
diethylene glycol bis(3-aminopropyl) ether | 4246-51-9 | 1000 | 100
diethylene glycol bis-chloroformate | 106-75-2 | 10 | 1
diethylene glycol dimethyl ether | 111-96-6 | 280 | 28
diethylene glycol di-n-butyl ether | 112-73-2 | 1000 | 100
diethylene glycol divinyl ether | 764-99-8 | 550 | 55
diethylene glycol ethyl ether | 111-90-0 | 500 | 50
diethylene glycol ethyl methyl ether | 1002-67-1 | 500 | 50
diethylene glycol ethyl vinyl ether | 10143-53-0 | 720 | 72
diethylene glycol mono-2-ethylhexyl ether | 1559-36-0 | 2900 | 3700
diethylene glycol mono-2-methyl pentyl ether | 10143-56-3 | 260 | 26
diethylene glycol monobutyl ether | 112-34-5 | 670 | 67
diethylene glycol monobutyl ether acetate | 124-17-4 | 850 | 85
diethylene glycol monoethyl ether acetate | 112-15-2 | 1130 | 113
diethylene glycol monohexyl ether | 112-59-4 | 1000 | 100
diethylene glycol monoisobutyl ether | 18912-80-6 | 1330 | 133
diethylene glycol monomethyl ether | 111-77-3 | 270 | 27
diethylene glycol monophenyl ether | 104-68-7 | 300 | 30
diethylene glycol monopropyl ether | 6881-94-3 | 500 | 50
diethylene glycol monovinyl ether | 929-37-3 | 290 | 29
diethylene glycol phthalic anhydride polymer | 32472-85-8 | 1000 | 100
diethylenetoluenediamine | 68479-98-1 | 90 | 9
diethylenetriamine | 111-40-0 | 42 | 4.2
diethylenetriamine hydrochloride | 21120-99-0 | 42 | 4.2
diethylenetriamine penta(methylenephosphonic acid) sodium salt | 22042-96-2 | Must Meet NAAQS | Must Meet NAAQS
diethylenetriamine pentacetic acid | 67-43-6 | Must Meet NAAQS | Must Meet NAAQS
diethylthiourea | 105-55-5 | Must Meet NAAQS | Must Meet NAAQS
diethylzinc | 557-20-0 | 20 | 2
difluorodibromomethane | 75-61-6 | 8600 | 860
difluoromethane | 75-10-5 | 30000 | 3000
diglycidyl bisphenol A ether | 1675-54-3 (Not Defined) | 450 | 45
diglycidyl bisphenol A ether | 1675-54-3 (PM) | Must Meet NAAQS | Must Meet NAAQS
diglycidyl ether | 2238-07-5 | 5 | 0.5
diglycidyl resorcinol ether | 101-90-6 (PM) | Must Meet NAAQS | Must Meet NAAQS
diglycidyl resorcinol ether | 101-90-6 (Vapor) | 1000 | 100
dihexylphosphine | 24674-43-9 | 4.2 | 0.42
dihydro-2,5-furandione, mono-C15-20-alkenyl derivs. | 68784-12-3 | 580 | 58
dihydro-3,5-dimethyl-2(3H)-furanone | 5145-01-7 | 720 | 72
dihydro-5-pentyl-2(3H)-furanone | 104-61-0 | 720 | 72
dihydromyrcenol | 18479-58-8 | 50 | 5
dihydrosafrole | 94-58-6 | 350 | 35
dihydroxymethyl furatrizine | 794-93-4 | 50 | 5
diindolo[3,2-b:3',2'-m]triphenodioxazine,8,18-dichloro-5,15-diethyl-5,15-dihydro-, (5-methyl-1H-imidazol-4-yl)methylderivs | 128973-76-2 | Must Meet NAAQS | Must Meet NAAQS
diiodomethane | 75-11-6 | 120 | 12
diisobutyl adipate | 141-04-8 (Not Defined) | 4300 | 430
diisobutyl adipate | 141-04-8 (PM) | Must Meet NAAQS | Must Meet NAAQS
diisobutyl glutarate | 71195-64-7 | 100 | 10
diisobutyl phthalate | 84-69-5 | 50 | 5
diisobutyl succinate | 925-06-4 | 100 | 10
diisobutylamine | 110-96-3 | 120 | 12
diisobutylene | 25167-70-8 | 3400 | 340
diisodecyl adipate | 27178-16-1 (PM) | Must Meet NAAQS | Must Meet NAAQS
diisodecyl adipate | 27178-16-1 (Not Defined) | 4300 | 430
diisodecyl phenyl phosphate | 51363-64-5 (PM) | Must Meet NAAQS | Must Meet NAAQS
diisodecyl phenyl phosphate | 51363-64-5 (Not Defined) | 40 | 4
diisodecyl phthalate | 26761-40-0 | 50 | 5
diisononyl adipate | 33703-08-1 | 4300 | 430
diisononyl phthalate | 28553-12-0 | 50 | 5
diisooctyl adipate | 1330-86-5 (Not Defined) | 4300 | 430
diisooctyl adipate | 1330-86-5 (PM) | Must Meet NAAQS | Must Meet NAAQS
diisopropanolamine | 110-97-4 | 460 | 46
diisopropoxy di(ethoxyacetoacetyl) titanate | 27858-32-8 | 50 | 5
diisopropyl disulfide | 4253-89-9 | 140 | 14
diisopropyl ether | 108-20-3 | 8500 | 850
diisopropyl ketone | 565-80-0 | 2300 | 230
diisopropyl phosphonate | 1809-20-7 | 800 | 80
diisopropyl succinate | 924-88-9 | 100 | 10
diisopropyl-1,1'-biphenyl | 69009-90-1 | 13 | 1.3
diisopropylamine | 108-18-9 | 260 | 5.4
diisopropylbenzene, all isomers | not found | 2450 | 245
diisopropylbenzene, mixture of m- and p- isomers | 25321-09-9 | 2450 | 245
diisopropylnaphthalene | 38640-62-9 | 1200 | 120
diisopropylnaphthalenesulphonic acid, compound with cyclohexylamine (1:1) | 68425-61-6 (PM) | Must Meet NAAQS | Must Meet NAAQS
diisopropylnaphthalenesulphonic acid, compound with cyclohexylamine (1:1) | 68425-61-6 (Not Defined) | 700 | 70
dilauroyl peroxide | 105-74-8 | 100 | 10
dimer acid, hydrogenated | 68783-41-5 (PM) | Must Meet NAAQS | Must Meet NAAQS
dimer acid, hydrogenated | 68783-41-5 (Vapor) | 1000 | 100
dimethenamid | 87674-68-8 | 25 | 2.5
dimethoxy(dimethyl)silane | 1112-39-6 | 1000 | 100
dimethoxymethane | 109-87-5 | 31000 | 3100
dimethyl acetoacetamide | 2044-64-6 | 360 | 36
dimethyl acetylenedicarboxylate | 762-42-5 | 160 | 16
dimethyl adipate | 627-93-0 (PM) | Must Meet NAAQS | Must Meet NAAQS
dimethyl adipate | 627-93-0 (Not Defined) | 4300 | 430
dimethyl aminopropylene | 2978-60-1 | 14 | 1.4
dimethyl carbonate | 616-38-6 | 500 | 50
dimethyl dihydrogen diphosphate | 26644-00-8 | 100 | 10
dimethyl disulfide | 624-92-0 | 20 | 2
dimethyl ether | 115-10-6 | 19000 | 1900
dimethyl glutarate | 1119-40-0 | 100 | 10
dimethyl hexynediol | 142-30-3 | 100 | 10
dimethyl methyl phenyl methoxysiloxane | 68952-93-2 | 1000 | 100
dimethyl oleyl amine | 28061-69-0 | 100 | 10
dimethyl pentane, all isomers | not found | 3500 | 350
dimethyl phthalate | 131-11-3 | 50 | 5
dimethyl propanolamine | 3179-63-3 | 750 | 75
dimethyl sebacate | 106-79-6 | 100 | 10
dimethyl succinate | 106-65-0 | 100 | 10
dimethyl sulfate | 77-78-1 | 5 | 0.5
dimethyl sulfide | 75-18-3 | 7.6 | 25
dimethyl sulfone | 67-71-0 | 1000 | 100
dimethyl sulfoxide | 67-68-5 | 1600 | 160
dimethyl terephthalate | 120-61-6 | 50 | 5
dimethyl thionates | not found | Must Meet NAAQS | Must Meet NAAQS
dimethyl zinc | 544-97-8 | 20 | 2
dimethyl, phenyl siloxane, methoxy-terminated | 68957-04-0 | 1000 | 100
dimethylacetamide | 127-19-5 | 360 | 36
dimethylacrylamide | 2680-03-7 | 10 | 1
dimethylacrylamide polymer | 26793-34-0 | Must Meet NAAQS | Must Meet NAAQS
dimethylamide of organic acid | 68308-74-7 | 100 | 10
dimethylamine | 124-40-3 | 90 | 9
dimethylamine borane | 74-94-2 | 17 | 1.7
dimethylamino (2S)-2-(4-chloro-2-methyl-phenoxy)propanoate | 66423-09-4 | Must Meet NAAQS | Must Meet NAAQS
dimethylaminoethoxyethanol | 1704-62-7 | 130 | 13
dimethylaminoethyl methacrylate | 2867-47-2 | 200 | 20
dimethylbenzene sulfonic acid, sodium salt | 39340-93-7 (PM) | Must Meet NAAQS | Must Meet NAAQS
dimethylbenzene sulfonic acid, sodium salt | 39340-93-7 (Vapor) | 600 | 60
dimethylbis[2-[(1-oxooctadecyl)oxy]ethyl]ammonium chloride | 67846-68-8 | Must Meet NAAQS | Must Meet NAAQS
dimethylcarbamoyl chloride | 79-44-7 | 0.2 | 0.02
dimethylcyclopentane, all isomers | not found | 3500 | 350
dimethyldipropylammonium hydroxide | 836597-65-0 | 180 | 92
dimethylethoxysilane | 14857-34-2 | 20 | 2
dimethylethyl benzene | 98-06-6 | 2450 | 245
dimethylformamide | 68-12-2 | 300 | 30
dimethylisopropylamine | 598-74-3 | 260 | 5.4
dimethylnaphthalene (mixed isomers) | 28804-88-8 | 200 | 20
dimethyloctylamine | 7378-99-6 | 100 | 10
dimethylolpropionic acid | 4767-03-7 | 600 | 60
dimethylphenethylamine | 122-09-8 | 60 | 6
dimethylpiperazine | 25155-35-5 | 610 | 61
dimethylpropylamine | 926-63-6 | 200 | 20
dimethylsoya alkyl amine | 61788-91-8 | 100 | 10
dimethyl-substituted cyclosiloxanes | 69430-24-6 (Vapor) | 1000 | 100
dimethyl-substituted cyclosiloxanes | 69430-24-6 (PM) | Must Meet NAAQS | Must Meet NAAQS
dimethyltallow alkyl amine | 68814-69-7 | 400 | 40
dimethyltin bis(2-ethylhexylmercaptoacetate) | 57583-35-4 | 1 | 0.1
dimethylvinyl chloride | 513-37-1 | 34 | 3.4
dinaphtho[1,2,3-cd:1',2',3'-lm]perylene-9,18-dione, lauryl derivs. | 68411-75-6 | Must Meet NAAQS | Must Meet NAAQS
dinitrobenzene, all isomers | not found | 10 | 1
dinitrogen tetraoxide | 10544-72-6 | 60 | 6
dinitrotoluene, mixed isomers | 25321-14-6 | 2 | 0.2
di-n-octyl phthalate | 117-84-0 | 50 | 5
dinonyl phenol | 1323-65-5 | Must Meet NAAQS | Must Meet NAAQS
dinonyl phenol branched, ethoxylate | 68891-21-4 | 600 | 60
dinonylnaphthylsulfonic acid | 25322-17-2 (PM) | Must Meet NAAQS | Must Meet NAAQS
dinonylnaphthylsulfonic acid | 25322-17-2 (Not Defined) | 700 | 70
dinoseb | 88-85-7 | 8 | 0.8
di-n-undecyl phthalate | 85507-79-5 | 50 | 5
dioctyl azelate | 103-24-2 | 100 | 10
dioctyl disulfide | 822-27-5 | 140 | 14
dioctyl sodium sulfosuccinate | 577-11-7 | Must Meet NAAQS | Must Meet NAAQS
dioctyl terephthalate | 6422-86-2 | 50 | 5
dioctyldimethylammonium chloride | 5538-94-3 | 160 | 16
dioctyldiphenylamine | 101-67-7 | 100 | 10
Dioxathion | 78-34-2 | 1 | 0.1
dioxazine carbozole pigment | 4378-61-4 | Must Meet NAAQS | Must Meet NAAQS
dipentaerythritol | 126-58-9 | Must Meet NAAQS | Must Meet NAAQS
dipentaerythritol pentaacrylate | 60506-81-2 | 10 | 1
dipentene hydrocarbons | 68956-56-9 | 1100 | 110
dipentyl phthalate | 131-18-0 | 50 | 5
diphenhramine hydrochloride | 147-24-0 | 20 | 2
diphenyl ether | 101-84-8 | 70 | 7
diphenyl phosphoric acid | 838-85-7 | Must Meet NAAQS | Must Meet NAAQS
diphenyl(2,4,6-trimethylbenzoyl)phosphine oxide | 75980-60-8 | Must Meet NAAQS | Must Meet NAAQS
di-phenyl, methyl-phenyl siloxanes and silicones, polymers with methyl-phenyl silsesquioxanes | 68037-81-0 (PM) | Must Meet NAAQS | Must Meet NAAQS
di-phenyl, methyl-phenyl siloxanes and silicones, polymers with methyl-phenyl silsesquioxanes | 68037-81-0 (Vapor) | 1000 | 100
diphenylamine | 122-39-4 | Must Meet NAAQS | Must Meet NAAQS
diphenylcarboxylate | 93-99-2 (Not Defined) | 610 | 61
diphenylcarboxylate | 93-99-2 (PM) | Must Meet NAAQS | Must Meet NAAQS
diphenyldimethoxysilane | 6843-66-9 | 1000 | 100
diphenylmethane | 101-81-5 | 125 | 12.5
diphenylpropylphosphine | 7650-84-2 | 2.3 | 0.23
diphenylpropylphosphine oxide | 4252-88-4 | Must Meet NAAQS | Must Meet NAAQS
diphosphoric acid, tetrapotassium salt | 7320-34-5 | Must Meet NAAQS | Must Meet NAAQS
dipotassium 2-ethylhexyl phosphate | 67989-97-3 | Must Meet NAAQS | Must Meet NAAQS
dipotassium hydrogen citrate | 3609-96-9 | Must Meet NAAQS | Must Meet NAAQS
dipotassium phosphite | 13492-26-7 | 50 | 5
dipropyl disulfide | 629-19-6 | 140 | 14
dipropyl ether | 111-43-3 | 2500 | 250
dipropyl ketone | 123-19-3 | 2300 | 230
dipropyl sulfide | 111-47-7 | 110 | 14
dipropylamine | 142-84-7 | 200 | 20
dipropylbenzene | 4815-57-0 | 1250 | 125
dipropylene glycol | 25265-71-8 | 1200 | 120
dipropylene glycol allyl ether | 79313-20-5 | 330 | 33
dipropylene glycol dibenzoate | 94-51-9 | 220 | 22
dipropylene glycol diglycidyl ether | 41638-13-5 (PM) | Must Meet NAAQS | Must Meet NAAQS
dipropylene glycol diglycidyl ether | 41638-13-5 (Vapor) | 1000 | 100
dipropylene glycol dimethyl ether | 111109-77-4 | 1000 | 100
dipropylene glycol monobenzoate | 32686-95-6 | 220 | 22
dipropylene glycol monoethyl ether | 15764-24-6 | 2200 | 220
dipropylene glycol monomethyl ether | 34590-94-8 | 3100 | 310
dipropylene glycol monomethyl ether acetate | 88917-22-0 | 3100 | 310
dipropylene glycol monopropyl ether | 29911-27-1 | 1000 | 100
dipropylene glycol n-butyl ether | 29911-28-2 | 1000 | 100
dipropylene glycol phenyl ether | 51730-94-0 | 1860 | 186
dipyridinylmethane | 1132-37-2 | 30 | 3
diquat | 231-36-7 | 1 | 0.1
diquat dibromide | 85-00-7 | 1 | 0.1
diquat dibromide monohydrate | 6385-62-2 | 1 | 0.1
di-s-butyl disulfide | 5943-30-6 | 90 | 9
disilane | 1590-87-0 | 70 | 7
disiloxane, 1,3-bis(2-bicyclo4.2.0octa-1,3,5-trien-3-ylethenyl)-1,1,3,3-tetramethyl-, homopolymer | 124221-30-3 (Vapor) | 1000 | 100
disiloxane, 1,3-bis(2-bicyclo4.2.0octa-1,3,5-trien-3-ylethenyl)-1,1,3,3-tetramethyl-, homopolymer | 124221-30-3 (PM) | Must Meet NAAQS | Must Meet NAAQS
D-isoascorbic acid | 89-65-6 | Must Meet NAAQS | Must Meet NAAQS
disodium [{2-[bis(carboxylatomethyl)amino]ethyl}(2-hydroxyethyl)amino]acetate | 62099-15-4 (PM) | Must Meet NAAQS | Must Meet NAAQS
disodium [{2-[bis(carboxylatomethyl)amino]ethyl}(2-hydroxyethyl)amino]acetate | 62099-15-4 (Vapor) | 1000 | 100
disodium 2,2'-{1,2-ethanediylbis[(carboxymethyl)imino]}diacetate | 139-33-3 | Must Meet NAAQS | Must Meet NAAQS
disodium distyrybiphenyl disulfonate | 27344-41-8 | 50 | 5
disodium ethylenediamine diacetate | 38011-25-5 | Must Meet NAAQS | Must Meet NAAQS
disodium iminodiacetate solution (< 2% sodium hydroxide) | 928-72-3 | Must Meet NAAQS | Must Meet NAAQS
disodium N-[2-(carboxylatomethoxy)ethyl]-N-[2-[(1-oxododecyl)amino]ethyl]glycinate | 68298-20-4 | Must Meet NAAQS | Must Meet NAAQS
disodium phosphate | 7558-79-4 | Must Meet NAAQS | Must Meet NAAQS
disodium tetraborate anhydrous | 1330-43-4 | 20 | 2
disoya alkyl amine | 68783-23-3 | 100 | 10
Dispergon LFH | 114535-82-9 (PM) | Must Meet NAAQS | Must Meet NAAQS
Dispergon LFH | 114535-82-9 (Vapor) | 600 | 60
dispersing agent, generic, not otherwise specified | not found | Must Meet NAAQS | Must Meet NAAQS
distearyl pentaerythritol diphosphite | 3806-34-6 | Must Meet NAAQS | Must Meet NAAQS
Distillate Fuel Cutterstock | not found | 1000 | 100
distillate, middle, sweetened | 64741-86-2 | 3500 | 350
distillates (petroleum) solvent-dewaxed heavy paraffinic | 64742-65-0 | 1000 | 100
distillates (petroleum) solvent-refined heavy paraffinic | 64741-88-4 | 1000 | 100
distillates (petroleum), acid treated, light | 64742-14-9 | 1000 | 100
distillates (petroleum), C3-6, piperylene-rich | 68477-35-0 | 260 | 26
distillates (petroleum), catalytic reformer fractionator residue, high-boiling | 68477-29-2 | 1250 | 125
distillates (petroleum), crude oil | 68410-00-4 | 3500 | 350
distillates (petroleum), hydrotreated light | 64742-47-8 | 3500 | 350
distillates (petroleum), light catalytic cracked | 64741-59-9 | 3500 | 350
distillates (petroleum), oxidized light, strong acid components, compds. with diethanolamine | 68602-96-0 | 1000 | 100
distillates (petroleum), solvent-dewaxed light naphthenic | 64742-64-9 | 3500 | 350
distillates (petroleum), steam-cracked polymers with light steam-cracked petroleum naphtha | 68410-16-2 | 3500 | 350
distillates (petroleum), steam-cracked, polymers with acid-treated coal solvent naphtha and phenol | 68131-80-6 | 3500 | 350
distillates (petroleum), straight-run middle | 64741-44-2 | 1000 | 100
distillates [petroleum], catalytic reformer fractionator residue | 68477-31-6 | 1250 | 125
distillates, petroleum, clay treated middle | 64742-38-7 | 3500 | 350
distillates, petroleum, oxidized light | 64742-98-9 | 1250 | 125
distillates, petroleum, steam cracked, C8-12 fraction | 68477-54-3 | 2450 | 245
distillates, petroleum, vacuum | 70592-78-8 | 3500 | 350
disulfide oil | not found | 20 | 2
Disulfiram | 97-77-8 | 20 | 2
disulfonate surfactant (PM) | not found | Must Meet NAAQS | Must Meet NAAQS
disulfonate surfactant (Vapor) | not found | 600 | 60
Disulfoton | 298-04-4 | 0.5 | 0.05
di-tert-amyl peroxide | 10508-09-5 | 100 | 10
di-tert-amyl phenol | 25231-47-4 | 700 | 70
di-tert-butyl ether | 109-93-3 | 21000 | 2100
di-tert-butyldisulfide | 110-06-5 | 10 | 1
di-tert-nonyl polysulfide | 68425-16-1 | 140 | 14
di-tert-octyl diphenyl oxide | not found | 70 | 7
dithiocarbamate | 4384-82-1 | 50 | 5
ditridecyl phthalate | 119-06-2 | 50 | 5
Diuron | 330-54-1 | Must Meet NAAQS | Must Meet NAAQS
Diutan gum | 125005-87-0 | Must Meet NAAQS | Must Meet NAAQS
divinylbenzene | 1321-74-0 | 530 | 53
d-limonene | 5989-27-5 | 1100 | 110
docosanamide | 3061-75-4 | Must Meet NAAQS | Must Meet NAAQS
docosane | 629-97-0 | Must Meet NAAQS | Must Meet NAAQS
docusate potassium | 7491-09-0 | Must Meet NAAQS | Must Meet NAAQS
dodecamethylcyclohexasiloxane | 540-97-6 | 1000 | 100
dodecamethylpentasiloxane | 141-63-9 | 1000 | 100
dodecan-1-ol | 8032-10-8 | 2000 | 200
dodecane | 112-40-3 | 3500 | 350
dodecanedioic acid | 693-23-2 | 360 | 36
dodecanethiols | 1322-36-7 | 8 | 0.8
dodecene polymer with butene | 28208-17-5 | Must Meet NAAQS | Must Meet NAAQS
dodecene polymer with hexene | 86797-81-1 | Must Meet NAAQS | Must Meet NAAQS
dodecene, predominantly linear | 25378-22-7 | 5700 | 570
dodecene-1-sulfonic acid, sodium salt | 30965-85-6 | 600 | 60
dodecenylsuccinic anhydride | 25377-73-5 | 40 | 4
dodecenylsuccinic anhydride, mixture of isomers | 26544-38-7 | 40 | 4
dodecyl 2-methylacrylate | 142-90-5 | 8000 | 800
dodecyl acetate | 112-66-3 | 2750 | 275
dodecyl alcohol ethoxylates | 9002-92-0 (PM) | Must Meet NAAQS | Must Meet NAAQS
dodecyl alcohol ethoxylates | 9002-92-0 (Vapor) | 1000 | 100
dodecyl aldehyde | 112-54-9 | 1800 | 180
dodecyl cyclohexane (C17 and above) | 1795-17-1 | Must Meet NAAQS | Must Meet NAAQS
dodecyl methyl sulfide | 3698-89-3 | 110 | 14
dodecyl sulfide | 2469-45-6 | 140 | 14
dodecyl(sulfophenoxy)benzenesulfonic acid, sodium salt | 28519-02-0 (Vapor) | 600 | 60
dodecyl(sulfophenoxy)benzenesulfonic acid, sodium salt | 28519-02-0 (PM) | Must Meet NAAQS | Must Meet NAAQS
dodecylamine | 124-22-1 | 100 | 10
dodecylbenzene sulfonic acid, amine salt | 29061-63-0 (Vapor) | 600 | 60
dodecylbenzene sulfonic acid, amine salt | 29061-63-0 (PM) | Must Meet NAAQS | Must Meet NAAQS
dodecylbenzene sulfonic acid, ammonium salt | 1331-61-9 (PM) | Must Meet NAAQS | Must Meet NAAQS
dodecylbenzene sulfonic acid, ammonium salt | 1331-61-9 (Vapor) | 600 | 60
dodecylbenzene sulfonic acid, branched | 68411-32-5 (PM) | Must Meet NAAQS | Must Meet NAAQS
dodecylbenzene sulfonic acid, branched | 68411-32-5 (Vapor) | 600 | 60
dodecylbenzene sulfonic acid, compound with 2-aminoethanol (1:1) | 26836-07-7 (Vapor) | 600 | 60
dodecylbenzene sulfonic acid, compound with 2-aminoethanol (1:1) | 26836-07-7 (PM) | Must Meet NAAQS | Must Meet NAAQS
dodecylbenzenesulfonic acid | 27176-87-0 (Vapor) | 600 | 60
dodecylbenzenesulfonic acid | 27176-87-0 (PM) | Must Meet NAAQS | Must Meet NAAQS
dodecylbenzenesulfonic acid, branched, calcium salts | 70528-83-5 | Must Meet NAAQS | Must Meet NAAQS
dodecylbenzenesulfonic acid, branched, compd. with 2-propanamine | 90218-35-2 (Vapor) | 600 | 60
dodecylbenzenesulfonic acid, branched, compd. with 2-propanamine | 90218-35-2 (PM) | Must Meet NAAQS | Must Meet NAAQS
dodecylbenzenesulfonic acid, branched, compds. with ethanolamine | 68953-98-0 | 2450 | 245
dodecylbenzenesulfonic acid, calcium salt | 26264-06-2 (PM) | Must Meet NAAQS | Must Meet NAAQS
dodecylbenzenesulfonic acid, calcium salt | 26264-06-2 (Vapor) | 600 | 60
dodecylbenzenesulfonic acid, compds. with ammonia-ethylene glycol reaction product morpholine derivs. residues | 68955-71-5 (Not Defined) | 600 | 60
dodecylbenzenesulfonic acid, compds. with ammonia-ethylene glycol reaction product morpholine derivs. residues | 68955-71-5 (PM) | Must Meet NAAQS | Must Meet NAAQS
dodecylbenzenesulfonic acid, compound with 2,2'-iminobis[ethanol] | 26545-53-9 (PM) | Must Meet NAAQS | Must Meet NAAQS
dodecylbenzenesulfonic acid, compound with 2,2'-iminobis[ethanol] | 26545-53-9 (Vapor) | 600 | 60
dodecylbenzenesulfonic acid, compound with 2-propanamine (1:1) | 26264-05-1 (Vapor) | 600 | 60
dodecylbenzenesulfonic acid, compound with 2-propanamine (1:1) | 26264-05-1 (PM) | Must Meet NAAQS | Must Meet NAAQS
dotriacontane | 544-85-4 | 100 | 10
drilling mud oil | not found | 1000 | 100
D-sorbitol | 50-70-4 | Must Meet NAAQS | Must Meet NAAQS
D-trans Allethrin | 28057-48-9 | 50 | 5
eicosane | 112-95-8 | Must Meet NAAQS | Must Meet NAAQS
Empigen BS | 128770-26-3 (Vapor) | 600 | 60
Empigen BS | 128770-26-3 (PM) | Must Meet NAAQS | Must Meet NAAQS
emulsifier, generic, not otherwise specified (PM) | not found | Must Meet NAAQS | Must Meet NAAQS
emulsifier, generic, not otherwise specified (Vapor) | not found | 600 | 60
Endosulfan | 115-29-7 | 1 | 0.1
Endrin | 72-20-8 | 1 | 0.1
enflurane | 13838-16-9 | 1500 | 150
ENGAGE POLYOLEFIN ELASTOMER (99% copolymer of ethylene + octene-1)) | 26221-73-8 | Must Meet NAAQS | Must Meet NAAQS
Epal fungicide | 39148-24-8 | 20 | 2
epichlorohydrin | 106-89-8 | 20 | 2
epichlorohydrin, bisphenol A, methacrylic acid polymer | 36425-15-7 (Vapor) | 1000 | 100
epichlorohydrin, bisphenol A, methacrylic acid polymer | 36425-15-7 (PM) | Must Meet NAAQS | Must Meet NAAQS
epinephrine | 51-43-4 | 0.4 | 0.04
epoxy copolymer | 61788-97-4 | Must Meet NAAQS | Must Meet NAAQS
epoxy cylcohexylmethyl 3,4-epoxycycloheane carboxylate | 2386-87-0 | 1000 | 100
epoxy ether of alkylphenol (cashew, nutshell liq glycidyl ethers) | 171263-25-5 | Must Meet NAAQS | Must Meet NAAQS
epoxy hardener | 38294-69-8 | Must Meet NAAQS | Must Meet NAAQS
epoxy phenol novolac | 9003-36-5 | Must Meet NAAQS | Must Meet NAAQS
epoxy polyamine adduct | not found | Must Meet NAAQS | Must Meet NAAQS
epoxy terminated polysulphide polymer | 117527-71-6 | Must Meet NAAQS | Must Meet NAAQS
epoxy terminated urethane with diphenyl methane | 119796-38-2 | Must Meet NAAQS | Must Meet NAAQS
erucic acid | 112-86-7 | Must Meet NAAQS | Must Meet NAAQS
erythromycin | 114-07-8 | 30 | 3
ethane | 74-84-0 | Simple Asphyxiant | Simple Asphyxiant
ethanol | 64-17-5 | 18800 | 1880
ethanolamine hydrochloride | 2002-24-6 | 97 | 7
ethanolamine, borate salt | 68425-67-2 | 20 | 2
ethanolamine, organic acid salt | not found | 97 | 7
ethenylbenzene, 2-ethylhexyl 2-propenoate, 2-methylpropyl 2-methyl-2-propenoate, hydroxyethyl 2-methyl-2-propenoate, 2-methyl-2-propenoic acid polymer | 72252-50-7 (PM) | Must Meet NAAQS | Must Meet NAAQS
ethenylbenzene, 2-ethylhexyl 2-propenoate, 2-methylpropyl 2-methyl-2-propenoate, hydroxyethyl 2-methyl-2-propenoate, 2-methyl-2-propenoic acid polymer | 72252-50-7 (Vapor) | 500 | 50
ethenylbenzene, polymer with (1-methylethenyl)benzene | 68441-37-2 | Must Meet NAAQS | Must Meet NAAQS
ethenylbenzene, polymer with 1,3-butadiene, hydrogenated | 66070-58-4 | Must Meet NAAQS | Must Meet NAAQS
Ethion | 563-12-2 | 0.5 | 0.05
Ethoprophos | 13194-48-4 | 20 | 2
ethoxybenzene | 103-73-1 | 130 | 13
ethoxylated di-sec-butylphenol | 53964-94-6 | 290 | 3.3
ethoxylated glycerine triacrylate | 101661-95-4 | 10 | 1
ethoxylated oleylamine | 26635-93-8 | 1000 | 100
ethoxylated phosphated nonyl phenol, triethanolamine salt | 68957-76-6 | 51 | 7.5
ethoxylated propoxylated C6-10 alcohols | 68987-81-5 | 600 | 60
ethoxylated tallow alcohols | 61791-28-4 | 600 | 60
ethoxylated tridecyl alcohol | 24938-91-8 | 600 | 60
ethoxymethyl polysiloxane | 67762-97-4 (PM) | Must Meet NAAQS | Must Meet NAAQS
ethoxymethyl polysiloxane | 67762-97-4 (Vapor) | 1000 | 100
ethoxypropyl acetate | 98516-30-4 | 2700 | 270
ethoxyquin | 91-53-2 | 280 | 28
ethyl (2E)-2-butenoate | 623-70-1 | 500 | 50
ethyl (2R)-hydroxy(phenyl)acetate | 10606-72-1 (PM) | Must Meet NAAQS | Must Meet NAAQS
ethyl (2R)-hydroxy(phenyl)acetate | 10606-72-1 (Vapor) | 500 | 50
ethyl 2-methacrylate | 97-63-2 | 60 | 500
ethyl 3,3-di-(tert-amylperoxy) butyrate | 67567-23-1 | 100 | 10
ethyl 3-[4-hydroxy-3,5-bis(2-methyl-2-propanyl)phenyl]propanoate | 36294-24-3 | Must Meet NAAQS | Must Meet NAAQS
ethyl 3-amino-4,4,4-trifluorocrotonate | 372-29-2 | 100 | 10
ethyl 4-ethoxybenzoate | 23676-09-7 | 500 | 50
ethyl 4-methoxybenzoate | 94-30-4 | 500 | 50
ethyl acetate | 141-78-6 | 3100 | 1440
ethyl acetoacetate | 141-97-9 | 125 | 12.5
ethyl acetylene | 107-00-6 | 16400 | 1640
ethyl acrylate | 140-88-5 | 4.9 | 16
ethyl aluminum dichloride | 563-43-9 | 20 | 2
ethyl aniline | 103-69-5 | 20 | 2
ethyl benzoate | 93-89-0 | 250 | 25
ethyl borate | 34099-73-5 | 20 | 2
ethyl butyrate | 105-54-4 | 3800 | 380
ethyl chloroacetate | 105-39-5 | 75 | 7.5
ethyl chloroformate | 541-41-3 | 45 | 4.5
ethyl cyanoacetate | 105-56-6 | 70 | 7
ethyl formate | 109-94-4 | 3000 | 300
ethyl heptanoate | 106-30-9 | 500 | 50
ethyl hydroxyethyl cellulose | 9004-58-4 | Must Meet NAAQS | Must Meet NAAQS
ethyl iodide | 75-03-6 | 200 | 20
ethyl isobutyrate | 97-62-1 | 840 | 84
ethyl isocyanate | 542-85-8 | 0.7 | 0.1
ethyl isopropyl ether | 625-54-7 | 2500 | 250
ethyl isopropyl ketone | 565-69-5 | 2000 | 200
ethyl isovalerate | 108-64-5 | 840 | 84
ethyl lactate | 97-64-3 | 1930 | 193
ethyl mercaptan | 75-08-1 | 1 | 1.3
ethyl methanesulfonate | 62-50-0 | 50 | 5
ethyl methyl disulfide | 20333-39-5 | 62 | 14
ethyl methyl siloxane, 2-phenyl propyl methyl siloxane copolymer | 68037-77-4 (Vapor) | 1000 | 100
ethyl methyl siloxane, 2-phenyl propyl methyl siloxane copolymer | 68037-77-4 (PM) | Must Meet NAAQS | Must Meet NAAQS
ethyl nitrite | 109-95-5 | 40 | 4
ethyl n-octyl sulfide | 3698-94-0 | 110 | 14
ethyl nonafluoroisobutyl ether | 163702-06-5 | 200 | 20
ethyl perfluorobutyl ether | 163702-05-4 | 200 | 20
ethyl phenylglyoxylic acid | 1603-79-8 (Vapor) | 500 | 50
ethyl phenylglyoxylic acid | 1603-79-8 (PM) | Must Meet NAAQS | Must Meet NAAQS
ethyl polysilicate | 11099-06-2 (Vapor) | 850 | 85
ethyl polysilicate | 11099-06-2 (PM) | Must Meet NAAQS | Must Meet NAAQS
ethyl propionate | 105-37-3 | 130 | 13
ethyl silicate polymer | 26352-16-9 (Vapor) | 850 | 85
ethyl silicate polymer | 26352-16-9 (PM) | Must Meet NAAQS | Must Meet NAAQS
ethyl tert-butyl ether | 637-92-3 | 210 | 21
ethyl thioacetate | 59094-77-8 | 75 | 7.5
ethyl trichloroacetate | 515-84-4 | 70 | 7
ethyl trimethylcyclopentene butenol | 28219-61-6 | 2000 | 200
ethyl vanillin | 121-32-4 | Must Meet NAAQS | Must Meet NAAQS
ethyl vinyl alcohol | 25067-34-9 | Must Meet NAAQS | Must Meet NAAQS
ethyl(triphenyl)phosphonium acetate | 35835-94-0 | 20 | 2
ethyl-3-ethoxypropionate | 763-69-9 | 270 | 27
ethylamine | 75-04-7 | 90 | 9
ethylbenzene | 100-41-4 | 26000 | 570
ethylbenzene hydroperoxide | 3071-32-7 | 100 | 10
ethylcyanoacrylate | 7085-85-0 | 10 | 1
ethylcyclohexane | 1678-91-7 | 18700 | 1870
ethylcyclohexyl dimercaptan | 115408-95-2 | 25 | 2.5
ethylcyclopentane | 1640-89-7 | 16300 | 1630
ethyldimethylproylamine | 2738-06-9 | 200 | 20
ethylene | 74-85-1 | 1400 | 34
ethylene amine | 593-67-9 | 200 | 20
ethylene bisdithiocarbamate | 34731-32-3 | 50 | 5
ethylene cyanohydrin | 109-78-4 | 50 | 5
ethylene dibromide | 106-93-4 | 150 | 0.22
ethylene dichloride | 107-06-2 | 650 | 2.9
ethylene dimethacrylate | 97-90-5 | 700 | 70
ethylene glycol | 107-21-1 | 450 | 4.5
ethylene glycol bis(2-aminoethyl) ether | 929-59-9 | 250 | 77
ethylene glycol bis(propylene glycol-b-ethylene glycol) ether | 53637-25-5 | 1000 | 100
ethylene glycol butyl ethyl ether | 4413-13-2 | 190 | 19
ethylene glycol butyl vinyl ether | 4223-11-4 | 1900 | 190
ethylene glycol carbonate | 96-49-1 (Vapor) | 500 | 50
ethylene glycol carbonate | 96-49-1 (PM) | Must Meet NAAQS | Must Meet NAAQS
ethylene glycol diacetate | 111-55-7 | 850 | 85
ethylene glycol diallyl ether | 7529-27-3 | 90 | 9
ethylene glycol dibutyl ether | 112-48-1 | 2900 | 3700
ethylene glycol diethyl ether | 629-14-1 | 350 | 35
ethylene glycol dinitrate | 628-96-6 | 1 | 0.1
ethylene glycol mono-2-ethylhexyl ether (EEH) | 1559-35-9 | 420 | 42
ethylene glycol mono-2-methylpentyl ether | 10137-96-9 | 110 | 11
ethylene glycol monoacetate | 542-59-6 | 450 | 45
ethylene glycol monohexyl ether | 112-25-4 | 2900 | 3700
ethylene glycol monoisobutyl ether | 4439-24-1 | 2900 | 3700
ethylene glycol monopropyl ether | 2807-30-9 | 860 | 86
ethylene glycol monopropyl ether acetate | 20706-25-6 | 1200 | 120
ethylene glycol mono-sec-butyl ether | 7795-91-7 | 360 | 36
ethylene oxide | 75-21-8 | 20 | 2
ethylene sulfide | 420-12-2 | 140 | 14
ethylene thiourea | 96-45-7 | Must Meet NAAQS | Must Meet NAAQS
ethylenediamine | 107-15-3 | 250 | 25
ethylenediamine ethoxylate | 27014-42-2 | Must Meet NAAQS | Must Meet NAAQS
ethylenediamine tetra(methylenephosphonic acid) pentasodium salt | 7651-99-2 | Must Meet NAAQS | Must Meet NAAQS
ethylenediamine tetrakis(ethoxylate-block-propoxylate) tetrol | 26316-40-5 | 400 | 40
ethylenediaminetetraacetic acid | 60-00-4 | Must Meet NAAQS | Must Meet NAAQS
ethylenediaminetetraacetic acid diammonium copper | 67989-88-2 | 10 | 1
ethylenediaminetetraacetic acid disodium zinc salt tetrahydrate | 176736-49-5 | Must Meet NAAQS | Must Meet NAAQS
ethylenediaminetetraacetic acid potassium salt | 7379-27-3 | Must Meet NAAQS | Must Meet NAAQS
ethylenediaminetetraacetic acid tetrapotassium salt | 5964-35-2 | Must Meet NAAQS | Must Meet NAAQS
ethylenediaminetetraacetic acid tetrasodium salt | 64-02-8 (Vapor) | 1000 | 100
ethylenediaminetetraacetic acid tetrasodium salt | 64-02-8 (PM) | Must Meet NAAQS | Must Meet NAAQS
ethyleneimine | 151-56-4 | 2 | 0.2
ethylhexyl aldehyde | 123-05-7 | 1400 | 140
ethylhexylmethyl terephthalate | 63468-13-3 | 50 | 5
ethylidene diacetate | 542-10-9 | 100 | 10
ethyl-n-butyl ether | 628-81-9 | 2340 | 234
ethylphenol | 25429-37-2 | 290 | 3.3
ethyltoluene | 25550-14-5 | 1250 | 125
ethyltriacetoxysilane | 17689-77-9 | 1000 | 100
eucalyptol | 470-82-6 | 26 | 50
eucalyptus citriodora oil | 129828-24-6 | 1000 | 100
eucalyptus extract | 84625-32-1 | 1000 | 100
Eucalyptus oil | 8000-48-4 | 1000 | 100
eugenol | 97-53-0 | 560 | 56
expanded vermiculite | 1318-00-9 | Must Meet NAAQS | Must Meet NAAQS
extracts, petroleum, heavy naphtha solvent | 64741-98-6 | 2560 | 256
Famotidine | 76824-35-6 | Must Meet NAAQS | Must Meet NAAQS
Famphur | 52-85-7 | 13 | 1.3
FAR-GO Herbicide | 2303-17-5 | Must Meet NAAQS | Must Meet NAAQS
fats and glyceridic oils, menhaden, polymd., oxidized | 68440-42-6 | 1000 | 100
fats and oils, generic, not otherwise specified | not found | 1000 | 100
fatty acid ester, generic, not otherwise specified (PM) | not found | Must Meet NAAQS | Must Meet NAAQS
fatty acid ester, generic, not otherwise specified (Vapor) | not found | 1000 | 100
fatty acid polydiethanolamide | 68603-38-3 | 100 | 10
fatty acid, tall-oil | 61790-12-3 (PM) | Must Meet NAAQS | Must Meet NAAQS
fatty acid, tall-oil | 61790-12-3 (Vapor) | 1000 | 100
fatty acid, tall-oil, ammonium salts | 68132-50-3 (Vapor) | 1000 | 100
fatty acid, tall-oil, ammonium salts | 68132-50-3 (PM) | Must Meet NAAQS | Must Meet NAAQS
fatty acids, C-12-20 and C12-20-unsatd | 68334-03-2 (Vapor) | 1000 | 100
fatty acids, C-12-20 and C12-20-unsatd | 68334-03-2 (PM) | Must Meet NAAQS | Must Meet NAAQS
fatty acids, C14-18 and C16-18-unsatd., 2-ethylhexyl esters | 84988-77-2 (Vapor) | 1000 | 100
fatty acids, C14-18 and C16-18-unsatd., 2-ethylhexyl esters | 84988-77-2 (PM) | Must Meet NAAQS | Must Meet NAAQS
fatty acids, C16-18 and C-18-unsatd, Me esters | 68937-81-5 (PM) | Must Meet NAAQS | Must Meet NAAQS
fatty acids, C16-18 and C-18-unsatd, Me esters | 68937-81-5 (Vapor) | 1000 | 100
fatty acids, C16-18 and C-18-unsatd, sulfonated, ethoxylated propoxylated | 68604-43-3 (Vapor) | 1000 | 100
fatty acids, C16-18 and C-18-unsatd, sulfonated, ethoxylated propoxylated | 68604-43-3 (PM) | Must Meet NAAQS | Must Meet NAAQS
fatty acids, C16-18 and C18-unsatd. | 67701-08-0 (PM) | Must Meet NAAQS | Must Meet NAAQS
fatty acids, C16-18 and C18-unsatd. | 67701-08-0 (Vapor) | 1000 | 100
fatty acids, C16-18 and C18-unsatd., branched and linear | 68955-98-6 (Vapor) | 1000 | 100
fatty acids, C16-18 and C18-unsatd., branched and linear | 68955-98-6 (PM) | Must Meet NAAQS | Must Meet NAAQS
fatty acids, C16-18 and C18-unsatd., branched and linear, Bu esters | 163961-32-8 | 1000 | 100
fatty acids, C16-18 and C18-unsatd., polymers with maleic anhydride, pentaerythritol and phthalic anhydride | 68956-04-7 (PM) | Must Meet NAAQS | Must Meet NAAQS
fatty acids, C16-18 and C18-unsatd., polymers with maleic anhydride, pentaerythritol and phthalic anhydride | 68956-04-7 (Vapor) | 1000 | 100
fatty acids, C16-C18-unsatd., Me esters | 67762-38-3 | 1000 | 100
fatty acids, C18-unsatd, dimers | 61788-89-4 (Vapor) | 1000 | 100
fatty acids, C18-unsatd, dimers | 61788-89-4 (PM) | Must Meet NAAQS | Must Meet NAAQS
fatty acids, C18-unsatd, dimers, compds with 4,5-dihydro-2-nortall oil alkyl-1H-imidazole-1-ethanamine | 68390-61-4 (PM) | Must Meet NAAQS | Must Meet NAAQS
fatty acids, C18-unsatd, dimers, compds with 4,5-dihydro-2-nortall oil alkyl-1H-imidazole-1-ethanamine | 68390-61-4 (Vapor) | 1000 | 100
fatty acids, C18-unsatd, dimers, compds with diethylamine | 68154-46-1 | 1000 | 100
fatty acids, C18-unsatd, dimers, compds with ethoxylated N-tallow alkyltrimethylenediamines | 68154-48-3 | 1000 | 100
fatty acids, C18-unsatd, dimers, compds with ethoxylated propoxylated diethylenetriamine | 68911-14-8 (Vapor) | 1000 | 100
fatty acids, C18-unsatd, dimers, compds with ethoxylated propoxylated diethylenetriamine | 68911-14-8 (PM) | Must Meet NAAQS | Must Meet NAAQS
fatty acids, C18-unsatd, dimers, compds with N-[2-(4,5-dihydro-2-nortall-oil alkyl-1-H-imidazol-1-y)ethyl] tall-oil fatty amides | 68911-13-7 (PM) | Must Meet NAAQS | Must Meet NAAQS
fatty acids, C18-unsatd, dimers, compds with N-[2-(4,5-dihydro-2-nortall-oil alkyl-1-H-imidazol-1-y)ethyl] tall-oil fatty amides | 68911-13-7 (Vapor) | 1000 | 100
fatty acids, C18-unsatd, dimers, compds with N-tallow alkyltrimethylenediamines | 68154-49-4 | 1000 | 100
fatty acids, C18-unsatd, dimers, compds with polyethylenepolyamines-tall-oil fatty acid reaction products | 64754-99-0 (PM) | Must Meet NAAQS | Must Meet NAAQS
fatty acids, C18-unsatd, dimers, compds with polyethylenepolyamines-tall-oil fatty acid reaction products | 64754-99-0 (Vapor) | 1000 | 100
fatty acids, C18-unsatd, dimers, ethoxylated | 68551-92-8 (Vapor) | 1000 | 100
fatty acids, C18-unsatd, dimers, ethoxylated | 68551-92-8 (PM) | Must Meet NAAQS | Must Meet NAAQS
fatty acids, C18-unsatd, dimers, ethoxylated, propoxylated | 68308-89-4 (PM) | Must Meet NAAQS | Must Meet NAAQS
fatty acids, C18-unsatd, dimers, ethoxylated, propoxylated | 68308-89-4 (Vapor) | 1000 | 100
fatty acids, C18-unsatd, dimers, monoesters with polyethylene glycol hydrogen phthalate, esters with castor oil | 68410-19-5 (Vapor) | 1000 | 100
fatty acids, C18-unsatd, dimers, monoesters with polyethylene glycol hydrogen phthalate, esters with castor oil | 68410-19-5 (PM) | Must Meet NAAQS | Must Meet NAAQS
fatty acids, C18-unsatd, dimers, polymers with bisphenol A and epichlorohydrin | 67989-52-0 (Vapor) | 1000 | 100
fatty acids, C18-unsatd, dimers, polymers with bisphenol A and epichlorohydrin | 67989-52-0 (PM) | Must Meet NAAQS | Must Meet NAAQS
fatty acids, C18-unsatd, dimers, polymers with tall oil fatty acids and triethylene tetramine | 68082-29-1 (PM) | Must Meet NAAQS | Must Meet NAAQS
fatty acids, C18-unsatd, dimers, polymers with tall oil fatty acids and triethylene tetramine | 68082-29-1 (Vapor) | 1000 | 100
fatty acids, C18-unsatd, trimers | 68937-90-6 (PM) | Must Meet NAAQS | Must Meet NAAQS
fatty acids, C18-unsatd, trimers | 68937-90-6 (Vapor) | 1000 | 100
fatty acids, C18-unsatd., dimers, compds. with alkylpyridines | 100816-02-2 (Vapor) | 1000 | 100
fatty acids, C18-unsatd., dimers, compds. with alkylpyridines | 100816-02-2 (PM) | Must Meet NAAQS | Must Meet NAAQS
fatty acids, C18-unsatd., dimers, compds. with diethylenetriamine-tall-oil fatty acid reaction products | 68647-57-4 (Vapor) | 1000 | 100
fatty acids, C18-unsatd., dimers, compds. with diethylenetriamine-tall-oil fatty acid reaction products | 68647-57-4 (PM) | Must Meet NAAQS | Must Meet NAAQS
fatty acids, C18-unsatd., dimers, polymers with benzoic acid, linoleic acid, octadecadienoicacid, pentaerythritol, phthalic anhydride and tall-oil fatty acids | 150739-79-0 (PM) | Must Meet NAAQS | Must Meet NAAQS
fatty acids, C18-unsatd., dimers, polymers with benzoic acid, linoleic acid, octadecadienoicacid, pentaerythritol, phthalic anhydride and tall-oil fatty acids | 150739-79-0 (Vapor) | 1000 | 100
fatty acids, C18-unsatd., dimers, polymers with castor oil, phthalic anhydride and polyethylene glycol | 68551-95-1 | 1000 | 100
fatty acids, C18-unsatd., dimers, polymers with diethylenetriamine, ethylenediamine, sebacic acid and tall-oil fatty acids | 68475-96-7 (Vapor) | 1000 | 100
fatty acids, C18-unsatd., dimers, polymers with diethylenetriamine, ethylenediamine, sebacic acid and tall-oil fatty acids | 68475-96-7 (PM) | Must Meet NAAQS | Must Meet NAAQS
fatty acids, C18-unsatd., dimers, polymers with ethylenediamine | 68650-50-0 (PM) | Must Meet NAAQS | Must Meet NAAQS
fatty acids, C18-unsatd., dimers, polymers with ethylenediamine | 68650-50-0 (Vapor) | 1000 | 100
fatty acids, C18-unsatd., dimers, polymers with ethylenediamine and tall-oil fatty acids | 68139-80-0 | Must Meet NAAQS | Must Meet NAAQS
fatty acids, C18-unsatd., dimers, polymers with ethylenediamine, hexamethylenediamine and propionic acid | 67989-30-4 (PM) | Must Meet NAAQS | Must Meet NAAQS
fatty acids, C18-unsatd., dimers, polymers with ethylenediamine, hexamethylenediamine and propionic acid | 67989-30-4 (Vapor) | 1000 | 100
fatty acids, C18-unsatd., dimers, polymers with tall-oil fatty acids, tetraethylenepentamine and triethylenetetramine | 68071-65-8 (Vapor) | 1000 | 100
fatty acids, C18-unsatd., dimers, polymers with tall-oil fatty acids, tetraethylenepentamine and triethylenetetramine | 68071-65-8 (PM) | Must Meet NAAQS | Must Meet NAAQS
fatty acids, C18-unsatd., dimers, polymers with triethylenetetramine, reaction products with poly(bisphenol A diglycidyl ether) | 68424-41-9 | Must Meet NAAQS | Must Meet NAAQS
fatty acids, C18-unsatd., dimers, potassium salts | 67701-19-3 (PM) | Must Meet NAAQS | Must Meet NAAQS
fatty acids, C18-unsatd., dimers, potassium salts | 67701-19-3 (Vapor) | 1000 | 100
fatty acids, C18-unsatd., dimers, reaction products with N,N-dimethyl-1,3-propanediamine and 1,3-propanediamine | 162627-17-0 (PM) | Must Meet NAAQS | Must Meet NAAQS
fatty acids, C18-unsatd., dimers, reaction products with N,N-dimethyl-1,3-propanediamine and 1,3-propanediamine | 162627-17-0 (Vapor) | 1000 | 100
fatty acids, C18-unsaturated, dimers, distillation lights | 68956-12-7 (PM) | Must Meet NAAQS | Must Meet NAAQS
fatty acids, C18-unsaturated, dimers, distillation lights | 68956-12-7 (Vapor) | 1000 | 100
fatty acids, C18-unsaturated, dimers, polymers with bisphenol A, epichlorohydrin and soya fatty acids | 66070-80-2 (PM) | Must Meet NAAQS | Must Meet NAAQS
fatty acids, C18-unsaturated, dimers, polymers with bisphenol A, epichlorohydrin and soya fatty acids | 66070-80-2 (Vapor) | 1000 | 100
fatty acids, C6-12 | 67762-36-1 (PM) | Must Meet NAAQS | Must Meet NAAQS
fatty acids, C6-12 | 67762-36-1 (Vapor) | 1000 | 100
fatty acids, C6-19-branched, manganese salts | 68551-42-8 | 1 | 0.1
fatty acids, C8-18 and C18-unsatd. | 67701-05-7 (PM) | Must Meet NAAQS | Must Meet NAAQS
fatty acids, C8-18 and C18-unsatd. | 67701-05-7 (Vapor) | 1000 | 100
fatty acids, C8-18 and C18-unsatd., compds. with diisopropanolamine | 68855-69-6 | 1000 | 100
fatty acids, C8-18 and C18-unsatd., sodium salts | 67701-10-4 (PM) | Must Meet NAAQS | Must Meet NAAQS
fatty acids, C8-18 and C18-unsatd., sodium salts | 67701-10-4 (Vapor) | 1000 | 100
fatty acids, C8-C18, methyl ester | 68937-84-8 (PM) | Must Meet NAAQS | Must Meet NAAQS
fatty acids, C8-C18, methyl ester | 68937-84-8 (Vapor) | 1000 | 100
fatty acids, C-9-28-neo- | 72480-45-6 (PM) | Must Meet NAAQS | Must Meet NAAQS
fatty acids, C-9-28-neo- | 72480-45-6 (Vapor) | 1000 | 100
fatty acids, coco, monoesters with sorbitan | 68154-36-9 (PM) | Must Meet NAAQS | Must Meet NAAQS
fatty acids, coco, monoesters with sorbitan | 68154-36-9 (Vapor) | 1000 | 100
fatty acids, coco, reaction products with diethylenetriamine and soya fatty acids, ethoxylated, chloromethane-quaternized | 68604-75-1 | Must Meet NAAQS | Must Meet NAAQS
fatty acids, coco, reaction products with polyethylene polyamines | 64754-98-9 (Vapor) | 1000 | 100
fatty acids, coco, reaction products with polyethylene polyamines | 64754-98-9 (PM) | Must Meet NAAQS | Must Meet NAAQS
fatty acids, coconut oil, sodium salts | 61789-31-9 | 1000 | 100
fatty acids, linseed-oil, reaction products with 2-amino-2-(hydroxymethyl)-1,3-propanediol and formaldehyde, polymers with Bu methacrylate, 2-(diethylamino)ethyl methacrylate, 2-hydroxyethyl acrylate and Me methacrylate | 96591-17-2 (Vapor) | 1000 | 100
fatty acids, linseed-oil, reaction products with 2-amino-2-(hydroxymethyl)-1,3-propanediol and formaldehyde, polymers with Bu methacrylate, 2-(diethylamino)ethyl methacrylate, 2-hydroxyethyl acrylate and Me methacrylate | 96591-17-2 (PM) | Must Meet NAAQS | Must Meet NAAQS
fatty acids, methyl esters | 67762-39-4 | 1000 | 100
fatty acids, mixed tallow and vegetable oil, distn. residues | 70248-31-6 (PM) | Must Meet NAAQS | Must Meet NAAQS
fatty acids, mixed tallow and vegetable oil, distn. residues | 70248-31-6 (Vapor) | 1000 | 100
fatty acids, palm-oil | 68440-15-3 (Vapor) | 1000 | 100
fatty acids, palm-oil | 68440-15-3 (PM) | Must Meet NAAQS | Must Meet NAAQS
fatty acids, soya, polymers with acrylonitrile, crotonic acid, 2-ethylhexyl acrylate, Me methacrylate, pentaerythritol, phthalic anhydride and styrene | 68938-27-2 (Vapor) | 1000 | 100
fatty acids, soya, polymers with acrylonitrile, crotonic acid, 2-ethylhexyl acrylate, Me methacrylate, pentaerythritol, phthalic anhydride and styrene | 68938-27-2 (PM) | Must Meet NAAQS | Must Meet NAAQS
fatty acids, tall-oil, cobalt salts | 61789-52-4 | 0.21 | 0.0017
fatty acids, tall-oil, compds with diethanolamine | 61790-66-7 (Vapor) | 1000 | 100
fatty acids, tall-oil, compds with diethanolamine | 61790-66-7 (PM) | Must Meet NAAQS | Must Meet NAAQS
fatty acids, tall-oil, compds with diethanolamine-tall-oil fatty acid reaction products | 68526-44-3 (Vapor) | 1000 | 100
fatty acids, tall-oil, compds with diethanolamine-tall-oil fatty acid reaction products | 68526-44-3 (PM) | Must Meet NAAQS | Must Meet NAAQS
fatty acids, tall-oil, compds with morpholine | 68002-77-7 (PM) | Must Meet NAAQS | Must Meet NAAQS
fatty acids, tall-oil, compds with morpholine | 68002-77-7 (Vapor) | 1000 | 100
fatty acids, tall-oil, compds with N-[2-(4,5-dihydro-2-nortall-oil alkyl-1H-imidazol-1yl)ethyl] tall-oil fatty amides | 68132-60-5 (PM) | Must Meet NAAQS | Must Meet NAAQS
fatty acids, tall-oil, compds with N-[2-(4,5-dihydro-2-nortall-oil alkyl-1H-imidazol-1yl)ethyl] tall-oil fatty amides | 68132-60-5 (Vapor) | 1000 | 100
fatty acids, tall-oil, compds with polyethylenepolyamine-tall-oil fatty acid reaction products | 64754-94-5 (PM) | Must Meet NAAQS | Must Meet NAAQS
fatty acids, tall-oil, compds with polyethylenepolyamine-tall-oil fatty acid reaction products | 64754-94-5 (Vapor) | 1000 | 100
fatty acids, tall-oil, compds. with ammonia-diethylene glycol reaction products morpholine derivs. residues | 68956-25-2 (Vapor) | 1000 | 100
fatty acids, tall-oil, compds. with ammonia-diethylene glycol reaction products morpholine derivs. residues | 68956-25-2 (PM) | Must Meet NAAQS | Must Meet NAAQS
fatty acids, tall-oil, compds. with oleylamine | 85711-55-3 | 400 | 40
fatty acids, tall-oil, compds. with tallow alkyl amines | 68552-48-7 (Vapor) | 1000 | 100
fatty acids, tall-oil, compds. with tallow alkyl amines | 68552-48-7 (PM) | Must Meet NAAQS | Must Meet NAAQS
fatty acids, tall-oil, dimers, compds. with ethoxylated tallow alkylamines | 68920-32-1 (Vapor) | 1000 | 100
fatty acids, tall-oil, dimers, compds. with ethoxylated tallow alkylamines | 68920-32-1 (PM) | Must Meet NAAQS | Must Meet NAAQS
fatty acids, tall-oil, epoxidized, 2-ethylhexyl esters | 61789-01-3 | 1000 | 100
fatty acids, tall-oil, esters with ethoxylated propoxylated formaldehyde p-tert-pentylphenol poly | 68891-75-8 (PM) | Must Meet NAAQS | Must Meet NAAQS
fatty acids, tall-oil, esters with ethoxylated propoxylated formaldehyde p-tert-pentylphenol poly | 68891-75-8 (Vapor) | 1000 | 100
fatty acids, tall-oil, esters with ethoxylated sorbitol | 68953-01-5 (PM) | Must Meet NAAQS | Must Meet NAAQS
fatty acids, tall-oil, esters with ethoxylated sorbitol | 68953-01-5 (Vapor) | 1000 | 100
fatty acids, tall-oil, ethoxylated | 61791-00-2 (PM) | Must Meet NAAQS | Must Meet NAAQS
fatty acids, tall-oil, ethoxylated | 61791-00-2 (Vapor) | 1000 | 100
fatty acids, tall-oil, hexaesters with sorbitol, ethoxylated | 61790-90-7 (PM) | Must Meet NAAQS | Must Meet NAAQS
fatty acids, tall-oil, hexaesters with sorbitol, ethoxylated | 61790-90-7 (Vapor) | 1000 | 100
fatty acids, tall-oil, low-boiling | 65997-03-7 (PM) | Must Meet NAAQS | Must Meet NAAQS
fatty acids, tall-oil, low-boiling | 65997-03-7 (Vapor) | 1000 | 100
fatty acids, tall-oil, low-boiling, reaction products with 1-piperazine ethanamine | 71820-35-4 (Vapor) | 1000 | 100
fatty acids, tall-oil, low-boiling, reaction products with 1-piperazine ethanamine | 71820-35-4 (PM) | Must Meet NAAQS | Must Meet NAAQS
fatty acids, tall-oil, maleated | 68139-89-9 | 1000 | 100
fatty acids, tall-oil, monoesters with sorbitan, ethoxylated | 61790-86-1 (Vapor) | 1000 | 100
fatty acids, tall-oil, monoesters with sorbitan, ethoxylated | 61790-86-1 (PM) | Must Meet NAAQS | Must Meet NAAQS
fatty acids, tall-oil, polymd | 73138-54-2 (PM) | Must Meet NAAQS | Must Meet NAAQS
fatty acids, tall-oil, polymd | 73138-54-2 (Vapor) | 1000 | 100
fatty acids, tall-oil, polymers with bisphenol A, epichlorohydrin and rosin | 68038-22-2 | Must Meet NAAQS | Must Meet NAAQS
fatty acids, tall-oil, polymers with glycerol, isophthalic acid and rosin | 68956-34-3 | Must Meet NAAQS | Must Meet NAAQS
fatty acids, tall-oil, polymers with maleic anhydride | 68309-24-0 (PM) | Must Meet NAAQS | Must Meet NAAQS
fatty acids, tall-oil, polymers with maleic anhydride | 68309-24-0 (Vapor) | 1000 | 100
fatty acids, tall-oil, polymers with tetraethylenepentamine, acetates, mercaptoacetates | 176022-77-8 | 400 | 40
fatty acids, tall-oil, potassium salts | 61790-44-1 (Vapor) | 1000 | 100
fatty acids, tall-oil, potassium salts | 61790-44-1 (PM) | Must Meet NAAQS | Must Meet NAAQS
fatty acids, tall-oil, reaction products with 2-[(2-aminoethyl)amino] ethanol | 68919-76-6 (PM) | Must Meet NAAQS | Must Meet NAAQS
fatty acids, tall-oil, reaction products with 2-[(2-aminoethyl)amino] ethanol | 68919-76-6 (Vapor) | 1000 | 100
fatty acids, tall-oil, reaction products with 2-amino-2-methyl-1-propanol | 68956-41-2 (PM) | Must Meet NAAQS | Must Meet NAAQS
fatty acids, tall-oil, reaction products with 2-amino-2-methyl-1-propanol | 68956-41-2 (Vapor) | 1000 | 100
fatty acids, tall-oil, reaction products with acetophenone, formaldehyde and thiourea, hydrochlorides | 68188-40-9 (Vapor) | 1000 | 100
fatty acids, tall-oil, reaction products with acetophenone, formaldehyde and thiourea, hydrochlorides | 68188-40-9 (PM) | Must Meet NAAQS | Must Meet NAAQS
fatty acids, tall-oil, reaction products with diethanolamine and triethanolamine | 68648-19-1 (PM) | Must Meet NAAQS | Must Meet NAAQS
fatty acids, tall-oil, reaction products with diethanolamine and triethanolamine | 68648-19-1 (Vapor) | 1000 | 100
fatty acids, tall-oil, reaction products with diethylenetriamine | 61790-69-0 (Vapor) | 1000 | 100
fatty acids, tall-oil, reaction products with diethylenetriamine | 61790-69-0 (PM) | Must Meet NAAQS | Must Meet NAAQS
fatty acids, tall-oil, reaction products with diethylenetriamine, acetates | 68153-60-6 (PM) | Must Meet NAAQS | Must Meet NAAQS
fatty acids, tall-oil, reaction products with diethylenetriamine, acetates | 68153-60-6 (Vapor) | 1000 | 100
fatty acids, tall-oil, reaction products with diethylenetriamine, dodecylbenzenesulfonates | 68956-43-4 (PM) | Must Meet NAAQS | Must Meet NAAQS
fatty acids, tall-oil, reaction products with diethylenetriamine, dodecylbenzenesulfonates | 68956-43-4 (Vapor) | 1000 | 100
fatty acids, tall-oil, reaction products with diethylenetriamine, maleic anhydride, tetraethylenepentamine and triethylenetetramine | 68990-47-6 (Vapor) | 1000 | 100
fatty acids, tall-oil, reaction products with diethylenetriamine, maleic anhydride, tetraethylenepentamine and triethylenetetramine | 68990-47-6 (PM) | Must Meet NAAQS | Must Meet NAAQS
fatty acids, tall-oil, reaction products with ethanolamine, ethoxylated | 61791-19-3 (PM) | Must Meet NAAQS | Must Meet NAAQS
fatty acids, tall-oil, reaction products with ethanolamine, ethoxylated | 61791-19-3 (Vapor) | 1000 | 100
fatty acids, tall-oil, reaction products with polyalkylenepolyamines, compds with tall-oil fatty acids | 68910-84-9 (Vapor) | 1000 | 100
fatty acids, tall-oil, reaction products with polyalkylenepolyamines, compds with tall-oil fatty acids | 68910-84-9 (PM) | Must Meet NAAQS | Must Meet NAAQS
fatty acids, tall-oil, reaction products with polyalkylenepolyamines, dodecylbenzenesulfonates | 68910-87-2 | 400 | 40
fatty acids, tall-oil, reaction products with polyethylenepolyamines, acetates | 64754-93-4 (PM) | Must Meet NAAQS | Must Meet NAAQS
fatty acids, tall-oil, reaction products with polyethylenepolyamines, acetates | 64754-93-4 (Vapor) | 1000 | 100
fatty acids, tall-oil, reaction products with polyethylenepolyamines, compds. with polyethylene glycol decyl ether phosphate | 68605-92-5 (Vapor) | 1000 | 100
fatty acids, tall-oil, reaction products with polyethylenepolyamines, compds. with polyethylene glycol decyl ether phosphate | 68605-92-5 (PM) | Must Meet NAAQS | Must Meet NAAQS
fatty acids, tall-oil, reaction products with polyethylenepolyamines, compds. with polyethylene glycol monooctyl ether phosphate | 68920-41-2 (Vapor) | 1000 | 100
fatty acids, tall-oil, reaction products with polyethylenepolyamines, compds. with polyethylene glycol monooctyl ether phosphate | 68920-41-2 (PM) | Must Meet NAAQS | Must Meet NAAQS
fatty acids, tall-oil, reaction products with polyethylenepolyamines, ethoxylated, acetates (salts) | 68132-39-8 (Vapor) | 1000 | 100
fatty acids, tall-oil, reaction products with polyethylenepolyamines, ethoxylated, acetates (salts) | 68132-39-8 (PM) | Must Meet NAAQS | Must Meet NAAQS
fatty acids, tall-oil, reaction products with tetraethylenepentamine | 68953-36-6 (PM) | Must Meet NAAQS | Must Meet NAAQS
fatty acids, tall-oil, reaction products with tetraethylenepentamine | 68953-36-6 (Vapor) | 1000 | 100
fatty acids, tall-oil, reaction products with tetraethylenepentamine, dodecylbenzenesulfonates myristates | 91051-73-9 (Vapor) | 1000 | 100
fatty acids, tall-oil, reaction products with tetraethylenepentamine, dodecylbenzenesulfonates myristates | 91051-73-9 (PM) | Must Meet NAAQS | Must Meet NAAQS
fatty acids, tall-oil, reaction products with triethanolamine | 67784-78-5 (PM) | Must Meet NAAQS | Must Meet NAAQS
fatty acids, tall-oil, reaction products with triethanolamine | 67784-78-5 (Vapor) | 1000 | 100
fatty acids, tall-oil, sulfonated | 68153-61-7 (Vapor) | 1000 | 100
fatty acids, tall-oil, sulfonated | 68153-61-7 (PM) | Must Meet NAAQS | Must Meet NAAQS
fatty acids, tall-oil, sulfurized | 68440-27-7 (PM) | Must Meet NAAQS | Must Meet NAAQS
fatty acids, tall-oil, sulfurized | 68440-27-7 (Vapor) | 1000 | 100
fatty acids, unsaturated C14-C18 | 67701-06-8 (Vapor) | 1000 | 100
fatty acids, unsaturated C14-C18 | 67701-06-8 (PM) | Must Meet NAAQS | Must Meet NAAQS
fatty alcohol ethoxylates (nonionic surfactant) | not found | 600 | 60
fatty alcohols C16-C18 | 67762-30-5 | Must Meet NAAQS | Must Meet NAAQS
fatty amide, sodium salt (PM) | not found | Must Meet NAAQS | Must Meet NAAQS
fatty amide, sodium salt (Vapor) | not found | 1000 | 100
fatty amine carboxylate complex (PM) | not found | Must Meet NAAQS | Must Meet NAAQS
fatty amine carboxylate complex (Vapor) | not found | 1000 | 100
fatty amines, generic | not found | 100 | 10
fatty amino compound, acetic acid salt (PM) | not found | Must Meet NAAQS | Must Meet NAAQS
fatty amino compound, acetic acid salt (Vapor) | not found | 1000 | 100
Fenamiphos | 22224-92-6 | 0.5 | 0.05
Fenpropathrin | 39515-41-8 | 100 | 10
fenpropidine | 67306-00-7 | 50 | 5
Fensulfothion | 115-90-2 | 1 | 0.1
Fenthion | 55-38-9 | 2 | 0.2
Fenvalerate | 51630-58-1 | 240 | 24
Ferbam | 14484-64-1 | Must Meet NAAQS | Must Meet NAAQS
ferric ammonium EDTA | 21265-50-9 | 10 | 1
ferric chloride | 7705-08-0 | 10 | 1
ferric hexacyanoferrate | 14038-43-8 | Must Meet NAAQS | Must Meet NAAQS
ferric nitrate | 7782-61-8 | Must Meet NAAQS | Must Meet NAAQS
ferric pyrophosphate | 10058-44-3 | Must Meet NAAQS | Must Meet NAAQS
Ferrochrome | 11114-46-8 | 3.6 | 0.041
ferromanganese oxide | 75864-23-2 | 2.7 | 0.25
ferrous chloride | 7758-94-3 | 10 | 1
ferrous disulfide | 12068-85-8 | 10 | 1
ferrous sulfate hydrate | 7782-63-0 | Must Meet NAAQS | Must Meet NAAQS
ferrous sulfate solution | 7720-78-7 | Must Meet NAAQS | Must Meet NAAQS
ferrovanadium dust | 12604-58-9 | 10 | 1
fiber glass wool | 65597-17-3 | Must Meet NAAQS | Must Meet NAAQS
fibrous glass dust | 65997-17-3 | Must Meet NAAQS | Must Meet NAAQS
film formers | not found | Must Meet NAAQS | Must Meet NAAQS
FIPRONIL | 120068-37-3 | Must Meet NAAQS | Must Meet NAAQS
flow control agent | not found | Must Meet NAAQS | Must Meet NAAQS
fluazifop-P-butyl | 79241-46-6 | 30 | 3
Fluazinam | 79622-59-6 | 50 | 5
Fludioxonil (fungicide) | 131341-86-1 | Must Meet NAAQS | Must Meet NAAQS
Fluopyram | 658066-35-4 | 50 | 5
fluoranthene | 206-44-0 | 0.5 | 0.05
fluorene | 86-73-7 | 10 | 1
Fluorescein sodium | 518-47-8 | Must Meet NAAQS | Must Meet NAAQS
fluorinated alkyl alkoxylate (C8) (87-93%) | 68958-61-2 | 50 | 5
fluorinated alkyl sulfonamide (C8) (4-10%) | 4151-50-2 | 50 | 5
fluorine | 7782-41-4 | 2 | 0.2
fluorobenzene | 462-06-6 | 390 | 39
fluoroboric acid | 16872-11-0 (Not Defined) | 17 | 8.1
fluoroboric acid ¦ For air permit reviews in agricultural areas | 16872-11-0 (For air permit reviews in agricultural areas) | 2.8 | 0.57
fluoroboric acid ¦ For air permit reviews in agricultural areas with cattle | 16872-11-0 (For air permit reviews in agricultural areas with cattle) |  | 0.71
fluoroethane | 353-36-6 | 10000 | 1000
fluoromethane | 593-53-3 | 30000 | 3000
fluorosilicic acid | 16961-83-4 (Not Defined) | 17 | 8.1
fluorosilicic acid ¦ For air permit reviews in agricultural areas | 16961-83-4 (For air permit reviews in agricultural areas) | 2.8 | 0.57
fluorosilicic acid ¦ For air permit reviews in agricultural areas with cattle | 16961-83-4 (For air permit reviews in agricultural areas with cattle) |  | 0.71
fluorosilicone | not found | Must Meet NAAQS | Must Meet NAAQS
fluorosulfonic acid | 7789-21-1 (Not Defined) | 17 | 8.1
fluorosulfonic acid ¦ For air permit reviews in agricultural areas | 7789-21-1 (For air permit reviews in agricultural areas) | 2.8 | 0.57
fluorosulfonic acid ¦ For air permit reviews in agricultural areas with cattle | 7789-21-1 (For air permit reviews in agricultural areas with cattle) |  | 0.71
fluotitanic acid | 17439-11-1 (Not Defined) | 17 | 8.1
fluotitanic acid ¦ For air permit reviews in agricultural areas | 17439-11-1 (For air permit reviews in agricultural areas) | 2.8 | 0.57
fluotitanic acid ¦ For air permit reviews in agricultural areas with cattle | 17439-11-1 (For air permit reviews in agricultural areas with cattle) |  | 0.71
fluozirconia acid | 12021-95-3 (Not Defined) | 17 | 8.1
fluozirconia acid ¦ For air permit reviews in agricultural areas | 12021-95-3 (For air permit reviews in agricultural areas) | 2.8 | 0.57
fluozirconia acid ¦ For air permit reviews in agricultural areas with cattle | 12021-95-3 (For air permit reviews in agricultural areas with cattle) |  | 0.71
fluroxene | 406-90-6 | 100 | 10
fly ash | 68131-24-8 | 20 | 2
Fonophos | 944-22-9 | 1 | 0.1
formaldehyde | 50-00-0 | 15 | 3.3
formaldehyde, reaction products with glycerol | 68442-91-1 (Vapor) | 2300 | 230
formaldehyde, reaction products with glycerol | 68442-91-1 (PM) | Must Meet NAAQS | Must Meet NAAQS
formaldehyde, reaction products with N-butyl-1-butanamine | 208852-57-7 | Must Meet NAAQS | Must Meet NAAQS
formalin (37-50% formaldehyde) | not found | 30 | 6.6
formamide | 75-12-7 | 180 | 18
formic acid | 64-18-6 | 90 | 9
fosamine ammonium (Krenite S brush control agent [herbicide]) | 25954-13-6 | Must Meet NAAQS | Must Meet NAAQS
fractionation bottoms of mono-C12-14-alkylbenzenes | 68515-32-2 | 2450 | 245
fragrance | not found | 1000 | 100
Freon TMS | not found | 38000 | 3800
Freon, generic, not otherwise specified | not found | 10000 | 1000
fuel oil cutter stock | not found | 1000 | 100
fuel oil No. 2 | 68476-30-2 | 1000 | 100
fuel oil No. 4 | 68476-31-3 | 1000 | 100
fuel oil, residual | 68476-33-5 | 1000 | 100
fuel oils, generic | not found | 1000 | 100
full range reformate (contains 4-8% benzene) | not found | 2100 | 56
Fuller's earth | 8031-18-3 | Must Meet NAAQS | Must Meet NAAQS
fumaric acid | 110-17-8 | 60 | 6
fumaric acid modified rosin | 65997-04-8 | Must Meet NAAQS | Must Meet NAAQS
fumaronitrile | 764-42-1 | 50 | 5
fumed silica | 67256-35-3 | 27 | 2
fumed silica, di-me siloxanes and silicones, reaction products with silica | 67762-90-7 | 27 | 2
furan | 110-00-9 | 280 | 28
furfural | 98-01-1 | 80 | 8
furfuryl alcohol | 98-00-0 | 400 | 40
Furilazole | 121776-33-8 | 50 | 5
Galaxolide | 1222-05-5 | 410 | 41
gallic acid | 149-91-7 | 20 | 2
gallium arsenide | 1303-00-0 | 3 | 0.067
gallium, organic compounds | not found | 20 | 2
gamma-(mercaptopropyl, 3-) triethoxysilane | 14814-09-6 | 1000 | 100
gamma-(mercaptopropyl, 3-) trimethoxysilane | 4420-74-0 | 1000 | 100
gamma-butyrolactone | 96-48-0 | 180 | 18
gamma-dodecalactone | 2305-05-7 | 720 | 72
gamma-heptalactone | 105-21-5 | 720 | 72
gamma-hydroxybutyric acid | 591-81-1 | 200 | 48
gamma-octalactone | 104-50-7 | 720 | 72
gamma-terpinene | 99-85-4 | 1120 | 112
gamma-valerolactone | 108-29-2 | 720 | 72
Garnet-group minerals | 12178-41-5 | 50 | 5
gas oils acid treated | 64742-17-2 | 1000 | 100
gasoline | 8006-61-9 | 3500 | 350
gasoline (>C3) | 86290-81-5 | 3500 | 350
gasoline additives, generic, not otherwise specified (PM) | not found | Must Meet NAAQS | Must Meet NAAQS
gasoline additives, generic, not otherwise specified (Vapor) | not found | 1000 | 100
gasoline, pyrolysis, debutanizer bottoms | 68606-10-0 | 240 | 6.4
gelatin | 9000-70-8 | Must Meet NAAQS | Must Meet NAAQS
geraniol | 106-24-1 | 2000 | 200
germanium tetrafluoride | 7783-58-6 | 6 | 0.6
germanium tetrahydride | 7782-65-2 | 6 | 0.6
germanium(IV) oxide | 1310-53-8 | 6 | 0.6
Gibberellic acid | 77-06-5 | Must Meet NAAQS | Must Meet NAAQS
gilsonite | 12002-43-6 | Must Meet NAAQS | Must Meet NAAQS
gluconic acid | 526-95-4 | 32 | 3.2
gluconic acid, monopotassium salt | 299-27-4 | Must Meet NAAQS | Must Meet NAAQS
glutaraldehyde | 111-30-8 | 2 | 0.2
glutaric acid | 110-94-1 | 100 | 10
glutaric anhydride | 108-55-4 | 100 | 10
glycerides, tallow, hydrogenated | 68308-54-3 | 1000 | 100
glycerin | 56-81-5 (Vapor) | 1000 | 100
glycerin | 56-81-5 (PM) | Must Meet NAAQS | Must Meet NAAQS
glycerol esters of rosin acids | 8050-31-5 | Must Meet NAAQS | Must Meet NAAQS
glycerol monooleate | 25496-72-4 | 1000 | 100
glycerol propoxylate (1PO/OH) triacrylate | 52408-84-1 | 10 | 1
glyceryl monostearate | 31566-31-1 | 100 | 10
glyceryl triacetate | 102-76-1 | 220 | 22
glycidol | 556-52-5 | 61 | 6.1
glycidyl ether, C8-10, oxirane | 68609-96-1 | 1000 | 100
glycine | 56-40-6 (PM) | Must Meet NAAQS | Must Meet NAAQS
glycine | 56-40-6 (Vapor) | 1000 | 100
glycol ether PPH | 770-35-4 | 1860 | 186
glycol ether, generic, not otherwise specified | not found | 1000 | 100
glycol terephthalate esters | 68987-51-9 | 50 | 5
glycolaldehyde | 141-46-8 | Must Meet NAAQS | Must Meet NAAQS
glycolic acid | 79-14-1 | 250 | 25
glycolonitrile | 107-16-4 | 50 | 5
glyoxal | 107-22-2 | 1 | 0.1
glyoxylic acid | 298-12-4 | 75 | 7.5
glyphosate | 1071-83-6 (PM) | Must Meet NAAQS | Must Meet NAAQS
glyphosate | 1071-83-6 (Vapor) | 175 | 17.5
glyphosate, isopropylamine salt | 38641-94-0 | Must Meet NAAQS | Must Meet NAAQS
gold | 7440-57-5 | 25 | 2.5
grain dust, total (oats, wheat, barley) | not found | 40 | 4
grapefruit terpenes | 68917-32-8 | 1100 | 110
graphite, natural or synthetic | 7782-42-5 | 20 | 2
Guaifenesin | 93-14-1 | 50 | 5
Guar Gum | 9000-30-0 | Must Meet NAAQS | Must Meet NAAQS
guaraprolose | 39421-75-5 | Must Meet NAAQS | Must Meet NAAQS
gylcidyl methacrylate | 106-91-2 | 29 | 3
gypsum | 7778-18-9 | Must Meet NAAQS | Must Meet NAAQS
hafnium | 7440-58-6 | 5 | 0.5
hafnium(IV) oxide | 12055-23-1 | 5 | 0.5
halothane | 151-67-7 | 160 | 16
HDMA | 958029-37-3 (Not Defined) | 17 | 8.1
HDMA ¦ For air permit reviews in agricultural areas | 958029-37-3 (For air permit reviews in agricultural areas) | 2.8 | 0.57
HDMA ¦ For air permit reviews in agricultural areas with cattle | 958029-37-3 (For air permit reviews in agricultural areas with cattle) |  | 0.71
heavy aliphatic solvent naphtha | 64742-96-7 | 2560 | 256
heavy coker gas oil | 64741-81-7 | 1000 | 100
heavy ends of polyethylbenzene residue | 212210-96-3 | 2450 | 245
heavy paraffinic distillate solvent extract | 64742-04-7 | 1000 | 100
heavy paraffinic hydrotreated distillate | 64742-54-7 | 1000 | 100
heavy reformate (contains up to 1% benzene) | not found | 1250 | 125
heavy vacuum gas oils (petroleum) | 64741-57-7 | 3500 | 350
hectorite | 12173-47-6 | Must Meet NAAQS | Must Meet NAAQS
heneicosane | 629-94-7 | Must Meet NAAQS | Must Meet NAAQS
heptachlor | 76-44-8 | 0.5 | 0.05
heptachlor epoxide | 1024-57-3 | 0.5 | 0.05
heptadecane | 629-78-7 | 3500 | 350
heptaldehyde | 111-71-7 | 140 | 40
heptane, branched, cyclic and linear | 426260-76-6 | 10000 | 2700
heptanoic acid | 111-14-8 | 240 | 53
heptyl acetate | 112-06-1 | 3000 | 300
heptyl alcohol | 111-70-6 | 2700 | 270
heptyl formate | 112-23-2 | 3000 | 300
heptylmercaptan | 1639-09-4 | 2.7 | 2.7
hexachlorobenzene | 118-74-1 | 0.25 | 0.025
hexachlorobutadiene | 87-68-3 | 2 | 0.2
hexachlorocyclopentadiene | 77-47-4 | 1 | 0.1
hexachloroethane | 67-72-1 | Must Meet NAAQS | Must Meet NAAQS
hexachloronaphthalene | 1335-87-1 | 2 | 0.2
hexachloropropene | 1888-71-7 | 60 | 6
hexacosane | 630-01-3 | Must Meet NAAQS | Must Meet NAAQS
hexadecane | 544-76-3 | 3500 | 350
hexadecenylsuccinic anhydride | 32072-96-1 | 240 | 24
hexadecyl trimethyl ammonium chloride | 112-02-7 | Must Meet NAAQS | Must Meet NAAQS
hexadecylamine | 143-27-1 | Must Meet NAAQS | Must Meet NAAQS
hexadecyldimethylamine | 112-69-6 | 100 | 10
hexafluoro-1,3-butadiene | 685-63-2 | Must Meet NAAQS | Must Meet NAAQS
hexafluoroacetone | 684-16-2 | 7 | 0.7
hexafluorobenzene | 392-56-3 | 1000 | 100
hexafluoro-diammonium titanate(2) | 16962-40-6 | 50 | 5
hexafluoroethane | 76-16-4 | 10000 | 1000
hexafluoroisobutylene | 382-10-5 | 800 | 80
hexafluoroisopropanol | 920-66-1 | 700 | 70
hexafluoropropene | 116-15-4 | 6 | 0.6
hexafluoropropene tetrafluoroethene polymer | 25067-11-2 | Must Meet NAAQS | Must Meet NAAQS
hexahydro-4-methylazopin-2-one | 3623-05-0 | 230 | 23
hexahydrophthalic anhydride | 85-42-7 | 0.05 | 0.005
hexamethonium chloride | 60-25-3 | 16 | 0.54
hexamethoxymethyl melamine | 3089-11-0 | Must Meet NAAQS | Must Meet NAAQS
hexamethyl disilizane | 999-97-3 | 200 | 20
hexamethylcyclotrisiloxane | 541-05-9 (PM) | Must Meet NAAQS | Must Meet NAAQS
hexamethylcyclotrisiloxane | 541-05-9 (Vapor) | 1000 | 100
hexamethyldisiloxane | 107-46-0 | 1000 | 100
hexamethylene diisocyanate | 822-06-0 | 3.3 | 0.063
hexamethylene diisocyanate biuret | 4035-89-6 | 8.1 | 0.55
hexamethylene diisocyanate polymer | 28182-81-2 | 8.1 | 0.55
hexamethylene glycol | 629-11-8 | 750 | 75
hexamethylenediamine | 124-09-4 | 16 | 0.54
hexamethylenetetramine | 100-97-0 | 170 | 17
hexamethylenimine | 111-49-9 | 100 | 10
hexanaldehyde | 66-25-1 | 330 | 818
hexane, mixed isomers | 92112-69-1 | 5600 | 200
hexanedioic acid, 1,6-ditridecyl ester | 16958-92-2 (PM) | Must Meet NAAQS | Must Meet NAAQS
hexanedioic acid, 1,6-ditridecyl ester | 16958-92-2 (Not Defined) | 4300 | 430
hexanedioic acid, di-C7-9-branched and linear alkyl esters | 68515-75-3 (PM) | Must Meet NAAQS | Must Meet NAAQS
hexanedioic acid, di-C7-9-branched and linear alkyl esters | 68515-75-3 (Not Defined) | 4300 | 430
hexanedioic acid, dimethyl ester, mixt. with dimethyl butandedioate and dimethyl pentanedioate | 95481-62-2 | 100 | 10
hexanedioic acid, polymer with 1,2-ethanediol and 1,3-isobenzofurandione, benzoate | 64296-27-1 | Must Meet NAAQS | Must Meet NAAQS
hexanedioic acid, polymer with 1,4-butanediol and 1,1'-methylenebis[4-isocyanatobenzene] | 26375-23-5 | 8.1 | 0.55
hexanedioic acid, polymer with 2,2-dimethyl-1,3-propanediol, 2-ethyl-2-(hydroxymethyl)-1,3-propanediol and hexahydro-1,3-isobenzofurandione | 69153-52-2 | Must Meet NAAQS | Must Meet NAAQS
hexanitrostilbene | 20062-22-0 | 20 | 2
hexanoic acid | 142-62-1 | 200 | 48
hexanols | 25917-35-5 | 2000 | 200
hexastearic acid, hexaester with 2,2-bis[[3-hydroxy-2,2-bis(hydroxymethyl)propoxy]methyl]propane-1,3-diol (polystearate ester) | 68785-03-5 | Must Meet NAAQS | Must Meet NAAQS
hexavalent chromium | 18540-29-9 | 0.39 | 0.0043
hexazinone | 51235-04-2 | 100 | 10
hexene, hydroformylation products | 70955-11-2 (PM) | Must Meet NAAQS | Must Meet NAAQS
hexene, hydroformylation products | 70955-11-2 (Vapor) | 1000 | 100
hexene, mixed isomers | 25264-93-1 | 1700 | 170
hexenes, alkenes C6 | 68526-52-3 | 1700 | 170
hexyl acrylate | 2499-95-8 | 110 | 11
hexyl bromide | 111-25-1 | 140 | 14
hexyl cinnamaldehyde | 101-86-0 | 100 | 10
hexyl formate | 629-33-4 | 3000 | 300
hexyl mercaptan | 111-31-9 | 2.7 | 3
hexyl sulfide | 6294-31-1 | 110 | 14
hexylamine | 111-26-2 | 100 | 10
hexylbenzene | 1077-16-3 | 1250 | 125
hexylcyclohexane | 4292-75-5 | 3500 | 350
hexylene glycol | 107-41-5 | 1200 | 120
hexylene glycol diacetate | 6222-17-9 | 1000 | 100
high-boiling distillation residue | not found | 1250 | 125
high-boiling fraction from the manufacture of 2-ethyl-1-hexanol | 68609-68-7 | 540 | 54
hindered amine derivative | 79720-19-7 | 50 | 5
hydrated ferric oxide | 20344-49-4 | Must Meet NAAQS | Must Meet NAAQS
hydraulic oil | not found | 1000 | 100
hydrazine | 302-01-2 | 0.13 | 0.013
hydrazine carboxamide hydrochloride | 563-41-7 | 45 | 4.5
hydrazine dihydrochloride | 5341-61-7 | 0.3 | 0.03
hydrazine hydrate 100% | 7803-57-8 | 0.13 | 0.013
hydrazinecarboxamide | 57-56-7 | 45 | 4.5
hydrazoic acid | 7782-79-8 | 1.8 | 0.18
hydrocarbon wax | not found | Must Meet NAAQS | Must Meet NAAQS
hydrocarbons C8-C11 | 68553-14-0 | 1250 | 125
hydrocarbons, C4, 1,3-butadiene-free, polymd., triisobutylene fraction | 91053-01-9 | 1800 | 180
hydrocarbons, C6-20, polymers, hydrogenated | 69430-35-9 | Must Meet NAAQS | Must Meet NAAQS
hydrocarbons, C6-7, naphtha-cracking, solvent-refined | 92045-64-2 | 3500 | 350
hydrocarbons, C9-unsatd., polymd. | 71302-83-5 | Must Meet NAAQS | Must Meet NAAQS
hydrodesulfurized kerosene (petroleum) | 64742-81-0 | 1000 | 100
hydrodesulfurized middle distillate (petroleum) | 64742-80-9 | 2560 | 256
hydrogen bromide | 10035-10-6 | 100 | 10
hydrogen chloride | 7647-01-0 | 190 | 7.9
hydrogen cyanide | 74-90-8 | 20 | 2
hydrogen fluoride | 7664-39-3 (Not Defined) | 18 | 8.7
hydrogen fluoride ¦ For air permit reviews in agricultural areas | 7664-39-3 (For air permit reviews in agricultural areas) | 3 | 0.6
hydrogen fluoride ¦ For air permit reviews in agricultural areas with cattle | 7664-39-3 (For air permit reviews in agricultural areas with cattle) |  | 0.75
hydrogen iodide | 10034-85-2 | 10 | 1
hydrogen peroxide | 7722-84-1 | 14 | 1.4
hydrogen selenide | 7783-07-5 | 1.6 | 0.16
hydrogen sulfide | 7783-06-4 | Must Meet TCEQ Regulatory Standard | Must Meet TCEQ Regulatory Standard
hydrogenated bisphenol A diglycidyl ether | 30583-72-3 | 50 | 5
hydrogenated castor oil | 8001-78-3 (Vapor) | 1000 | 100
hydrogenated castor oil | 8001-78-3 (PM) | Must Meet NAAQS | Must Meet NAAQS
hydrogenated formaldehyde polymer with benzeneamine | 135108-88-2 | Must Meet NAAQS | Must Meet NAAQS
hydrogenated tallow | 8030-12-4 | Must Meet NAAQS | Must Meet NAAQS
hydrogenated terphenyls | 61788-32-7 | 50 | 5
hydroisomerized middle distillates (Fischer-Tropsch), C10-13-branched alkane fraction | 642928-30-1 | 3500 | 350
Hydrolyzed tetraethyl orthosilicate | 68412-37-3 | 850 | 85
hydrophobic amorphous fumed silica | 68909-20-6 | 27 | 2
hydroquinone | 123-31-9 | 20 | 2
hydrotreated (severe) heavy naphthenic distillates (petroleum) | 64742-52-5 | 3500 | 350
hydrotreated light distillate | 68410-97-9 | 1000 | 100
hydrotreated light naphthenic petroleum distillates | 64742-53-6 | 1000 | 100
hydrotreated light paraffinic distillate | 64742-55-8 | 1000 | 100
hydrotreated middle distillate (petroleum) | 64742-46-7 | 3500 | 350
hydrotreated residual oil | 64742-57-0 | 3500 | 350
hydrotreated soybean oil | 693217-63-9 (Vapor) | 1000 | 100
hydrotreated soybean oil | 693217-63-9 (PM) | Must Meet NAAQS | Must Meet NAAQS
hydrotreater separator, tail gas (petroleum), cracked distillate | 68478-29-5 | 18000 | 1800
hydroxy terminated 1,3-butadiene homopolymer | 69102-90-5 | 100 | 10
hydroxy(oxo)iron | 1310-14-1 | Must Meet NAAQS | Must Meet NAAQS
hydroxy-1-dodecanesulfonic acid sodium salt | 128824-30-6 | 600 | 60
hydroxyaluminum distearate | 300-92-5 | 50 | 5
hydroxybenzenesulfonic acid | 1333-39-7 | 550 | 55
hydroxybutanoic acid ion(1-) | 1320-61-2 | 200 | 48
hydroxyethylethylene urea | 3699-54-5 | 50 | 5
hydroxylamine | 7803-49-8 | 20 | 2
hydroxylamine sulfate | 10039-54-0 | Must Meet NAAQS | Must Meet NAAQS
hydroxyphosphonoacetic acid | 23783-26-8 | 20 | 2
hydroxypivaldehyde | 597-31-9 | 1800 | 180
hydroxypivalyl hydroxypivalate | 1115-20-4 (PM) | Must Meet NAAQS | Must Meet NAAQS
hydroxypivalyl hydroxypivalate | 1115-20-4 (Vapor) | 2500 | 250
hydroxypropionic acid | 503-66-2 | 200 | 48
hydroxypropyl acrylate | 25584-83-2 | 30 | 3
hydroxypropyl methacrylate | 27813-02-1 | 90 | 9
hydroxypropyl methacrylate mixture | not found | 90 | 9
hydroxypropylcellulose | 9004-64-2 | Must Meet NAAQS | Must Meet NAAQS
hypobromous acid | 13517-11-8 | 10 | 1
hypochlorous acid | 7790-92-3 | 190 | 7.9
hypophosphorous acid | 6303-21-5 | 10 | 1
Ibuprofen | 15687-27-1 | 50 | 5
Imidacloprid | 138261-41-3 | 50 | 5
iminodiacetic acid | 142-73-4 | 90 | 9
iminodiacetonitrile | 628-87-5 | Must Meet NAAQS | Must Meet NAAQS
indane | 496-11-7 | 480 | 48
indanthrone | 81-77-6 | Must Meet NAAQS | Must Meet NAAQS
indene | 95-13-6 | 240 | 24
indeno[1,2,3-cd]pyrene | 193-39-5 | 0.5 | 0.05
indium | 7440-74-6 | 1 | 0.1
indofast violet | 93820-66-7 | Must Meet NAAQS | Must Meet NAAQS
indole | 120-72-9 | Must Meet NAAQS | Must Meet NAAQS
industrial garnet abrasive (< 0.1% free silica) | 1302-62-1 | Must Meet NAAQS | Must Meet NAAQS
iodine | 7553-56-2 | 10 | 1
iodobenzene | 591-50-4 | 1000 | 100
iodoform | 75-47-8 | 6.2 | 10
ionic surfactant (PM) | not found | Must Meet NAAQS | Must Meet NAAQS
ionic surfactant (Vapor) | not found | 600 | 60
iprodione | 36734-19-7 | Must Meet NAAQS | Must Meet NAAQS
iron | 7439-89-6 | Must Meet NAAQS | Must Meet NAAQS
iron aluminum titanate | 68187-02-0 | 50 | 5
iron chromite brown spinel | 12737-27-8 | 3.6 | 0.041
iron cobalt black spinel | 68187-50-8 | 0.21 | 0.0017
iron manganese oxide | 11115-91-6 | 2.7 | 0.25
iron oxide | 1332-37-2 | Must Meet NAAQS | Must Meet NAAQS
iron oxide (yellow) | 51724-00-1 | Must Meet NAAQS | Must Meet NAAQS
iron oxide black | 1309-38-2 | Must Meet NAAQS | Must Meet NAAQS
iron oxide pigment | 12063-19-3 | Must Meet NAAQS | Must Meet NAAQS
iron pentacarbonyl | 13463-40-6 | 8 | 0.8
iron phosphide | 12751-22-3 | 10 | 1
iron phosphide (Fe2P) | 1310-43-6 | 10 | 1
iron phosphide (FeP) | 26508-33-8 | 10 | 1
iron salts, soluble | not found | 10 | 1
iron silicide (FeSi) | 12022-95-6 | 10 | 1
iron zinc chromite pigment | 68186-88-9 | 3.6 | 0.041
iron(II) oxide | 1345-25-1 | Must Meet NAAQS | Must Meet NAAQS
iron(II,III) oxide | 1317-61-9 | Must Meet NAAQS | Must Meet NAAQS
iron(III) hydroxide | 1309-33-7 | Must Meet NAAQS | Must Meet NAAQS
iron(III) oxide | 1309-37-1 | Must Meet NAAQS | Must Meet NAAQS
iron(III) oxide pigment yellow | 51274-00-1 | Must Meet NAAQS | Must Meet NAAQS
iron(III) sulfate | 10028-22-5 | 10 | 1
isatoic anhydride | 118-48-9 | Must Meet NAAQS | Must Meet NAAQS
isoalcohols, C7-C9, C8 rich | 68526-83-0 | 2700 | 270
isoalcohols, C9-11, C10 rich | 68526-85-2 | 2700 | 270
isoalkanes, C10-C13 | 68551-17-7 | 3500 | 350
isoalkanes, C12-C14 | 68551-19-9 | 3500 | 350
isoalkanes, C13-C16 | 68551-20-2 | 3500 | 350
isoalkanes, C7-C8 | 70024-92-9 | 3500 | 350
isoalkanes, C8-C10 | 68551-15-5 | 3500 | 350
isoalkanes, C9-C11 | 68551-16-6 | 3500 | 350
isoamyl acetate | 123-92-2 | 2700 | 270
isoamyl alcohol | 123-51-3 | 150 | 73
isoamyl ether | 544-01-4 | 1000 | 100
isoamyl salicylate | 87-20-7 | 400 | 40
isobenzofurandione polymer with aminophenyl indene amine | 62929-02-6 | Must Meet NAAQS | Must Meet NAAQS
isobornyl acetate | 125-12-2 | 1000 | 100
isobornyl ester acrylic acid | 5888-33-5 | 450 | 45
isobornyl methacrylate | 7534-94-3 | 1000 | 100
isobutane | 75-28-5 | 23000 | 7100
isobutene | 115-11-7 | 180000 | 32000
isobutyl acetate | 110-19-0 | 2700 | 270
isobutyl acetophenone | 38861-78-8 | 490 | 49
isobutyl acrylate | 106-63-8 | 10 | 55
isobutyl alcohol | 78-83-1 | 1500 | 150
isobutyl benzene | 538-93-2 | 1250 | 125
isobutyl butyrate | 539-90-2 | 3000 | 300
isobutyl carbonate | 539-92-4 (Vapor) | 500 | 50
isobutyl carbonate | 539-92-4 (PM) | Must Meet NAAQS | Must Meet NAAQS
isobutyl chloroformate | 543-27-1 | 18 | 1.8
isobutyl ether | 628-55-7 | 370 | 37
isobutyl formate | 542-55-2 | 3000 | 300
isobutyl heptyl ketone | 19594-40-2 | 3750 | 375
isobutyl isovalerate | 589-59-3 | 840 | 84
isobutyl methacrylate | 97-86-9 | 1900 | 190
isobutyl nitrite | 542-56-3 | 80 | 8
isobutyl propionate | 540-42-1 | 230 | 23
isobutyl vinyl ether | 109-53-5 | 4800 | 480
isobutylamine | 78-81-9 | 150 | 15
isobutylene oxide | 558-30-5 | 60 | 6
isobutyraldehyde | 78-84-2 | 410 | 290
isobutyric acid | 79-31-2 | 230 | 90
isobutyric acid anhydride | 97-72-3 | 900 | 90
isobutyrol chloride | 79-30-1 | 2.3 | 0.23
isobutyronitrile | 78-82-0 | 220 | 22
isocyanate terminated polyester prepolymer | 58675-12-0 | 8.1 | 0.55
isocyanobenzotrifluoride | 71121-36-3 | 0.7 | 0.1
isocyanuric acid | 108-80-5 | Must Meet NAAQS | Must Meet NAAQS
isodecaldehyde | 1321-89-7 | 100 | 10
isodecane | 34464-38-5 | 3500 | 350
isodecyl acrylate | 1330-61-6 | 550 | 55
isodecyl alcohol | 25339-17-7 | 1500 | 150
isodecyl benzoate | 120657-54-7 (Vapor) | 500 | 50
isodecyl benzoate | 120657-54-7 (PM) | Must Meet NAAQS | Must Meet NAAQS
isodecyl diphenyl phosphate | 29761-21-5 | Must Meet NAAQS | Must Meet NAAQS
isodecyl methacrylate | 29964-84-9 | 8000 | 800
isodecyloxypropylamine | 61789-79-5 | 100 | 10
isodecyloxypropyliminodipropionic acid | 64972-19-6 | Must Meet NAAQS | Must Meet NAAQS
isododecane | 13475-82-6 | 3500 | 350
Isodrin | 465-73-6 | 3.2 | 0.32
isoflurane | 26675-46-7 | 5000 | 500
isoheptanol | 51774-11-9 | 2700 | 270
isohexadecanol | 36311-34-9 | 1500 | 150
isoindoline yellow 109 | 106276-79-3 | Must Meet NAAQS | Must Meet NAAQS
isomerized C16 alpha-alkenes | 148617-57-6 | 5700 | 570
isononanoic acid | 3302-10-1 | 640 | 64
isononanoyl chloride | 36727-29-4 | 190 | 7.9
isononyl alcohol | 27458-94-2 | 2700 | 270
isononyl alcohols | 68515-81-1 | 1500 | 150
isononylamine | 27775-00-4 | 100 | 10
Isooctadecanoic acid | 2724-58-5 | 580 | 58
isooctane | 26635-64-3 | 5600 | 540
isooctyl acrylate | 29590-42-9 | 375 | 38
isooctyl alcohol | 26952-21-6 | 2700 | 270
isooctyl thioglycolate | 25103-09-7 | 30 | 3
isooctyltrimethoxysilane | 34396-03-7 | 360 | 13
isopentane | 78-78-4 | 59000 | 7100
isopentyl isovalerate | 659-70-1 | 840 | 84
isopentyl nitrite | 110-46-3 | 100 | 10
isophorone | 78-59-1 | 230 | 23
isophorone diisocyanate | 4098-71-9 (PM) | 8.1 | 0.55
isophorone diisocyanate | 4098-71-9 (Vapor) | 3.3 | 0.063
isophorone diisocyanate trimer | 53895-32-2 | 8.1 | 0.55
isophthalic acid | 121-91-5 | 50 | 5
isoprene | 78-79-5 | 130 | 120
isopropanol | 67-63-0 | 4920 | 492
isopropanolamine | 78-96-6 | 200 | 20
isopropenyl acetate | 108-22-5 | 460 | 46
isopropenyl acetone | 3744-02-3 | 460 | 46
isopropyl acetate | 108-21-4 | 4200 | 420
isopropyl butyrate | 638-11-9 | 3000 | 300
isopropyl chloroformate | 108-23-6 | 50 | 5
isopropyl formate | 625-55-8 | 3000 | 300
isopropyl glycidyl ether | 4016-14-2 | 2400 | 240
isopropyl iodide | 75-30-9 | 100 | 10
isopropyl isobutyrate | 617-50-5 | 3000 | 300
isopropyl mercaptan | 75-33-2 | 1.4 | 1.8
isopropyl methacrylate | 4655-34-9 | 125 | 13
isopropyl methylthionocarbamate | 20753-31-5 | 100 | 10
isopropyl myristate | 110-27-0 (PM) | Must Meet NAAQS | Must Meet NAAQS
isopropyl myristate | 110-27-0 (Vapor) | 1000 | 100
isopropyl palmitate | 142-91-6 (PM) | Must Meet NAAQS | Must Meet NAAQS
isopropyl palmitate | 142-91-6 (Vapor) | 1000 | 100
isopropyl propionate | 637-78-5 | 500 | 50
isopropyl sulfide | 625-80-9 | 18 | 14
isopropyl(S)-(-)-lactate | 63697-00-7 | 300 | 30
isopropyl-1H-imidazole | 36947-68-9 | 100 | 10
isopropyl-9H-thioxanthen-9-one | 83846-86-0 | 25 | 2.5
isopropylamine | 75-31-0 | 120 | 12
isopropylaniline | 768-52-5 | 110 | 11
isopropylated phenol phosphate (3-1) | 68937-41-7 | 290 | 3.3
Isopropyldiethanolamine | 121-93-7 | 100 | 10
isopropylmorpholine | 1004-14-4 | 240 | 24
isopropyl-tert-butyl ether | 17348-59-3 | 2500 | 250
isoquinoline | 119-65-3 | 260 | 26
isosafrole, mixture of cis and trans | 120-58-1 | 350 | 35
Isostearic acid | 30399-84-9 | 580 | 58
isothiocyanate | not found | 0.7 | 0.1
isotridecyl alcohol, isomers | 27458-92-0 | 1500 | 150
isotridecyl alcohol, mixed isomers | 68526-86-3 | 1500 | 150
isovaleraldehyde | 590-86-3 | 98 | 180
isovaleric acid | 503-74-2 | 14 | 42
jet fuel | not found | 1000 | 100
kaolin | 1332-58-7 | 50 | 5
kaolin, calcined | 92704-41-1 | 50 | 5
kaolinite | 1318-74-7 | 50 | 5
kerosene | 8008-20-6 | 1000 | 100
ketene | 463-51-4 | 10 | 1
ketone, generic, not otherwise specified | not found | 500 | 50
ketones, C11 | 71808-49-6 | 1000 | 100
L-(+)-tartaric acid diammonium salt | 3164-29-2 | Must Meet NAAQS | Must Meet NAAQS
lactic acid | 50-21-5 | 1000 | 100
lactic acid butyl ester | 34451-19-9 | 1500 | 150
lactic acid propyl ester | 616-09-1 | 1500 | 150
lactonitrile | 78-97-7 | 300 | 30
lactose, anhydrous | 63-42-3 (Vapor) | 1000 | 100
lactose, anhydrous | 63-42-3 (PM) | Must Meet NAAQS | Must Meet NAAQS
L-alpha-lecithin, soybean | 8002-02-5 | Must Meet NAAQS | Must Meet NAAQS
lambda-cyhalothrin | 91465-08-6 (Vapor) | 1000 | 100
lambda-cyhalothrin | 91465-08-6 (PM) | Must Meet NAAQS | Must Meet NAAQS
lanoline, anhydrous | 8006-54-0 (PM) | Must Meet NAAQS | Must Meet NAAQS
lanoline, anhydrous | 8006-54-0 (Vapor) | 1000 | 100
lanthanum chloride | 10099-58-8 | 50 | 5
lanthanum nitrate | 10277-43-7 | 50 | 5
lanthanum oxide | 1312-81-8 | 50 | 5
lard oil | 8016-28-2 | 1000 | 100
L-ascorbic acid | 50-81-7 | Must Meet NAAQS | Must Meet NAAQS
lasiocarpine | 303-34-4 | 30 | 3
lauric acid | 143-07-7 | 800 | 80
lauric acid monoethanolamine | 142-78-9 | 100 | 10
lauric nitrile | 2437-25-4 | 580 | 58
lauroamide propyl betaine | 61789-40-0 (PM) | Must Meet NAAQS | Must Meet NAAQS
lauroamide propyl betaine | 61789-40-0 (Vapor) | 600 | 60
lauryl alcohol | 112-53-8 | 1500 | 150
lauryl bromide | 143-15-7 | 220 | 22
lauryl hydroxyethyl imidazoline | 136-99-2 | Must Meet NAAQS | Must Meet NAAQS
lauryl hydroxysultaine | 13197-79-1 (PM) | Must Meet NAAQS | Must Meet NAAQS
lauryl hydroxysultaine | 13197-79-1 (Vapor) | 600 | 60
lead | 7439-92-1 |  | Must Meet NAAQS
lead arsenate | 7784-40-9 | 3 | 0.067
lead borate glass | 65997-18-4 | Must Meet NAAQS | Must Meet NAAQS
lead chromate | 7758-97-6 | 0.39 | 0.0043
lead chromate oxide | 18454-12-1 | 0.39 | 0.0043
lead dioxide | 1309-60-0 |  | Must Meet NAAQS
lead monooxide | 1317-36-8 |  | Must Meet NAAQS
lead nitrate | 10099-74-8 |  | Must Meet NAAQS
lead oxide phosphonate | 12141-20-7 |  | Must Meet NAAQS
lead sulfochromate yellow | 1344-37-2 | 0.39 | 0.0043
lead(II) hypophosphite | 10294-58-3 |  | Must Meet NAAQS
lead(IV) chloride | 13463-30-4 |  | Must Meet NAAQS
leavo-menthol | 2216-51-5 (Vapor) | 1000 | 100
leavo-menthol | 2216-51-5 (PM) | Must Meet NAAQS | Must Meet NAAQS
lecithin | 8002-43-5 | Must Meet NAAQS | Must Meet NAAQS
lemon extract | 84929-31-7 | 1000 | 100
lemon oil | 8008-56-8 | 1000 | 100
lemon terpenes | 68917-33-9 | 1100 | 110
lemongrass oil | 8007-02-1 | 1000 | 100
lemonile | 61792-11-8 | 340 | 34
levulinic acid | 123-76-2 | Must Meet NAAQS | Must Meet NAAQS
L-histidinol phosphate | 25679-93-0 | 50 | 5
light aliphatic solvent naphtha | 64742-89-8 | 3500 | 350
light aromatic distillate | 67891-80-9 | 1250 | 125
light cat cracked gasoline | 64741-55-5 | 3500 | 350
light reformate (contains 8-12% benzene) | not found | 1250 | 125
light vacuum gas oils (petroleum) | 64741-58-8 | 3500 | 350
lignin sulfate | 8068-05-1 | Must Meet NAAQS | Must Meet NAAQS
lignin, alkali, reaction products with dimethylamine and formaldehyde | 110152-58-4 | Must Meet NAAQS | Must Meet NAAQS
lily aldehyde | 80-54-6 | 500 | 50
lime terpenes | 68917-71-5 | 1100 | 110
limonene | 138-86-3 | 1100 | 110
lindane | 58-89-9 | 5 | 0.5
linear alkyl benzenesulphonate | 42615-29-2 (PM) | Must Meet NAAQS | Must Meet NAAQS
linear alkyl benzenesulphonate | 42615-29-2 (Vapor) | 600 | 60
linear alkyl sulfonic acid | not found | 600 | 60
linear alkylbenzene sulfonic acid | not found | Must Meet NAAQS | Must Meet NAAQS
linear alkylbenzenesulfonic acid | not found | 600 | 60
linoleic acid | 60-33-3 (PM) | Must Meet NAAQS | Must Meet NAAQS
linoleic acid | 60-33-3 (Vapor) | 1000 | 100
linoleic betaine | not found | Must Meet NAAQS | Must Meet NAAQS
linseed oil | 8001-26-1 | 1000 | 100
linseed oil fatty acid | 20761-33-4 | 1000 | 100
linseed oil polymerized | 67746-08-1 | 1000 | 100
linseed oil, glycerin, pentaerythritol, gum rosin, maleic anhydride, phthalic anhydride polymer (alkyd oil) | 68512-98-1 (PM) | Must Meet NAAQS | Must Meet NAAQS
linseed oil, glycerin, pentaerythritol, gum rosin, maleic anhydride, phthalic anhydride polymer (alkyd oil) | 68512-98-1 (Vapor) | 1000 | 100
Linuron | 330-55-2 | 40 | 4
lithium | 7439-93-2 | 2 | 0.2
lithium 12-hydroxystearate | 7620-77-1 | 2 | 0.2
lithium carbonate | 554-13-2 | 2 | 0.2
lithium chloride | 7447-41-8 | 2 | 0.2
lithium hexafluorophosphate | 21324-40-3 | 2 | 0.2
lithium hydride | 7580-67-8 | 0.25 | 0.025
lithium hydroxide | 1310-65-2 | 0.25 | 0.025
lithium oxide | 12057-24-8 | 0.25 | 0.025
lithium silicate | 12627-14-4 | 2 | 0.2
lithium, inorganic compounds | not found | 2 | 0.2
litsea cubeba oil | 68855-99-2 | 1100 | 110
l-lysine | 56-87-1 | Must Meet NAAQS | Must Meet NAAQS
Longifolene | 475-20-7 | Must Meet NAAQS | Must Meet NAAQS
low condensate of terephthalic acid | not found | Must Meet NAAQS | Must Meet NAAQS
lubricating oils (petroleum), C>25, hydrotreated bright stock-based | 72623-83-7 | 1000 | 100
lubricating oils, petroleum, hydrotreated, spent | 64742-58-1 | 1000 | 100
lupinine acrylate | 60537-74-8 | 280 | 28
m/p-tolualdehyde | not found | 90 | 9
m/p-xylene | 179601-23-1 | 2200 | 180
magnesite | 546-93-0 | 40 | 4
magnesium aluminum silicate | 1318-59-8 | 40 | 4
magnesium bis(2-dodecylbenzenesulfonate) | 27479-45-4 | 40 | 4
magnesium bis(2-ethylhexanoate) | 15602-15-0 | 40 | 4
magnesium calcium silicate | 14483-19-3 | Must Meet NAAQS | Must Meet NAAQS
magnesium chloride | 7786-30-3 | 40 | 4
magnesium chromate | 13423-61-5 | 0.39 | 0.0043
magnesium ferrite | 12068-86-9 | 40 | 4
magnesium fluoride | 7783-40-6 | 40 | 4
magnesium hexafluorosilicate | 16949-65-8 (Not Defined) | 17 | 8.1
magnesium hexafluorosilicate ¦ For air permit reviews in agricultural areas | 16949-65-8 (For air permit reviews in agricultural areas) | 2.8 | 0.57
magnesium hexafluorosilicate ¦ For air permit reviews in agricultural areas with cattle | 16949-65-8 (For air permit reviews in agricultural areas with cattle) |  | 0.71
magnesium hydroxide | 1309-42-8 | 40 | 4
magnesium nitrate | 10377-60-3 | 40 | 4
magnesium oxide | 1309-48-4 | 40 | 4
magnesium petroleum sulfonate | 61789-87-5 | 40 | 4
magnesium resinate | 68611-24-5 | 40 | 4
magnesium salt of dodecylbenzene succinic anhydride | 71786-47-5 | 40 | 4
magnesium silica hydrate | 1343-90-4 | 40 | 4
magnesium stearate | 557-04-0 | Must Meet NAAQS | Must Meet NAAQS
magnesium sulfate | 7487-88-9 | 40 | 4
magnesium sulfate, heptahydrate | 10034-99-8 | 40 | 4
magnesium, elemental | 7439-95-4 | 40 | 4
malachite green | 569-64-2 | Must Meet NAAQS | Must Meet NAAQS
Malathion | 121-75-5 | 10 | 1
maleic acid | 110-16-7 | 60 | 6
maleic anhydride | 108-31-6 | 10 | 1
maleic hydrazide | 123-33-1 | Must Meet NAAQS | Must Meet NAAQS
malic acid | 6915-15-7 | 25 | 2.5
malonic acid | 141-82-2 | 20 | 2
malononitrile | 109-77-3 | 80 | 8
Mancozeb | 8018-01-7 | 10 | 1
maneb | 12427-38-2 | 1 | 0.1
manganese | 7439-96-5 | 2.7 | 0.25
manganese carboxylate | 27253-32-3 | 1 | 0.1
manganese cyclopentadienyl tricarbonyl | 12079-65-1 | 1 | 0.1
manganese dihydrogen phosphate | 18718-07-5 | 2.7 | 0.25
manganese drier (50% Mn decanoate) | 23250-73-9 | 1 | 0.1
manganese naphthenate | 61788-57-6 | 1 | 0.1
manganese octoate | 15956-58-8 | 1 | 0.1
manganese salt with synthetic acids | 68443-00-5 | 1 | 0.1
manganese(II) acetate | 638-38-0 | 2.7 | 0.25
manganese(II) carbonate | 598-62-9 | 2.7 | 0.25
manganese(II) chloride | 7773-01-5 | 2.7 | 0.25
manganese(II) nitrate | 10377-66-9 | 2.7 | 0.25
manganese(II) oxide | 1344-43-0 | 2.7 | 0.25
manganese(II) phosphate | 14154-09-7 | 2.7 | 0.25
manganese(II) silicate | 7759-00-4 | 2.7 | 0.25
manganese(II) sulfate | 7785-87-7 | 2.7 | 0.25
manganese(II,III) oxide | 1317-35-7 | 2.7 | 0.25
manganese(III) oxide | 1317-34-6 | 2.7 | 0.25
manganese(IV) oxide | 1313-13-9 | 2.7 | 0.25
manganese, inorganic compounds | not found | 2.7 | 0.25
mannitol | 87-78-5 | Must Meet NAAQS | Must Meet NAAQS
mannose | 3458-28-4 | Must Meet NAAQS | Must Meet NAAQS
m-chloroaniline | 108-42-9 | 46 | 4.6
m-chlorophenol | 108-43-0 | 19 | 30
m-cresol | 108-39-4 | 4.4 | 10
m-cresoxyethanol | 37281-57-5 (PM) | Must Meet NAAQS | Must Meet NAAQS
m-cresoxyethanol | 37281-57-5 (Vapor) | 1000 | 100
m-diethylbenzene | 141-93-5 | 2500 | 250
medium aliphatic solvent naphtha (petroleum) | 64742-88-7 | 3500 | 350
medium reformate (contains 13.38% benzene) | not found | 1250 | 125
Mefenoxam | 70630-17-0 | 100 | 10
melamine | 108-78-1 | Must Meet NAAQS | Must Meet NAAQS
Melphalan | 148-82-3 | 3.2 | 0.32
menthol | 89-78-1 | 2340 | 234
Mepiquat chloride | 24307-26-4 | Must Meet NAAQS | Must Meet NAAQS
mercaptan, not otherwise specified | not found | 18 | 1.8
mercaptanized vinyl norbornene | not found | 430 | 43
mercaptobenzothiazole | 149-30-4 | 50 | 5
mercuric (II) nitrate | 10045-94-0 | 0.25 | 0.025
mercury | 7439-97-6 | 0.25 | 0.025
mercury, alkyls | not found | 0.1 | 0.01
mercury, aryl compounds | not found | 1 | 0.1
mercury, inorganic compounds | not found | 0.25 | 0.025
mesityl oxide | 141-79-7 | 400 | 40
meso-2,3-dimethylsuccinic acid | 608-40-2 | Must Meet NAAQS | Must Meet NAAQS
meta-cymene | 535-77-3 | 2750 | 275
Metalaxyl | 57837-19-1 | 50 | 5
metallurgical coke (86-91% carbon) | not found | 35 | 3.5
Metanil Yellow | 587-98-4 | Must Meet NAAQS | Must Meet NAAQS
methacrolein | 78-85-3 | 16 | 2.4
methacrylamide | 79-39-0 | 10 | 1
methacrylic acid | 79-41-4 | 180 | 18
methacrylic acid ethyl acrylate polymer | 25212-88-8 | Must Meet NAAQS | Must Meet NAAQS
methacrylic acid triethylenetetramine epichlorhydrine Bisphenol A N-oleyl-1,3-propanediamine polymer | 67846-33-7 | Must Meet NAAQS | Must Meet NAAQS
methacrylonitrile | 126-98-7 | 27 | 2.7
methacryloxyethyl ethylene urea | 86261-90-7 | Must Meet NAAQS | Must Meet NAAQS
methane sulfonyl chloride | 124-63-0 | 20 | 2
methanediol dipropanoate | 7044-96-4 (Vapor) | 2500 | 250
methanediol dipropanoate | 7044-96-4 (PM) | Must Meet NAAQS | Must Meet NAAQS
methanesulfonic acid | 75-75-2 | 100 | 10
methanol | 67-56-1 | 3900 | 2100
methapyrilene | 91-80-5 | 40 | 4
methidathion | 950-37-8 | 4 | 0.4
Methiocarb (Mesurol) | 2032-65-7 | 20 | 2
methomyl | 16752-77-5 | 25 | 2.5
methomyl oxime | 13749-94-5 | Must Meet NAAQS | Must Meet NAAQS
methoxy-3-propoxypropanol dipropylglycomethyl ether | 20324-32-7 | 1000 | 100
methoxyacetic acid | 625-45-6 | 37 | 3.7
methoxybenzene | 100-66-3 | 410 | 41
Methoxychlor | 72-43-5 | Must Meet NAAQS | Must Meet NAAQS
methoxyflurane | 76-38-0 | 140 | 14
methoxyisopropylamine | 37143-54-7 | 360 | 36
methoxyphenyl glycidyl ether | 2210-74-4 (PM) | Must Meet NAAQS | Must Meet NAAQS
methoxyphenyl glycidyl ether | 2210-74-4 (Vapor) | 1000 | 100
methoxypoly[oxyethylene/oxypropylene]-2-propylamine | 83713-01-3 | 180 | 18
methyl 1H-benzimidazol-2-ylcarbamate | 10605-21-7 | Must Meet NAAQS | Must Meet NAAQS
methyl 2-cyanoacrylate | 137-05-3 | 90 | 9
methyl 2-hydroxyethyl cellulose | 9032-42-2 | Must Meet NAAQS | Must Meet NAAQS
methyl 3,5-di-tert-butyl-4-hydroxyhydrocinnamate | 6386-38-5 | Must Meet NAAQS | Must Meet NAAQS
methyl 4-ethoxybenzoate | 23676-08-6 | 500 | 50
methyl 4-methylcyclohexanecarboxylate | 51181-40-9 | 250 | 25
methyl 9-decenoate | 25601-41-6 (Vapor) | 1000 | 100
methyl 9-decenoate | 25601-41-6 (PM) | Must Meet NAAQS | Must Meet NAAQS
methyl acetate | 79-20-9 | 6000 | 600
methyl acetoacetate | 105-45-3 | 3000 | 300
methyl acetylene-propadiene mixture | 59355-75-8 | 16400 | 1640
methyl acrylate | 96-33-3 | 60 | 7
methyl aniline | 100-61-8 | 20 | 2
methyl benzoate | 93-58-3 | 610 | 61
methyl bis(tallowamido ethyl-2-hydroxyethyl ammonium methyl sulfate | 68410-69-5 | Must Meet NAAQS | Must Meet NAAQS
methyl butyl ketone | 591-78-6 | 40 | 4
methyl butyrate | 623-42-7 | 12800 | 1280
methyl caprylate | 111-11-5 | 1000 | 100
methyl carbamate | 598-55-0 | 750 | 75
methyl chlorodifluoroacetate | 1514-87-0 | 25 | 2.5
methyl chloroformate | 79-22-1 | 2 | 0.2
methyl coconate | 67762-37-2 | 1000 | 100
methyl cyanoacetate | 105-34-0 | 70 | 7
methyl cyclohexene | 1335-86-0 | 3700 | 370
methyl cyclopentadienyl manganese tricarbonyl | 12108-13-3 | 1 | 0.1
methyl decanoate | 110-42-9 | 580 | 58
methyl dichlorosilane | 75-54-7 | 8 | 0.8
methyl ethyl aniline | 24549-06-2 | 100 | 10
methyl ethyl benzene, all isomers | not found | 1250 | 125
methyl ethyl ketone | 78-93-3 | 18000 | 2600
methyl ethyl ketone oxime | 96-29-7 | 360 | 36
methyl ethyl ketone peroxide | 1338-23-4 | 15 | 1.5
methyl ethyl succinate | 627-73-6 | 100 | 10
methyl formamide | 123-39-7 | 110 | 11
methyl formate | 107-31-3 | 1200 | 120
methyl glutaronitrile | 4553-62-2 | 80 | 8
methyl glycolate | 96-35-5 | 250 | 25
methyl hexahydrophthalic anhydride | 25550-51-0 | 0.05 | 0.005
methyl hydrazine | 60-34-4 | 0.2 | 0.02
methyl iodide | 74-88-4 | 120 | 12
methyl isoamyl ketone | 110-12-3 | 470 | 47
methyl isobutyl ketone | 108-10-1 | 820 | 82
methyl isobutyrate | 547-63-7 | 3000 | 300
methyl isocyanate | 624-83-9 | 0.7 | 0.1
methyl isopropyl ether | 598-53-8 | 2500 | 250
methyl isopropyl ketone | 563-80-4 | 7050 | 705
methyl isothiocyanate | 556-61-6 | 0.7 | 0.1
methyl isovalerate | 556-24-1 | 840 | 84
methyl laurate | 111-82-0 | 1000 | 100
methyl mercaptan | 74-93-1 | 1.9 | 1
methyl mercaptopropianamide | 52334-99-3 | 25 | 2.5
methyl methacrylate | 80-62-6 | 860 | 210
methyl methanesulfonate | 66-27-3 | 25 | 2.5
methyl methoxyacetate | 6290-49-9 | 270 | 27
methyl n-amyl ketone | 110-43-0 | 4500 | 840
methyl nonafluorobutyl ether | 163702-07-6 | 10000 | 1000
methyl octyl ketone | 693-54-9 | 1000 | 100
methyl oleate | 112-62-9 (PM) | Must Meet NAAQS | Must Meet NAAQS
methyl oleate | 112-62-9 (Vapor) | 1000 | 100
methyl orange | 547-58-0 | 17 | 1.7
methyl palmitate | 112-39-0 (PM) | Must Meet NAAQS | Must Meet NAAQS
methyl palmitate | 112-39-0 (Vapor) | 1000 | 100
methyl parathion | 298-00-0 | 2 | 0.2
methyl phenyl silsesquioxanes-dimethyl, diphenyl siloxane polymers | 68440-64-2 (PM) | Must Meet NAAQS | Must Meet NAAQS
methyl phenyl silsesquioxanes-dimethyl, diphenyl siloxane polymers | 68440-64-2 (Vapor) | 1000 | 100
methyl phenylglyoxylic acid | 15206-55-0 (Vapor) | 500 | 50
methyl phenylglyoxylic acid | 15206-55-0 (PM) | Must Meet NAAQS | Must Meet NAAQS
methyl propandiol | 2163-42-0 | 500 | 50
methyl propionate | 554-12-1 | 370 | 37
methyl propyl ether | 557-17-5 | 2500 | 250
methyl p-toluate | 99-75-2 | Must Meet NAAQS | Must Meet NAAQS
methyl salicylate | 119-36-8 | 400 | 40
methyl sec-butyl ketone | 565-61-7 | 500 | 50
methyl silane | 992-94-9 | 1000 | 100
methyl stearate | 112-61-8 | Must Meet NAAQS | Must Meet NAAQS
methyl tert-butyl ether | 1634-04-4 | 630 | 180
methyl trimethylacetate | 598-98-1 (PM) | Must Meet NAAQS | Must Meet NAAQS
methyl trimethylacetate | 598-98-1 (Vapor) | 500 | 50
methyl vinyl acetate | 3724-55-8 | 150 | 15
methyl vinyl ether | 107-25-5 | 4800 | 480
methyl vinyl ketone | 78-94-4 | 6 | 0.6
methyl-2-hydroxyisobutyrate | 2110-78-3 | 300 | 30
methyl-3-mercaptopropionate | 2935-90-2 | 140 | 14
methyl-3-methoxy proprionate | 3852-09-3 | 140 | 14
methyl-5-norbornene-2,3-dicarboxylic anhydride | 25134-21-8 | 300 | 30
methylacetaldehyde | 534-15-6 | 450 | 45
methylaluminoxane | 120144-90-3 | 50 | 5
methylamine | 74-89-5 | 44 | 6.4
methylbiphenyl | 28652-72-4 | 13 | 1.3
methylbis (phenylmethyl) benzene | 26898-17-9 | 700 | 70
methylbutene (mixed isomers) | 26760-64-5 | 290 | 480
methylcyclohexane | 108-87-2 | 16100 | 1610
methylcyclohexanol | 25639-42-3 | 2340 | 234
methylcyclopentadiene | 26472-00-4 | 2000 | 200
methylcyclopentane | 96-37-7 | 2600 | 260
methylcyclopropane | 594-11-6 | 17000 | 1700
methyldibutylamine | 3405-45-6 | 270 | 5.4
methyldiethoxysilane | 2031-62-1 | 1000 | 100
methyldiethylamine | 616-39-7 | 99 | 9.9
methylene bis(2-chloroaniline) | 101-14-4 | 1 | 0.1
methylene bis(4-cyclohexylisocyanate) | 5124-30-1 (PM) | 8.1 | 0.55
methylene bis(4-cyclohexylisocyanate) | 5124-30-1 (Vapor) | 3.3 | 0.063
methylene bis(thiocyanate) | 6317-18-6 | 0.7 | 0.1
methylene chloride | 75-09-2 | 3600 | 350
methylene diphenyl diisocyanate, mixed isomers | 26447-40-5 (PM) | 8.1 | 0.55
methylene diphenyl diisocyanate, mixed isomers | 26447-40-5 (Vapor) | 3.3 | 0.063
methylene disalicylic acid | 27496-82-8 | Must Meet NAAQS | Must Meet NAAQS
methylethanolamine | 109-83-1 | 140 | 14
methylhydroquinone | 95-71-6 | 20 | 2
methylmercaptopropionaldehyde | 3268-49-3 | 2 | 0.2
methylol dimethylhydantoin | 116-25-6 | 160 | 16
methyloxirane polymer with oxirane, ether with (chloromethyl)oxirane polymer with 4,4'-(1-methylethylidene)bis[phenol] | 68036-95-3 (PM) | Must Meet NAAQS | Must Meet NAAQS
methyloxirane polymer with oxirane, ether with (chloromethyl)oxirane polymer with 4,4'-(1-methylethylidene)bis[phenol] | 68036-95-3 (Vapor) | 1000 | 100
methyl-oxirane polymer with oxirane, mono-2-propenyl ether | 9041-33-2 | Must Meet NAAQS | Must Meet NAAQS
methyloxirane, polymer with oxirane ether with 2-ethyl-2-(hydroxymethyl)-1,3-propanediol | 52624-57-4 (PM) | Must Meet NAAQS | Must Meet NAAQS
methyloxirane, polymer with oxirane ether with 2-ethyl-2-(hydroxymethyl)-1,3-propanediol | 52624-57-4 (Vapor) | 1000 | 100
methyloxirane, polymer with oxirane, (E)-2-butenedioate | 68186-54-9 (PM) | Must Meet NAAQS | Must Meet NAAQS
methyloxirane, polymer with oxirane, (E)-2-butenedioate | 68186-54-9 (Vapor) | 1000 | 100
methyloxirane, polymer with oxirane, didodecylbenzenesulfonate | 68332-78-5 (PM) | Must Meet NAAQS | Must Meet NAAQS
methyloxirane, polymer with oxirane, didodecylbenzenesulfonate | 68332-78-5 (Vapor) | 1000 | 100
methyloxirane, polymer with oxirane, ether with 1,2,3-propanetriol | 9082-00-2 (PM) | Must Meet NAAQS | Must Meet NAAQS
methyloxirane, polymer with oxirane, ether with 1,2,3-propanetriol | 9082-00-2 (Vapor) | 1000 | 100
methyloxirane, polymer with oxirane, ether with 1,2,3-propanetriol (3:1), ether with (chloromethyl)oxirane polymer with 4,4'-(1-methylethylidene)bis[phenol] | 68036-92-0 (PM) | Must Meet NAAQS | Must Meet NAAQS
methyloxirane, polymer with oxirane, ether with 1,2,3-propanetriol (3:1), ether with (chloromethyl)oxirane polymer with 4,4'-(1-methylethylidene)bis[phenol] | 68036-92-0 (Vapor) | 1000 | 100
methyl-oxirane, polymer with oxirane, mono[2-(2-butoxyethoxy)ethyl]ether | 85637-75-8 (PM) | Must Meet NAAQS | Must Meet NAAQS
methyl-oxirane, polymer with oxirane, mono[2-(2-butoxyethoxy)ethyl]ether | 85637-75-8 (Vapor) | 600 | 60
methyloxirane, polymer with oxirane, mono2,4,6-tris(1-phenylethyl)phenyl ether | 70880-56-7 (PM) | Must Meet NAAQS | Must Meet NAAQS
methyloxirane, polymer with oxirane, mono2,4,6-tris(1-phenylethyl)phenyl ether | 70880-56-7 (Vapor) | 1000 | 100
methyloxirane, polymer with oxirane, monoalkyl ethers | 37251-67-5 (Vapor) | 1000 | 100
methyloxirane, polymer with oxirane, monoalkyl ethers | 37251-67-5 (PM) | Must Meet NAAQS | Must Meet NAAQS
methyloxirane, polymer with oxirane, monobutyl ether (polyalkylene glycol) | 9038-95-3 | 1000 | 100
m-ethylphenol | 620-17-7 | 290 | 3.3
methyl-phenol compd with 2-aminoethanol (1:1) | 67786-08-7 | 290 | 3.3
methylphosphonic dichloride | 676-97-1 | 3 | 0.3
methylquinoline, unspecified | 27601-00-9 | 260 | 26
methylstyrenated phenol | 68512-30-1 | 100 | 10
methyltetralin | 1559-81-5 | 500 | 50
methyltin tris(isooctyl thioglycollate) | 57583-34-3 | 1 | 0.1
m-ethyltoluene | 620-14-4 | 1250 | 125
methyltri (ethylmethylketoxime) silane | 22984-54-9 | 1000 | 100
methyltriacetoxysilane | 4253-34-3 | 1000 | 100
methyltrichlorosilane | 75-79-6 | 60 | 6
methyltriethoxysilane | 2031-67-6 | 1000 | 100
methyltrimethoxysilane | 1185-55-3 | 6700 | 110
methylundec-10-enoate | 111-81-9 | 340 | 34
Metolachlor | 51218-45-2 | 100 | 10
metoprolol | 83-43-2 | Must Meet NAAQS | Must Meet NAAQS
metoprolol succinate | 98418-47-4 | Must Meet NAAQS | Must Meet NAAQS
metoprolol tartrate | 56392-17-7 | Must Meet NAAQS | Must Meet NAAQS
Metribuzin | 21087-64-9 | 50 | 5
metrifonate | 52-68-6 | 110 | 11
Mevinphos | 7786-34-7 | 1 | 0.1
mica | 12001-26-2 | 30 | 3
microcrystalline wax | 63231-60-7 | Must Meet NAAQS | Must Meet NAAQS
microcrystalline wax food grade | not found | Must Meet NAAQS | Must Meet NAAQS
Mimic insecticide | 112410-23-8 | 13 | 1.3
mineral spirits | 64475-85-0 | 3500 | 350
mineral wool fibers | not found | Must Meet NAAQS | Must Meet NAAQS
Mirex | 2385-85-5 | 0.1 | 0.01
m-methylstyrene | 100-80-1 | 250 | 48
m-nitrochlorobenzene | 121-73-3 | 6.4 | 0.64
m-nitrophenol | 554-84-7 | 40 | 4
m-nitrotoluene | 99-08-1 | 110 | 11
moclobemide | 71320-77-9 | 610 | 61
modified ammonium diphosphate (cyclohexyldimethylammonium dihydrogen phosphate) | 85099-25-8 | Must Meet NAAQS | Must Meet NAAQS
modified bisphenol polyglycidyl ether | not found | 100 | 10
modified epoxy phenolic resin | 69898-58-4 | Must Meet NAAQS | Must Meet NAAQS
modified methylene diisocyanate | 150449-03-9 (Vapor) | 3.3 | 0.063
modified methylene diisocyanate | 150449-03-9 (PM) | 8.1 | 0.55
modified polyethoxylated alcohol | 68603-25-8 | 100 | 10
modified polyglycol diamines | not found | 100 | 10
molasses | 68476-78-8 | 1000 | 100
molecular sieves | not found | Must Meet NAAQS | Must Meet NAAQS
molybdate orange | 12656-85-8 | 30 | 3
molybdenum | 7439-98-7 | 30 | 3
molybdenum disulfide | 1317-33-5 | 30 | 3
molybdenum sodium oxide | 12680-49-8 | 30 | 3
molybdenum trioxide | 1313-27-5 | 30 | 3
molybdenum zinc oxide | 61583-60-6 | 20 | 2
molybdenum, insoluble compounds | not found | 30 | 3
molybdenum, soluble compounds | not found | 5 | 0.5
Monitor Technical | 10265-92-6 | 2 | 0.2
mono-(1,1,3,3-tetramethylbutylphenyl) ether polyethylene glycols | 9036-19-5 | 600 | 60
mono[(C10-16-alkyloxy)methyl] oxirane derivs | 68081-84-5 (Vapor) | 1000 | 100
mono[(C10-16-alkyloxy)methyl] oxirane derivs | 68081-84-5 (PM) | Must Meet NAAQS | Must Meet NAAQS
monoacryloyloxyethyl succinate | 50940-49-3 | Must Meet NAAQS | Must Meet NAAQS
monoammonium phosphate | 7722-76-1 | Must Meet NAAQS | Must Meet NAAQS
monoazo yellow 2512 | 2512-29-0 | Must Meet NAAQS | Must Meet NAAQS
monobromo-3-nitrilopropionamide | 1113-55-9 | 50 | 5
monochloropinacolone | 13547-70-1 | 40 | 4
monochlorosilane | 13465-78-6 | 3 | 0.3
monocrotophos | 6923-22-4 | 2.5 | 0.25
monoethanolamine | 141-43-5 | 97 | 7
monoethanolamine borate | 10377-81-8 | 20 | 2
monoethanolamine thioglycolate | 126-97-6 | 97 | 7
monofluoro phosphoric acid | 13537-32-1 | 10 | 1
monopotassium phosphite | 13977-65-6 | 50 | 5
monosodium phosphate | 7558-80-7 | Must Meet NAAQS | Must Meet NAAQS
Montmorillonite | 12141-46-7 | 50 | 5
morpholine | 110-91-8 | 36 | 40
motor oil (all viscosities) | not found | 1000 | 100
Motorcraft Synthetic Blend, API SM, ILSAC GF-4, SAE 5W-30 motor oil | not found | 1000 | 100
m-phthalodinitrile | 626-17-5 | 50 | 5
m-tolidine | 84-67-3 | 0.2 | 0.02
m-tolualdehyde | 620-23-5 | 90 | 9
m-toluidine | 108-44-1 | 90 | 9
m-tolunitrile | 620-22-4 | 500 | 50
muscovite | 1318-94-1 | 30 | 3
m-xylene | 108-38-3 | 2200 | 180
m-xylene-a,a'-diamine | 1477-55-0 | 1 | 0.1
myrcene | 123-35-3 | 2000 | 200
myristamine oxide | 3332-27-2 | Must Meet NAAQS | Must Meet NAAQS
Myristic Acid | 544-63-8 (Vapor) | 1000 | 100
Myristic Acid | 544-63-8 (PM) | Must Meet NAAQS | Must Meet NAAQS
N-(1,3-dimethylbutyl)-N'-phenyl-p-phenylenediamine | 793-24-8 | 12 | 1.2
N-(1,3-dimethylbutylidene)-N'-(2-((1,3-dimethylbutylidene)amino)ethyl)-1,2-ethanediamine | 10595-60-5 | 42 | 4.2
N-(2,3-dihydro-2-oxo-1H-benzimidazol-5-yl)-2-[(4-nitrophenyl)azo]-3-oxobutyramide | 52846-56-7 | Must Meet NAAQS | Must Meet NAAQS
N-(2-aminoethyl)-N'-(2-(1-piperazinyl)ethyl)ethylenediamine | 31295-49-5 | 610 | 61
N-(2-carboxyethyl)-N-(2-ethylhexyl)-beta-alanine, sodium salt (1:1) | 94441-92-6 | 100 | 10
N-(2-ethoxyphenyl)-N'-(2-ethylphenyl)ethanediamide | 23949-66-8 (PM) | Must Meet NAAQS | Must Meet NAAQS
N-(2-ethoxyphenyl)-N'-(2-ethylphenyl)ethanediamide | 23949-66-8 (Vapor) | 1000 | 100
N-(2-hydroxyethyl)-hexadecanamide | 544-31-0 | Must Meet NAAQS | Must Meet NAAQS
N-(2-hydroxyethyl)-octadecanamide | 111-57-9 | Must Meet NAAQS | Must Meet NAAQS
N-(3-(dibutylamino)propyl)cocoamides | 851544-20-2 | 100 | 10
N-(3-dimethylaminopropyl)-N,N-diisopropanolamine | 63469-23-8 | 97 | 7
N-(3-tridecyloxypropyl)-1,3-propanediamine, branched | 68479-04-9 | Must Meet NAAQS | Must Meet NAAQS
N-(4-butyl-2-nitrophenyl)acetamide | 3663-21-6 | Must Meet NAAQS | Must Meet NAAQS
N-(4-butylphenyl)acetamide | 3663-20-5 | Must Meet NAAQS | Must Meet NAAQS
n-(4-chloro-2,5-dimethoxyphenyl)-2-[(2,5-dimethoxy-4-[(phenylamino)sulfonyl)phenyl)azobutanamide | 12225-18-2 | Must Meet NAAQS | Must Meet NAAQS
N-(4-methylphenyl)-acetamide | 103-89-9 (Vapor) | 450 | 45
N-(4-methylphenyl)-acetamide | 103-89-9 (PM) | Must Meet NAAQS | Must Meet NAAQS
N-(5-(1,1-dimethylethyl)-1,3,4-thiadiazol-2-yl)-N,N'-dimethylurea | 34014-18-1 | Must Meet NAAQS | Must Meet NAAQS
N-(carboxymethyl)-N-(2-((2-((carboxymethyl)amino)ethyl)amino)ethyl)-glycine, trisodium salt | 75348-61-7 | Must Meet NAAQS | Must Meet NAAQS
N-(carboxymethyl)-N-[2-[(carboxymethyl)amino]ethyl]-glycine, trisodium salt | 19019-43-3 (PM) | Must Meet NAAQS | Must Meet NAAQS
N-(carboxymethyl)-N-[2-[(carboxymethyl)amino]ethyl]-glycine, trisodium salt | 19019-43-3 (Vapor) | 1000 | 100
N-(N,N-dimethylaminoethyl)-aminoethanol | 38361-86-3 | 50 | 5
N-(n-butyl)thiophosphoric triamide | 94317-64-3 | 50 | 5
N-(oxiranylmethyl)-morpholine | 6270-19-5 | 240 | 24
N-(phosphonomethyl)-glycine potassium salt | 70901-12-1 | Must Meet NAAQS | Must Meet NAAQS
N,N"-methylenediurea | 13547-17-6 | Must Meet NAAQS | Must Meet NAAQS
N,N'-(iminodi-2,1-ethanediyl)bis(N-(carboxymethyl)-glycine, tetrasodium salt | 75348-60-6 | Must Meet NAAQS | Must Meet NAAQS
N,N'-(iminodi-2,1-ethanediyl)bis-tall oil fatty amide | 68911-66-0 | 100 | 10
N,N'-(iminodi-2,1-ethanediyl)bis-tall oil fatty amide, ethoxylated | 68413-41-2 | 100 | 10
N,N'-(iminodi-2,1-ethanediyl)bis-tall oil fatty amide, phosphates | 85711-34-8 | 100 | 10
N,N'-(methyl-1,3-phenylene) bis (N',N'-dimethylurea) | 17526-94-2 | 50 | 5
N,N-(methylenedi-4,1-cyclohexanediyl)bis-aspartic acid tetraethyl ester | 136210-30-5 | 350 | 35
N,N''-(methylenedi-4,1-phenylene)bis(N',N'-dimethylurea | 10097-09-3 | Must Meet NAAQS | Must Meet NAAQS
N,N'-(m-phenylenedimaleimide) | 3006-93-7 | 10 | 1
N,N,2,4-tetramethyl-4-penten-1-amine | 68893-08-3 | 14 | 1.4
N,N,N,N',N',N'-hexamethyl-1,6-hexanediaminium dibromide | 55-97-0 | Must Meet NAAQS | Must Meet NAAQS
N,N,N',N'',N''-pentamethyl-dipropylenetriamine | 66537-05-1 | 20 | 2
N,N,N',N'-tetrakis(2-hydroxypropyl)ethylenediamine | 102-60-3 | 640 | 64
N,N,N',N'-tetramethyl-1,3-butanediamine | 97-84-7 | 180 | 18
N,N,N',N'-tetramethyl-1,3-propanediamine | 110-95-2 | 100 | 10
N,N,N',N'-tetramethyl-1,4-butanediamine | 111-51-3 | 100 | 10
N,N,N,N-tetramethyl-1,6-hexanediamine | 111-18-2 | 16 | 0.54
N,N,N,N-tetramethylethylenediamine | 110-18-9 | 250 | 25
N,N,N-trimethyl-1-dodecanaminium chloride | 112-00-5 | Must Meet NAAQS | Must Meet NAAQS
N,N,N-trimethyl-2-((1-oxo-2-propenyl)oxy)-ethanaminium chloride, homopolymer | 54076-97-0 | Must Meet NAAQS | Must Meet NAAQS
N,N,N-trimethyl-2-((1-oxo-2-propenyl)oxy)-ethanaminium chloride, polymer with 2-propenamide chlorine | 69418-26-4 | Must Meet NAAQS | Must Meet NAAQS
N,N,N-trimethyl-2-[(1-oxo-propenyl)oxy]-ethanaminium, chloride, polymer with 2-propenamide | 84593-51-1 | Must Meet NAAQS | Must Meet NAAQS
N,N,N-trimethyl-3-[(2-methyl-1-oxo-2-propen-1-yl)amino]-1-Propanaminium chloride (1:1), homopolymer | 68039-13-4 | Must Meet NAAQS | Must Meet NAAQS
N,N,N-trimethylmethanaminium bromide | 64-20-0 | 15 | 1.5
N,N,N-trimethylmethanaminium hydroxide hydrate (1:1) | 75-59-2 | 180 | 92
N,N,N'-tris(1-methylpropyl)-1,4-benzenediamine | 64381-97-1 | 100 | 10
N,N'-[methylenebis(2-methyl-4,1-cyclohexanediyl)]bisaspartic acid, 1,1',4,4'-tetraethyl ester | 136210-32-7 | 350 | 35
N,N'-[phenylenebis(methylene)] bis[12-hydroxy-octadecanamide | 55348-62-4 | 60 | 6
N,N'-1,6-hexanediylbis(12-hydroxyoctadecanamide) | 55349-01-4 (Vapor) | 1000 | 100
N,N'-1,6-hexanediylbis(12-hydroxyoctadecanamide) | 55349-01-4 (PM) | Must Meet NAAQS | Must Meet NAAQS
N,N'-bis(1,3-dimethylbutylidene)ethylenediamine | 25707-70-4 | Must Meet NAAQS | Must Meet NAAQS
N,N'-bis(2,2,6,6-tetramethyl-4-piperidinyl)-1,6-hexanediamine | 61260-55-7 | 270 | 27
N,N'-bis(2,2,6,6-tetramethyl-4-piperidinyl)-1,6-hexanediamine, polymer with morpholine-2,4,6-trichloro-1,3,5-triazine | 193098-40-7 | 100 | 10
N,N'-bis(2-aminoethyl)-1,2-ethanediamine, polymer with methyloxirane | 26950-63-0 | Must Meet NAAQS | Must Meet NAAQS
N,N'-bis(2-aminoethyl)-1,2-ethanediamine, polymer with methyloxirane and oxirane | 67939-72-4 | Must Meet NAAQS | Must Meet NAAQS
N,N-bis(2-hydroxyethyl)-C12-18-alkylamine | 71786-60-2 | 100 | 10
N,N-bis(2-hydroxypropyl)aniline | 3077-13-2 (Vapor) | 280 | 28
N,N-bis(2-hydroxypropyl)aniline | 3077-13-2 (PM) | Must Meet NAAQS | Must Meet NAAQS
N,N-bis(3-(dimethylamino)propyl)-N',N'-dimethyl-1,3-propanediamine | 33329-35-0 | 42 | 4.2
N,N-bis(3-aminopropyl)methylamine | 105-83-9 | 270 | 5.4
N,N-bis(carboxymethyl)-glycine, trisodium salt | 5064-31-3 (PM) | Must Meet NAAQS | Must Meet NAAQS
N,N-bis(carboxymethyl)-glycine, trisodium salt | 5064-31-3 (Vapor) | 1000 | 100
N,N'-bis(gamma-aminopropyl)diaminoethane | 10563-26-5 | 350 | 35
N,N-bis(hydroxyethyl) amide, C8-C18 unsaturated | 68155-07-7 | 100 | 10
N,N'-bis[3-(dimethylamino)propyl]-urea, polymer with 1,1'-oxybis[2-chloroethane] | 68555-36-2 | Must Meet NAAQS | Must Meet NAAQS
N,N-di(2-hydroxyethyl)lauramide | 120-40-1 | Must Meet NAAQS | Must Meet NAAQS
n,n-dialkyl toluidine | 613-48-9 | 90 | 9
N,N-diallyl-2,2-dichloroacetamide | 37764-25-3 | 620 | 62
N,N-diethylaniline | 91-66-7 | 100 | 10
N,N'-diethylhydroxylamine | 3710-84-7 | 400 | 40
N,N-diethyl-m-toluamide | 134-62-3 | 500 | 50
n,n-diglycidyl-4-glycidyloxyaniline | 5026-74-4 | 500 | 50
N,N-diglycidylaniline | 2095-06-9 | 500 | 50
N,N'-diisopropyl-2-methyl-1,5-pentanediamine | 121255-03-6 | 250 | 25
n,n-diisopropylethylamine | 7087-68-5 | 125 | 12.5
N,N-dimethyl ethyl amine | 598-56-1 | 60 | 6
N,N-dimethyl-1-dodecanamine | 112-18-5 | 100 | 10
N,N-dimethyl-1-octadecanamine | 124-28-7 | 100 | 10
N,N-dimethyl-2-[2-(methylamino)ethoxy]-ethanamine | 93240-93-8 | 280 | 28
N,N-dimethylaniline | 121-69-7 | 64 | 25
N,N-dimethylbenzylamine | 103-83-3 | 110 | 11
N,N-dimethylcyclohexylamine | 98-94-2 | 100 | 10
N,N-dimethyldecanamide | 14433-76-2 | 290 | 29
N,N-dimethyldodecylamine-n-oxide | 1643-20-5 | Must Meet NAAQS | Must Meet NAAQS
N,N-dimethyl-N'-(2,2,6,6-tetramethyl-4-piperidinyl)-1,3-propanediamine | 78014-16-1 | 10 | 1
N,N-dimethyl-N-octadecyl-1-octadecanaminium-(Sp-4-2)-[29H,31H-phthalocyanine-2- sulfonato-N29,N30,N31,N32]cuprate | 70750-63-9 | 10 | 1
N,N-dimethyl-N-octyl-1-decanaminium chloride | 32426-11-2 | Must Meet NAAQS | Must Meet NAAQS
N,N-dimethyl-N-propyl-1-propanaminium bromide | 52509-52-1 | 200 | 20
N,N-dimethyloctanamide | 1118-92-9 | 290 | 29
N,N-dimethyloctylamine-N-oxide | 2605-78-9 | 100 | 10
n,n-dimethyl-p-toluidine | 99-97-8 | 90 | 9
N,N-dimethyltetradecanamine | 112-75-4 | 100 | 10
n,n'-di-n-butylthiourea | 109-46-6 | Must Meet NAAQS | Must Meet NAAQS
N,N'-disalicylidene-1,2-diaminopropane | 94-91-7 | 100 | 10
N,N'-di-sec-butyl-p-phenylenediamine | 101-96-2 | 60 | 6
N,N'-di-tert-butyl ethylenediamine | 4062-60-6 | 500 | 50
N,N''-ethylene bis(12-hydroxystearamide) | 123-26-2 (PM) | Must Meet NAAQS | Must Meet NAAQS
N,N''-ethylene bis(12-hydroxystearamide) | 123-26-2 (Vapor) | 1000 | 100
N,N'-ethylenebis(stearamide) | 110-30-5 (PM) | Must Meet NAAQS | Must Meet NAAQS
N,N'-ethylenebis(stearamide) | 110-30-5 (Vapor) | 1000 | 100
n,n'-methylene bis-(2-propenamide) | 110-26-9 | 50 | 5
N-[2-(1-imidazolininyl)ethyl]-1,2-ethanediamine | 68758-73-6 | Must Meet NAAQS | Must Meet NAAQS
N-[3-(dibutylamino)propyl] coco amides, acrylates | 851545-09-0 | 100 | 10
n-[3-(dimethylamino)propyl] coco amide | 68140-01-2 | 100 | 10
N-[3-(dimethylamino)propyl] coco amides, N-oxides | 68155-09-9 | 100 | 10
N-[3-(dimethylamino)propyl]-2-methylacrylamide | 5205-93-6 | 30 | 3
N-[3-(oxiranylmethoxy)phenyl]-N-(oxiranylmethyl)-2-oxiranemethanamine | 71604-74-5 (Vapor) | 1000 | 100
N-[3-(oxiranylmethoxy)phenyl]-N-(oxiranylmethyl)-2-oxiranemethanamine | 71604-74-5 (PM) | Must Meet NAAQS | Must Meet NAAQS
N-[3-(trimethoxysilyl)propyl]ethylenediamine | 1750-24-3 | 1000 | 100
N-2-hydroxypropylammonium diazabicyclo [2.2.2] octane-2-ethylhexanoate | 103969-79-5 | Must Meet NAAQS | Must Meet NAAQS
N-acetylbenzamide | 1575-95-7 (Vapor) | 450 | 45
N-acetylbenzamide | 1575-95-7 (PM) | Must Meet NAAQS | Must Meet NAAQS
N-alkyl-N-benzylpyridinium chloride | 100765-57-9 | 30 | 3
N-aminoethylpiperazine | 140-31-8 | 610 | 61
n-amyl acetate | 628-63-7 | 2700 | 270
n-amyl amine | 110-58-7 | 150 | 15
n-amyl propionate | 624-54-4 | 230 | 23
naphtha (petroleum), full-range straight-run | 64741-42-0 | 1000 | 100
naphtha (petroleum), hydrodesulfurized light, dearomatized | 92045-53-9 | 3500 | 350
naphtha (petroleum), hydrosulfurized heavy | 64742-82-1 | 3500 | 350
naphtha (petroleum), light steam-cracked arom., polymer with light steam-cracked arom. petroleum naphtha piperylene conc. and medium steam-cracked arom. petroleum naphtha | 68527-25-3 | Must Meet NAAQS | Must Meet NAAQS
naphtha (petroleum), solvent-refined light | 64741-84-0 | 3500 | 350
naphtha [petroleum], hydrotreated light | 64742-49-0 | 3500 | 350
naphtha petroleum heavy catalytic reformed | 64741-68-0 | 1250 | 125
naphtha, coal tar, desulfurized or sweet | 8030-30-6 | 4000 | 400
naphtha, petroleum, arom-contg | 68603-08-7 | 3500 | 350
naphtha, petroleum, heavy alkylate | 64741-65-7 | 3000 | 300
naphtha, petroleum, hydrotreated, heavy | 64742-48-9 | 3000 | 300
naphtha, petroleum, light alkylate | 64741-66-8 | 3500 | 350
naphtha, petroleum, light catalytic reformed | 64741-63-5 | 1250 | 125
naphtha, petroleum, light steam-cracked arom, piperylene conc, polymd | 68478-07-9 | 1800 | 180
naphthalene | 91-20-3 | 440 | 50
naphthalene diisocyanate | 25551-28-4 | 0.7 | 0.1
naphthalene oils, distillates (coal tar) | 84650-04-4 | 40 | 4
naphthenic acid | 1338-24-5 | 1000 | 100
naphthenic acids, reaction products with diethylenetriamine | 68131-13-5 (Not Defined) | 1000 | 100
naphthenic acids, reaction products with diethylenetriamine | 68131-13-5 (PM) | 50 | 5
naphthenic distillate, heavy, solvent extract | 64742-11-6 | 1000 | 100
naphthenic mineral oil | 64742-03-6 | 1000 | 100
naphthol red | 6535-46-2 | Must Meet NAAQS | Must Meet NAAQS
naphtholite | 64742-06-9 | 4200 | 420
natural gas condensates, petroleum | 64741-47-5 | 3500 | 350
natural gas condensates, sweet | 68919-39-1 | 3500 | 350
natural gas, dried | 68410-63-9 | 18000 | 1800
natural gasoline | 68425-31-0 | 3500 | 350
n-butane | 106-97-8 | 66000 | 7100
n-butyl acetate | 123-86-4 | 11000 | 1400
n-butyl benzoate | 136-60-7 | 250 | 25
n-butyl chloride | 109-69-3 | 2700 | 270
n-butyl chloroformate | 592-34-7 | 5 | 0.5
n-butyl ethyl magnesium | 62202-86-2 | 40 | 4
n-butyl levulinate | 2052-15-5 | 1750 | 175
n-butyl methacrylate copolymer | 28262-63-7 | Must Meet NAAQS | Must Meet NAAQS
n-butyl propionate | 590-01-2 | 230 | 23
N-butyl-2,2,6,6-tetramethylpiperidin-4-amine | 36177-92-1 | 10 | 1
n-butyl-4,4-di(t-butylperoxy) valerate | 995-33-5 | 100 | 10
n-butylamine | 109-73-9 | 60 | 6
N-butylaniline | 1126-78-9 | 100 | 10
N-butylbenzenesulfonamide | 3622-84-2 | 210 | 21
N-butyldiethanolamine | 102-79-4 | 500 | 50
n-butyllithium | 109-72-8 | 2 | 0.2
n-butyronitrile | 109-74-0 | 220 | 22
N-coco alkyltrimethylenediamines | 61791-63-7 | 100 | 10
N-coco alkyltrimethylenediamines, acetates | 61791-64-8 | 100 | 10
N-coco alkyltrimethylenediamines, diglycolates | 68911-70-6 | 100 | 10
n-decane | 124-18-5 | 1700 | 330
N-decyl-1-decanamine | 1120-49-6 | 100 | 10
n-dodecyl benzene | 123-01-3 | 2450 | 245
N-dodecyl-1-dodecanamine | 3007-31-6 | 100 | 10
n-dodecyl-3-mercaptopropionate | 6380-71-8 | 25 | 2.5
n-dodecylbenzene sulfonic acid | 1886-81-3 (PM) | Must Meet NAAQS | Must Meet NAAQS
n-dodecylbenzene sulfonic acid | 1886-81-3 (Vapor) | 600 | 60
N-dodecyl-N-methyl-1-dodecanamine | 2915-90-4 | 100 | 10
neodecanoic acid | 26896-20-8 (Vapor) | 1000 | 100
neodecanoic acid | 26896-20-8 (PM) | Must Meet NAAQS | Must Meet NAAQS
neodecanoic acid, ethenyl ester | 51000-52-3 | 200 | 20
neodecanoyl chloride | 40292-82-8 | 180 | 18
neodymium chloride | 10024-93-8 | Must Meet NAAQS | Must Meet NAAQS
neodymium tris(7,7-dimethyloctanoate) | 106726-11-8 | Must Meet NAAQS | Must Meet NAAQS
neoheptanoic acid | 33113-10-9 | 530 | 53
neoheptanoyl chloride | 15721-22-9 | 190 | 7.9
neopentane | 463-82-1 | 59000 | 7100
neopentyl glycol | 126-30-7 (PM) | Must Meet NAAQS | Must Meet NAAQS
neopentyl glycol | 126-30-7 (Vapor) | 2500 | 250
neopentyl glycol diacrylate | 2223-82-7 | 10 | 1
neopentyl glycol diglycidyl ether | 17557-23-2 | 1000 | 100
neopentyl glycol monoisobutyrate | 5919-84-6 | 500 | 50
nephelene syenite | not found | 27 | 2
nepheline syenite | 37244-96-5 | 50 | 5
nerol | 106-25-2 | 340 | 34
N-ethyl-2-hydroxy-N,N-bis(2-hydroxyethyl)-ethanaminium, diesters with tall-oil fatty acids Et sulfates (salts) | 69669-41-6 | Must Meet NAAQS | Must Meet NAAQS
N-ethyl-2-methylallylamine | 18328-90-0 | 14 | 1.4
N-ethyl-2-methylbenzene sulfonamide | 1077-56-1 | 210 | 21
N-ethylethanaminium acetate | 20726-63-0 | Must Meet NAAQS | Must Meet NAAQS
n-ethyl-o-toluidine | 94-68-8 | 90 | 9
N-ethyl-p-toluenesulfonamide | 80-39-7 | 210 | 21
n-ethyltoluene sulfonamide | 8047-99-2 | 210 | 21
n-formyl morpholine | 4394-85-8 | 240 | 24
n-heptane | 142-82-5 | 10000 | 2700
n-heptyl benzene | 1078-71-3 | 2450 | 245
n-hexane | 110-54-3 | 5600 | 200
n-hexyl acetate | 142-92-7 | 3000 | 300
nickel | 7440-02-0 | 0.33 | 0.059
nickel antimony titanium dioxide rutile | 8007-18-9 | 0.33 | 0.059
nickel carbonate hydroxide | 12607-70-4 | 0.33 | 0.059
nickel carbonyl | 13463-39-3 | 0.33 | 0.059
nickel chloride | 7718-54-9 | 0.33 | 0.059
nickel dihydrogen phosphate | 10381-36-9 | 0.33 | 0.059
nickel oxide | 1313-99-1 | 0.33 | 0.059
nickel slag abrasive | not found | Must Meet NAAQS | Must Meet NAAQS
nickel subsulfide | 12035-72-2 | 0.33 | 0.059
nickel sulfate | 7786-81-4 | 0.33 | 0.059
nickel sulfide | 11113-75-0 | 0.33 | 0.059
nickel titanate | 12653-76-8 | 0.33 | 0.059
nickel(II) carbonate hydroxide tetrahydrate | 12244-51-8 | 0.33 | 0.059
nickel, inorganic compounds | not found | 0.33 | 0.059
nicotine | 54-11-5 | 5 | 0.5
niobium | 7440-03-1 | 50 | 5
N-isopropylhydroxylamine | 5080-22-8 (Vapor) | 560 | 56
N-isopropylhydroxylamine | 5080-22-8 (PM) | Must Meet NAAQS | Must Meet NAAQS
N-isopropylimidazole | 4532-96-1 | 100 | 10
nitric acid | 7697-37-2 | 50 | 5
nitric oxide | 10102-43-9 | 300 | 30
nitrilotriacetic acid | 139-13-9 | 10 | 1
nitrilotriacetonitrile | 7327-60-8 | Must Meet NAAQS | Must Meet NAAQS
nitrobenzene | 98-95-3 | 50 | 5
nitrocellulose | 9004-70-0 | Must Meet NAAQS | Must Meet NAAQS
nitroethane | 79-24-3 | 3100 | 310
nitroethanol | 625-48-9 | 3100 | 310
nitrogen dioxide | 10102-44-0 | Must Meet NAAQS | Must Meet NAAQS
nitrogen trifluoride | 7783-54-2 | 290 | 29
nitroglycerin | 55-63-0 | 1 | 0.1
nitromethane | 75-52-5 | 500 | 50
nitrosodiethanolamine | 1116-54-7 | 1 | 0.1
nitrosoguanidine | 70-25-7 | 30 | 3
nitrosomethylvinylamine | 4549-40-0 | 8 | 0.8
nitrous oxide | 10024-97-2 | 4500 | 450
nitroxylene | 25168-04-1 | 110 | 11
N-methyl pyrrolidine | 120-94-5 | 70 | 7
N-methyl-2-pyrrolidone | 872-50-4 | 420 | 42
n-methylacetamide | 79-16-3 | 360 | 36
N-methylcyclohexanamine | 100-60-7 | 80 | 8
N-methyldiethanolamine | 105-59-9 | 96 | 9.6
N-methylglycine, N-(C12-18-alkylsulfonyl) derivs., sodium salts | 68411-99-4 | Must Meet NAAQS | Must Meet NAAQS
N-methyl-methanamine polymer with (chloromethyl)oxirane | 25988-97-0 | Must Meet NAAQS | Must Meet NAAQS
N-methylmethanaminium N-[(hydroxyphosphinato)methyl]glycine | 34494-04-7 | Must Meet NAAQS | Must Meet NAAQS
N-methyl-N,2,4,6-tetranitroaniline | 479-45-8 | 15 | 1.5
N-methyl-N-hydroxyethyl-N-hydroxyethoxyethylamine | 68213-98-9 | 100 | 10
n-nitrosodiethylamine | 55-18-5 | 1 | 0.1
n-nitrosodimethylamine | 62-75-9 | 1 | 0.1
N-nitrosodi-n-butylamine | 924-16-3 | 1 | 0.1
N-nitrosodi-n-propylamine | 621-64-7 | 1 | 0.1
n-nitrosodiphenylamine | 86-30-6 | 1 | 0.1
N-nitrosomethylethylamine | 10595-95-6 | 1 | 0.1
N-nitrosomorpholine | 59-89-2 | 140 | 14
n-nitrosopiperidine | 100-75-4 | 1 | 0.1
n-nitrosopyrrolidine | 930-55-2 | 1 | 0.1
n-nonane | 111-84-2 | 4800 | 450
n-nonenes | 27215-95-8 | 5700 | 570
n-nonyl benzene | 79554-39-5 | 2450 | 245
n-octane | 111-65-9 | 5600 | 540
n-octyl benzene | 2189-60-8 | 2450 | 245
N-octyl pyrrolidone | 2687-94-7 | 420 | 42
N-octylbicycloheptenedicarboximide | 113-48-4 | 810 | 81
nonacosane | 630-03-5 | Must Meet NAAQS | Must Meet NAAQS
nonadecane | 629-92-5 | Must Meet NAAQS | Must Meet NAAQS
nonanal | 124-19-6 | 1500 | 150
nonanoic acid | 112-05-0 | 120 | 64
nonanol | 143-08-8 | 1500 | 150
nonanoyl chloride | 764-85-2 | 190 | 7.9
non-metallic coating pigment, not otherwise specified | not found | Must Meet NAAQS | Must Meet NAAQS
nonyl octanoate | 7786-48-3 | 500 | 50
nonylphenol ethoxylate, branched | 68412-54-4 | Must Meet NAAQS | Must Meet NAAQS
nonylphenol, ethoxylated, phosphated, ethanolamine salt | 59139-23-0 (PM) | Must Meet NAAQS | Must Meet NAAQS
nonylphenol, ethoxylated, phosphated, ethanolamine salt | 59139-23-0 (Not Defined) | 100 | 10
nonylphenol, mixed isomers | 25154-52-3 | 170 | 17
nonylphenoxypoly(ethyleneoxy)ethanol | 9016-45-9 (Vapor) | 600 | 60
nonylphenoxypoly(ethyleneoxy)ethanol | 9016-45-9 (PM) | Must Meet NAAQS | Must Meet NAAQS
Norflurazon | 27314-13-2 | Must Meet NAAQS | Must Meet NAAQS
n-pentane | 109-66-0 | 59000 | 7100
N-phenyl-1-naphthylamine | 90-30-2 | Must Meet NAAQS | Must Meet NAAQS
N-phenyl-benzenamine, reaction product with 2,4,4-trimethylpentene | 68411-46-1 | Must Meet NAAQS | Must Meet NAAQS
n-phosphomethyliminodiacetic acid | 5994-61-6 | Must Meet NAAQS | Must Meet NAAQS
n-propyl acetate | 109-60-4 | 8350 | 835
n-propyl butyrate | 105-66-8 | 3000 | 300
n-propyl carbonate | 37226-36-1 (PM) | Must Meet NAAQS | Must Meet NAAQS
n-propyl carbonate | 37226-36-1 (Vapor) | 500 | 50
n-propyl chloride | 540-54-5 | 2700 | 270
n-propyl chloroformate | 109-61-5 | 18 | 1.8
n-propyl mercaptan | 107-03-9 | 3.7 | 1.6
n-propyl n-valerate | 141-06-0 | 840 | 84
n-propylbenzene | 103-65-1 | 2500 | 250
n-propyltrichlorosilane | 141-57-1 | 14 | 1.4
N-sec-butyl-1,4-benzenediamine | 10029-30-8 (PM) | Must Meet NAAQS | Must Meet NAAQS
N-sec-butyl-1,4-benzenediamine | 10029-30-8 (Not Defined) | 60 | 6
n-tallow alkyl-1,1'-iminobis-2-propanol | 68951-72-4 | 400 | 40
N-tallow alkyldipropylenetriamines | 61791-57-9 | 400 | 40
N-tallow alkyltrimethylenediamine acetates, ethoxylated | 68603-73-6 | 400 | 40
N-tallow alkyltrimethylenediamines | 61791-55-7 | 400 | 40
N-tallow alkyltrimethylenediamines dioleates | 68153-99-1 | 400 | 40
N-tallow alkyltrimethylenediamines dodecylbenzene sulfonates | 68154-00-7 | 400 | 40
N-tallow alkyltrimethylenediamines oleates | 61791-53-5 | 400 | 40
N-tallow alkyltrimethylenediamines, ethoxylated | 61790-85-0 | 400 | 40
N-tallow alkyltrimethylenediamines, ethoxylated, compds, with oxidized light petroleum distillate | 68037-51-4 | 400 | 40
N-tallow alkyltrimethylenediamines, polymers with epichlorohydrin | 149084-66-2 | 400 | 40
N-tallow alkyltris (trimethylene) tetra-amines | 151661-99-3 | 400 | 40
n-tolyldiethanol amine | 91-99-6 | 20 | 2
nuisance dust, not otherwise specified | not found | Must Meet NAAQS | Must Meet NAAQS
n-undecane | 1120-21-4 | 3500 | 350
N-vinyl-2-pyrrolidone | 88-12-0 | 6.9 | 0.41
nylon 11 | 25587-80-8 | Must Meet NAAQS | Must Meet NAAQS
nylon 12 | 25038-74-8 | Must Meet NAAQS | Must Meet NAAQS
nylon 6 | 25038-54-4 | Must Meet NAAQS | Must Meet NAAQS
nylon 6:66:610 | 25191-90-6 | Must Meet NAAQS | Must Meet NAAQS
O,O'-bis(2-aminopropyl) polypropylene glycol-block-polyethylene glycol-block-polypropylene glycol | 65605-36-9 | 180 | 18
O,O'-diethyl dithiophosphate | 298-06-6 | 140 | 14
O,O-diisopropyl dithiophosphoric acid | 107-56-2 | 140 | 14
O,O-dimethylphosphorochloridothioate | 2524-03-0 | 30 | 3
o-anisidine | 90-04-0 | 5 | 0.5
o-chloroaniline | 95-51-2 | 46 | 4.6
o-chlorobenzylidene malononitrile | 2698-41-1 | 4 | 0.4
o-chlorophenol | 95-57-8 | 19 | 30
o-chlorostyrene | 2039-87-4 | 2850 | 285
o-coumaric acid | 614-60-8 | Must Meet NAAQS | Must Meet NAAQS
o-cresol | 95-48-7 | 4.4 | 10
octabenzone | 1843-05-6 | Must Meet NAAQS | Must Meet NAAQS
octachloronaphthalene | 2234-13-1 | 1 | 0.1
octacosane | 630-02-4 | Must Meet NAAQS | Must Meet NAAQS
octadecanamide | 124-26-5 (PM) | Must Meet NAAQS | Must Meet NAAQS
octadecanamide | 124-26-5 (Vapor) | 1000 | 100
octadecane | 593-45-3 | 3500 | 350
octadecanedioic acid, methyl ester | 1472-93-1 | Must Meet NAAQS | Must Meet NAAQS
octadecenylamine | 112-90-3 | 100 | 10
octadecenylsuccinic anhydride (ODSA-T) | 28777-98-2 | 240 | 24
octadecyl 3-(3,5-di-tert-butyl-4-hydroxyphenyl)propionate | 2082-79-3 | Must Meet NAAQS | Must Meet NAAQS
octaethyleneglycol octyl ether | 26468-86-0 | 1000 | 100
octafluorocyclobutane | 115-25-3 | 10000 | 1000
octafluoropropane | 76-19-7 | 10000 | 1000
octamethyl pyrophosphoramide | 152-16-9 | 1.3 | 0.13
octamethylcyclotetrasiloxane | 556-67-2 | 1000 | 100
octamethyltrisiloxane | 107-51-7 | 1000 | 100
octanal | 124-13-0 | 1500 | 150
octane-1,2-diol | 1117-86-8 | 1000 | 100
octanoic acid | 124-07-2 | 600 | 90
octanoyl chloride | 111-64-8 | 190 | 7.9
octatrienes | not found | 340 | 34
octene | 25377-83-7 | 3400 | 340
octyl formate | 112-32-3 | 3000 | 300
octyl mercaptan | 111-88-6 | 30 | 3
octyl sulfide | 2690-08-6 | 110 | 14
octylamidopropyl betaine | 73772-46-0 (Vapor) | 600 | 60
octylamidopropyl betaine | 73772-46-0 (PM) | Must Meet NAAQS | Must Meet NAAQS
octylamine | 111-86-4 | 60 | 6
octylphenol | 27193-28-8 | 290 | 3.3
o-diethylbenzene | 135-01-3 | 2500 | 250
O-ethyl O-(4-nitrophenyl) phenylphosphonothioate | 2104-64-5 | 1 | 0.1
o-ethyltoluene | 611-14-3 | 1250 | 125
oil distillate | 64742-63-8 | 1000 | 100
oil of sassafras | 8006-80-2 | 1120 | 112
oils, fuel | 77650-28-3 | 1000 | 100
O-isopropyl ethylcarbamothioate | 141-98-0 | 50 | 5
Oleamide | 301-02-0 | Must Meet NAAQS | Must Meet NAAQS
olefin sulfides | not found | 30 | 3
oleic acid | 112-80-1 | 100 | 10
oleic acid polymer | 70321-87-8 | Must Meet NAAQS | Must Meet NAAQS
oleic acid, sodium salt | 143-19-1 | 100 | 10
oleic diethanol amide | 93-83-4 | 100 | 10
oleoyl sarcosine | 110-25-8 (PM) | Must Meet NAAQS | Must Meet NAAQS
oleoyl sarcosine | 110-25-8 (Vapor) | 1000 | 100
oleyl alcohol | 143-28-2 (Not Defined) | 1500 | 150
oleyl alcohol | 143-28-2 (PM) | Must Meet NAAQS | Must Meet NAAQS
oleyl betaine | 871-37-4 | Must Meet NAAQS | Must Meet NAAQS
oleyl diamine | 31017-53-5 | 100 | 10
oligomers of polyethylene terephthalate mixture | not found | 50 | 5
o-methyl cyclohexanone | 583-60-8 | 2300 | 230
o-methylstyrene | 611-15-4 | 250 | 48
o-nitrochlorobenzene | 88-73-3 | 6.4 | 0.64
o-nitrophenol | 88-75-5 | 40 | 4
o-nitrotoluene | 88-72-2 | 110 | 11
o-phenylene diamine | 95-54-5 | 1 | 0.1
O-phosphorylethanolamine | 1071-23-4 (PM) | Must Meet NAAQS | Must Meet NAAQS
O-phosphorylethanolamine | 1071-23-4 (Vapor) | 500 | 50
o-phthalodinitrile | 91-15-6 | 10 | 1
orange 5 pigment | 3468-63-1 | Must Meet NAAQS | Must Meet NAAQS
Orange II sodium salt | 633-96-5 | Must Meet NAAQS | Must Meet NAAQS
orange oil | 8008-57-9 | 1000 | 100
organic peroxide | not found | 100 | 10
organo clay (modified bentonite) | 68953-58-2 | Must Meet NAAQS | Must Meet NAAQS
organophilic clay | 71011-26-2 | Must Meet NAAQS | Must Meet NAAQS
organosilane | not found | 1000 | 100
organosiloxane | not found | 1000 | 100
organosiloxane polymer (PM) | not found | Must Meet NAAQS | Must Meet NAAQS
organosiloxane polymer (Vapor) | not found | 1000 | 100
organosulfur compound, generic, not otherwise specified | not found | 50 | 5
Orthene | 30560-19-1 | Must Meet NAAQS | Must Meet NAAQS
orthoboric acid, sodium salt | 13840-56-7 | 20 | 2
ortho-cresyl glycidyl ether | 2210-79-9 | 50 | 5
ortho-cymene | 527-84-4 | 2750 | 275
o-sec-butyl phenol | 89-72-5 | 310 | 31
osmium tetroxide | 20816-12-0 | 0.02 | 0.002
o-tert-amyl phenol | 3279-27-4 | 89 | 8.9
o-tert-butyl phenol | 88-18-6 | 89 | 8.9
o-tolualdehyde | 529-20-4 | 90 | 9
o-toluic acid | 118-90-1 | 150 | 15
o-toluidine | 95-53-4 | 90 | 9
o-toluidine, n-ethyl-m-toluidine, 50/50% mixture | not found | 90 | 9
o-tolunitrile | 529-19-1 | 500 | 50
o-toluoyl chloride | 933-88-0 | 190 | 7.9
overbased calcium sulfonate | not found | Must Meet NAAQS | Must Meet NAAQS
oxacycloheptane | 592-90-5 | 70 | 7
oxalic acid | 144-62-7 | 10 | 1
oxalic acid, dihydrate | 6153-56-6 | 10 | 1
oxalyl chloride | 79-37-8 | 800 | 80
Oxamyl | 23135-22-0 | 15 | 1.5
oxazole | 288-42-6 | 100 | 10
oxirane, generic, not otherwise specified (PM) | not found | Must Meet NAAQS | Must Meet NAAQS
oxirane, generic, not otherwise specified (Vapor) | not found | 1000 | 100
oxirane, reaction products with ammonium, distn residues | 68953-70-8 (Vapor) | 1000 | 100
oxirane, reaction products with ammonium, distn residues | 68953-70-8 (PM) | Must Meet NAAQS | Must Meet NAAQS
oxoaluminum benzonate/stearate | 151911-66-9 | 50 | 5
oxo-decyl acetate | 108419-34-7 | 2750 | 275
oxo-hexyl acetate | 88230-35-7 | 2750 | 275
oxo-methyl acetate | not found | 2750 | 275
oxotellane oxide | 7446-07-3 | 1 | 0.1
oxo-tridecyl acetate | 108419-35-8 | 2750 | 275
oxyalkylated amines (PM) | not found | Must Meet NAAQS | Must Meet NAAQS
oxyalkylated amines (Vapor) | not found | 600 | 60
oxybis[dodecylbenzenesulfonic acid], disodium salt | 25167-32-2 (PM) | Must Meet NAAQS | Must Meet NAAQS
oxybis[dodecylbenzenesulfonic acid], disodium salt | 25167-32-2 (Vapor) | 600 | 60
Oxydiazon | 19666-30-9 | Must Meet NAAQS | Must Meet NAAQS
Oxyfluorfen | 42874-03-3 | 16 | 1.6
oxygen difluoride | 7783-41-7 | 1.1 | 0.11
o-xylene | 95-47-6 | 2200 | 180
P,P'-(iminobis(2,1-ethanediyliminomethylene))bis-phosphonic acid, N,N-bis(phosphonomethyl) derivative, sodium salt | 68399-68-8 | Must Meet NAAQS | Must Meet NAAQS
P,P',P'',P'''-(((phosphonomethyl)imino)bis(2,1-ethanediylnitrilobis(methylene)))tetrakis-phosphonic acid, ammonium salt | 70714-66-8 | Must Meet NAAQS | Must Meet NAAQS
P,P',P'',P'''-(((phosphonomethyl)imino)bis(6,1-hexanediylnitrilobis(methylene)))tetrakis-phosphonic acid, reaction products with ammonia-diethylene glycol reaction product morpholine derivs. residues | 87396-22-3 | Must Meet NAAQS | Must Meet NAAQS
p,p'-oxybis[benzenesulfonylhydrazide] | 80-51-3 (Vapor) | 600 | 60
p,p'-oxybis[benzenesulfonylhydrazide] | 80-51-3 (PM) | Must Meet NAAQS | Must Meet NAAQS
palladium | 7440-05-3 | 50 | 5
palladium chloride | 7647-10-1 | 50 | 5
palladium nitrate | 10102-05-3 | 50 | 5
palm oil, methyl esters | 91051-32-0 (Vapor) | 1000 | 100
palm oil, methyl esters | 91051-32-0 (PM) | Must Meet NAAQS | Must Meet NAAQS
palmitic acid | 57-10-3 | 1000 | 100
p-aminobenzoic acid | 150-13-0 | Must Meet NAAQS | Must Meet NAAQS
p-aminodiphenylamine | 101-54-2 | 100 | 10
p-anisidine | 104-94-9 | 5 | 0.5
para-cymene | 99-87-6 | 2750 | 275
para-dodecylphenol | 210555-94-5 | 170 | 17
paraffin hydrocarbon, not otherwise specified | not found | 3500 | 350
paraffin oil | 8012-95-1 (PM) | Must Meet NAAQS | Must Meet NAAQS
paraffin oil | 8012-95-1 (Vapor) | 1000 | 100
paraffin wax (fume) | 8002-74-2 (Vapor) | 1000 | 100
paraffin wax (fume) | 8002-74-2 (PM) | 20 | 2
paraffin wax, petroleum, clay treated | 64742-43-4 (PM) | 20 | 2
paraffin wax, petroleum, clay treated | 64742-43-4 (Vapor) | 1000 | 100
paraffin waxes and hydrocarbon waxes, oxidized, lithium salts | 68649-48-9 (PM) | Must Meet NAAQS | Must Meet NAAQS
paraffin waxes and hydrocarbon waxes, oxidized, lithium salts | 68649-48-9 (Vapor) | 1000 | 100
paraffinic distillate | 64741-89-5 | 1000 | 100
paraffinic mineral oil | 64742-62-7 | 1000 | 100
paraffins (petroleum), normal C5-20 | 64771-72-8 | 3500 | 350
paraformaldehyde | 30525-89-4 | 60 | 6
paraldehyde | 123-63-7 | 440 | 44
Paraquat | 4685-14-7 | 1 | 0.1
paraquat dichloride | 1910-42-5 | 1 | 0.1
Parathion | 56-38-2 | 0.5 | 0.05
partially hydrogenated polyphenyls, quaterphenyls and higher | 68956-74-1 | Must Meet NAAQS | Must Meet NAAQS
particulate matter | not found | Must Meet NAAQS | Must Meet NAAQS
p-benzoquinone dioxime | 105-11-3 | 4 | 0.4
p-chloroaniline | 106-47-8 | 46 | 4.6
p-chlorobenzaldehyde | 104-88-1 | 90 | 9
p-chlorophenol | 106-48-9 | 300 | 30
p-chlorophenyl-dimethylurea | 150-68-5 | Must Meet NAAQS | Must Meet NAAQS
p-cresol | 106-44-5 | 4.4 | 10
PD4016 Dispersant | 86753-82-4 | Must Meet NAAQS | Must Meet NAAQS
p-diethylbenzene | 105-05-5 | 2500 | 250
p-diisobutylbenzene | 17171-78-7 | 1250 | 125
PEG-12 ditallate | 61791-01-3 | 1000 | 100
Pendimethalin | 40487-42-1 | 100 | 10
pentaborane | 19624-22-7 | 0.13 | 0.013
pentachlorobenzene | 608-93-5 | 1000 | 100
pentachloroethane | 76-01-7 | 400 | 40
pentachloronaphthalene | 1321-64-8 | 5 | 0.5
pentachloronitrobenzene | 82-68-8 | 5 | 0.5
pentachlorophenol | 87-86-5 | 5 | 0.5
pentachloropyridine | 2176-62-7 | 80 | 8
pentadecanoic acid | 1002-84-2 | Must Meet NAAQS | Must Meet NAAQS
pentadiene, all isomers | not found | 1800 | 180
pentaerythritol | 115-77-5 | 50 | 5
pentaerythritol distearate | 13081-97-5 | 100 | 10
pentaerythritol monooleate | 10332-32-8 | 1000 | 100
pentaerythritol tetraacrylate | 4986-89-4 | 10 | 1
pentaerythritol tetrakis(3-(3,5-di-tert-butyl-4-hydroxyphenyl)propionate) | 6683-19-8 | Must Meet NAAQS | Must Meet NAAQS
pentaerythritol tetranitrate | 78-11-5 | 50 | 5
pentaerythritol triacrylate | 3524-68-3 | 10 | 1
pentaerythrityl tetrakis(3-mercaptopropionate) | 7575-23-7 | 25 | 2.5
pentaethyl benzene | 605-01-6 | 2450 | 245
pentaethylene glycol | 4792-15-8 (Vapor) | 1000 | 100
pentaethylene glycol | 4792-15-8 (PM) | Must Meet NAAQS | Must Meet NAAQS
pentaethylene glycol monomethyl ether | 23778-52-1 | 1000 | 100
pentaethylene glycol, monobutyl ether | 23601-39-0 (Vapor) | 10000 | 1000
pentaethylene glycol, monobutyl ether | 23601-39-0 (PM) | Must Meet NAAQS | Must Meet NAAQS
pentaethylenehexamine | 4067-16-7 | 630 | 63
pentafluorobenzene | 363-72-4 | 4400 | 440
pentamethylbenzene | 700-12-9 | 1250 | 125
pentamethylene diamine | 462-94-2 | 200 | 20
pentamine | 306-53-6 | Must Meet NAAQS | Must Meet NAAQS
pentane, all isomers | 92046-46-3 | 59000 | 7100
pentanedinitrile | 544-13-8 | 50 | 5
pentanol, mixture of isomers | 30899-19-5 | 730 | 73
pentasodium diethylenetriamine pentacetate | 140-01-2 | Must Meet NAAQS | Must Meet NAAQS
pentasodium thiosulfate | 10102-17-7 | 20 | 2
Pentazocine | 359-83-1 | 20 | 2
pentyl benzene | 538-68-1 | 2450 | 245
pentyl dihydrogen phosphate | 2382-76-5 | 100 | 10
pentyl ether | 693-65-2 | 1000 | 100
pentyl formate | 638-49-3 | 3000 | 300
peracetic acid | 79-21-0 | 17 | 1.7
perchloric acid | 7601-90-3 | 190 | 7.9
perchloromethyl mercaptan | 594-42-3 | 8 | 0.8
perchloryl fluoride | 7616-94-6 (Not Defined) | 17 | 8.1
perchloryl fluoride ¦ For air permit reviews in agricultural areas | 7616-94-6 (For air permit reviews in agricultural areas) | 2.8 | 0.57
perchloryl fluoride ¦ For air permit reviews in agricultural areas with cattle | 7616-94-6 (For air permit reviews in agricultural areas with cattle) |  | 0.71
perfluorinated compounds | not found | 200 | 20
perfluoro(isobutyl) methyl ether | 163702-08-7 | 200 | 20
perfluoro(propyl vinyl ether) | 1623-05-8 (Not Defined) | 10000 | 1000
perfluoro(propyl vinyl ether) | 1623-05-8 (PM) | Must Meet NAAQS | Must Meet NAAQS
perfluorobutyl ethylene | 19430-93-4 | 10230 | 1023
perfluoroisobutylene | 382-21-8 | 0.8 | 0.08
perfluorooctanesulfonic acid (PFOS) | 1763-23-1 | 0.1 | 0.01
perfluorooctanoic acid and its inorganic salts | 335-67-1 | 0.05 | 0.005
perfluorotri-n-butylamine | 86508-42-1 | 200 | 20
periodic acid | 10450-60-9 | 10 | 1
perlite | 93763-70-3 | Must Meet NAAQS | Must Meet NAAQS
Permethrin | 52645-53-1 | 50 | 5
peroxydisulfuric acid | 13445-49-3 | 10 | 1
peroxymonosulfuric acid | 7722-86-3 | 50 | 5
Perrindo Maroon 179 | 5521-31-3 | Must Meet NAAQS | Must Meet NAAQS
persulfate | not found | 10 | 1
perylene | 198-55-0 | 0.5 | 0.05
perylene pigment | 128-69-8 | Must Meet NAAQS | Must Meet NAAQS
pesticide, generic, not otherwise specified | not found | 50 | 5
p-ethylphenol | 123-07-9 | 290 | 3.3
p-ethyltoluene | 622-96-8 | 1250 | 125
petroleum coke, calcined | 64743-05-1 | 50 | 5
petroleum coke, unclacined | 64741-79-3 | 50 | 5
petroleum distillates | 8002-05-9 | 3500 | 350
petroleum distillates, intermediate catalytic cracked | 64741-60-2 | 2450 | 245
petroleum distillates, light vacuum | 70592-77-7 | 3500 | 350
petroleum distillates, solvent-refined middle | 64741-91-9 | 3500 | 350
petroleum ether | 8032-32-4 | 3500 | 350
petroleum extracts, light paraffinic distillate solvent | 64742-05-8 | 1000 | 100
petroleum jelly | 8009-03-8 (Vapor) | 1000 | 100
petroleum jelly | 8009-03-8 (PM) | Must Meet NAAQS | Must Meet NAAQS
petroleum naphtha, catalytic reformed | 68955-35-1 | 1250 | 125
petroleum naphtha, light steam-cracked debenzenized polymers hydrogenated | 68132-00-3 | 2450 | 245
petroleum naphtha, light steam-cracked, C5-fraction, oligomer | 68478-08-0 | 3500 | 350
petroleum polymers, viscous | 64741-71-5 | 1000 | 100
petroleum products, hydrofiner-powerformer reformates (contains benzene) | 68514-79-4 | 1250 | 125
petroleum residues, vaccum distillates | 68955-27-1 (PM) | Must Meet NAAQS | Must Meet NAAQS
petroleum residues, vaccum distillates | 68955-27-1 (Not Defined) | 1000 | 100
petroleum sulfonic acids, sodium salts | 68608-26-4 | 1000 | 100
phenacetin | 62-44-2 | 5 | 0.5
phenalene | 203-80-5 | 0.5 | 0.05
phenanthrene | 85-01-8 | 8 | 0.8
phenethyl acetate | 103-45-7 | 1000 | 100
phenethyl butyrate | 103-52-6 | 1000 | 100
phenethyl isobutyrate | 103-48-0 | 1000 | 100
phenethyl propionate | 122-70-3 | 1000 | 100
phenethyl salicylate | 87-22-9 | Must Meet NAAQS | Must Meet NAAQS
phenidone | 92-43-3 (Vapor) | 450 | 45
phenidone | 92-43-3 (PM) | Must Meet NAAQS | Must Meet NAAQS
phenol | 108-95-2 | 150 | 3.3
phenol mixed oils (mixture) | not found | 200 | 20
phenol red, sodium salt | 34487-61-1 | Must Meet NAAQS | Must Meet NAAQS
phenothiazine | 92-84-2 | Must Meet NAAQS | Must Meet NAAQS
phenyl acetate | 122-79-2 | 500 | 50
phenyl butyl phosphoric acid | 46438-39-5 | 10 | 1
phenyl chloroformate | 1885-14-9 | 7 | 0.7
phenyl formate | 1864-94-4 | 500 | 50
phenyl glycidyl ether | 122-60-1 | 6 | 0.6
phenyl glycidyl ether adduct 2,2-bis(4-hydroxyphenyl)propane | 71230-68-7 | 50 | 5
phenyl hydrazine | 100-63-0 | 4.4 | 0.44
phenyl isocyanate | 103-71-9 | 0.7 | 0.1
phenyl isothiocyanate | 103-72-0 | 0.7 | 0.1
phenyl mercaptan | 108-98-5 | 4.2 | 0.5
phenyl vinyl ether | 766-94-9 | 410 | 41
phenyl xylyl ethane | 6196-95-8 | 30 | 3
phenylacetic acid | 103-82-2 (Vapor) | 500 | 50
phenylacetic acid | 103-82-2 (PM) | Must Meet NAAQS | Must Meet NAAQS
phenylethyl alcohol | 60-12-8 | 500 | 50
phenylglyoxylic acid | 611-73-4 (PM) | Must Meet NAAQS | Must Meet NAAQS
phenylglyoxylic acid | 611-73-4 (Vapor) | 500 | 50
phenylphosphine | 638-21-1 | 2.3 | 0.23
phenylphosphoric acid | 701-64-4 | 100 | 10
phenylpropanolamine hydrochloride | 154-41-6 | Must Meet NAAQS | Must Meet NAAQS
phenylpropyl alcohol | 122-97-4 | 1100 | 110
phenyltriethoxysilane | 780-69-8 | 1000 | 100
phenyltrimethoxysilane | 2996-92-1 | 1000 | 100
Phorate | 298-02-2 | 0.5 | 0.05
Phosalone | 2310-17-0 | 25 | 2.5
phosgene | 75-44-5 | 4 | 0.4
Phosmet | 732-11-6 | 20 | 2
phosphate, generic, not otherwise specified | not found | 100 | 10
phosphated alkyl ethoxylate, potassium salt | 154518-40-8 | 600 | 60
phosphine | 7803-51-2 | 4.2 | 0.42
phosphonate | not found | Must Meet NAAQS | Must Meet NAAQS
phosphonic acid | 10294-56-1 | 10 | 1
phosphonic acid [1,6-hexane diylbis (methylene)] tetrakis potassium salt | 38820-59-6 | Must Meet NAAQS | Must Meet NAAQS
phosphoric acid | 7664-38-2 | 10 | 1
phosphoric acid 2-hydroxyethyl methacrylate ester | 52628-03-2 | Must Meet NAAQS | Must Meet NAAQS
phosphoric acid, ammonium salt | 10124-31-9 | Must Meet NAAQS | Must Meet NAAQS
phosphoric acid, decyl octyl ester | 68186-45-8 | Must Meet NAAQS | Must Meet NAAQS
phosphoric acid, diisooctyl ester | 27215-10-7 | Must Meet NAAQS | Must Meet NAAQS
phosphoric acid, dipotassium salt | 7758-11-4 | Must Meet NAAQS | Must Meet NAAQS
phosphoric acid, isodecyl ester | 56572-86-2 | Must Meet NAAQS | Must Meet NAAQS
phosphoric acid, mono(2-ethylhexyl) ester | 1070-03-7 | 100 | 10
phosphoric acid, mono-C10-12-alkyl esters, ethoxylated | 68908-64-5 | 100 | 10
phosphoric acid, monoisooctyl ester | 26403-12-3 | Must Meet NAAQS | Must Meet NAAQS
phosphoric acid, reaction products with aluminum hydroxide and chromium oxide | 92203-02-6 | 3.6 | 0.041
phosphoric acid, sodium salt | 7632-05-5 | Must Meet NAAQS | Must Meet NAAQS
phosphoric acid, trisodium salt (chlorinated) | 56802-99-4 | Must Meet NAAQS | Must Meet NAAQS
phosphorochloridothioic acid, O-ethyl O-(1-methylethyl) ester | 51162-51-7 | 70 | 7
phosphorodithioic acid ester, zinc salt | 2929-95-5 (Vapor) | 1500 | 150
phosphorodithioic acid ester, zinc salt | 2929-95-5 (PM) | Must Meet NAAQS | Must Meet NAAQS
phosphorous acid | 13598-36-2 | 10 | 1
phosphorus | 7723-14-0 | 1 | 0.1
phosphorus acid, isodecyl diphenyl ester | 26544-23-0 | 50 | 5
phosphorus fertilizer | not found | 50 | 5
phosphorus oxychloride | 10025-87-3 | 6 | 0.6
phosphorus pentafluoride | 7647-19-0 (Not Defined) | 17 | 8.1
phosphorus pentafluoride ¦ For air permit reviews in agricultural areas | 7647-19-0 (For air permit reviews in agricultural areas) | 2.8 | 0.57
phosphorus pentafluoride ¦ For air permit reviews in agricultural areas with cattle | 7647-19-0 (For air permit reviews in agricultural areas with cattle) |  | 0.71
phosphorus pentasulfide | 1314-80-3 | 10 | 1
phosphorus pentoxide | 1314-56-3 | 20 | 2
phosphorus trichloride | 7719-12-2 | 11 | 1.1
phthalate ester | not found | 50 | 5
phthalate ester 37 | 63515-48-0 | 50 | 5
phthalic acid | 88-99-3 | Must Meet NAAQS | Must Meet NAAQS
phthalic acid, benzyl alkyl (C7-C8) ester | 68515-40-2 | 50 | 5
phthalic acid, diundecyl ester | 3648-20-2 | 50 | 5
phthalic anhydride | 85-44-9 | 60 | 6
phthalo blue | 12239-87-1 | Must Meet NAAQS | Must Meet NAAQS
phthaloyl chloride | 88-95-9 | 28 | 2.8
p-hydroxybenzoic acid, methyl ester | 99-76-3 (Vapor) | 500 | 50
p-hydroxybenzoic acid, methyl ester | 99-76-3 (PM) | Must Meet NAAQS | Must Meet NAAQS
Picloram | 1918-02-1 | Must Meet NAAQS | Must Meet NAAQS
picric acid | 88-89-1 | 1 | 0.1
Pigment Blue 29 | 57455-37-5 | Must Meet NAAQS | Must Meet NAAQS
Pigment Orange 64 | 72102-84-2 | Must Meet NAAQS | Must Meet NAAQS
Pigment Orange 72 | 78245-94-0 | Must Meet NAAQS | Must Meet NAAQS
Pigment Orange 74 | 85776-14-3 | Must Meet NAAQS | Must Meet NAAQS
pigment red 12 (lead free) | 6410-32-8 | Must Meet NAAQS | Must Meet NAAQS
pigment red 122 | 980-26-7 | Must Meet NAAQS | Must Meet NAAQS
Pigment Red 166 | 3905-19-9 | Must Meet NAAQS | Must Meet NAAQS
Pigment Red 176 | 12225-06-8 | Must Meet NAAQS | Must Meet NAAQS
Pigment Red 177 | 4051-63-2 | Must Meet NAAQS | Must Meet NAAQS
Pigment Red 184 | 99402-80-9 | Must Meet NAAQS | Must Meet NAAQS
Pigment Red 185 | 51920-12-8 | Must Meet NAAQS | Must Meet NAAQS
Pigment Red 188 | 61847-48-1 | Must Meet NAAQS | Must Meet NAAQS
Pigment Red 202 | 3089-17-6 | Must Meet NAAQS | Must Meet NAAQS
Pigment Red 220 | 68259-05-2 | Must Meet NAAQS | Must Meet NAAQS
Pigment Red 254 | 84632-65-5 | Must Meet NAAQS | Must Meet NAAQS
Pigment Red 264 | 88949-33-1 | Must Meet NAAQS | Must Meet NAAQS
pigment Red 48:1 | 7585-41-3 | Must Meet NAAQS | Must Meet NAAQS
pigment red 49:1 | 1103-38-4 | Must Meet NAAQS | Must Meet NAAQS
pigment red 49:2 | 1103-39-5 | Must Meet NAAQS | Must Meet NAAQS
Pigment Red 52:1 | 17852-99-2 | Must Meet NAAQS | Must Meet NAAQS
Pigment Red 53:1 | 5160-02-1 | Must Meet NAAQS | Must Meet NAAQS
Pigment Red 81:1 | 80083-40-5 | Must Meet NAAQS | Must Meet NAAQS
Pigment Violet 2 | 1326-04-1 | Must Meet NAAQS | Must Meet NAAQS
pigment violet 23 | 6358-30-1 | Must Meet NAAQS | Must Meet NAAQS
pigment yellow | 6358-31-2 | Must Meet NAAQS | Must Meet NAAQS
Pigment Yellow 110 | 5590-18-1 | Must Meet NAAQS | Must Meet NAAQS
Pigment Yellow 138 | 30125-47-4 | Must Meet NAAQS | Must Meet NAAQS
Pigment Yellow 139 | 36888-99-0 | Must Meet NAAQS | Must Meet NAAQS
Pigment Yellow 151 | 31837-42-0 | Must Meet NAAQS | Must Meet NAAQS
Pigment Yellow 155 | 68516-73-4 | Must Meet NAAQS | Must Meet NAAQS
Pigment Yellow 17 | 4531-49-1 | Must Meet NAAQS | Must Meet NAAQS
Pigment Yellow 170 | 31775-16-3 | Must Meet NAAQS | Must Meet NAAQS
Pigment yellow 180 | 77804-81-0 | Must Meet NAAQS | Must Meet NAAQS
pigment yellow 65 | 6528-34-3 | Must Meet NAAQS | Must Meet NAAQS
pimelic acid | 111-16-0 | 360 | 36
pine extract | 94266-48-5 | 1120 | 112
pine oil | 8002-09-3 | 1120 | 112
piperazine | 110-85-0 | 1 | 0.1
piperazine dihydrochloride | 142-64-3 | 1 | 0.1
piperidine | 110-89-4 | 40 | 4
piperonal | 120-57-0 | 500 | 50
piperonyl butoxide | 51-03-6 | 500 | 50
piperonyl sulfoxide | 120-62-7 | 500 | 50
pitch, coal tar-petroleum | 68187-57-5 | 0.5 | 0.05
pivalic acid | 75-98-9 (PM) | Must Meet NAAQS | Must Meet NAAQS
pivalic acid | 75-98-9 (Vapor) | 500 | 50
pivaloyl chloride | 3282-30-2 | 40 | 4
plastic dust | not found | Must Meet NAAQS | Must Meet NAAQS
platinum | 7440-06-4 | 10 | 1
platinum dicarbonyl dichloride | 73018-55-0 | 0.02 | 0.002
platinum nitrate | 18496-40-7 | 0.02 | 0.002
platinum(0)-1,3-divinyl-1,1,3,3-tetramethyldisiloxane | 68478-92-2 | 0.02 | 0.002
platinum, insoluble compounds | not found | 10 | 1
platinum, soluble compounds | not found | 0.02 | 0.002
Pluronic 10R-5, 25R2, 31R1, L-101 | 9003-11-6 | 1000 | 100
p-mentha-1,5-diene | 99-83-2 | 1100 | 110
p-menthane | 99-82-1 | 1100 | 110
p-menthane-1,8-diamine | 80-52-4 | 20 | 2
p-methylbenzyl alcohol | 589-18-4 | 600 | 60
p-methylstyrene | 622-97-9 | 250 | 48
p-nitroaniline | 100-01-6 | 30 | 3
p-nitrophenol | 100-02-7 | 10 | 1
p-nitrotoluene | 99-99-0 | 110 | 11
poly(1,4-butanediol), tolylene 2,4-diisocyanate terminated | 9069-50-5 | 8.1 | 0.55
poly(1-butene) | 9003-28-5 | 5000 | 500
poly(2-chloro-1,3 /2,3 dichloro-1,3-butadiene) | 25067-95-2 | Must Meet NAAQS | Must Meet NAAQS
poly(alpha-methylstyrene) | 25014-31-7 | Must Meet NAAQS | Must Meet NAAQS
poly(bisphenol A carbonate) | 103598-77-2 (Vapor) | 500 | 50
poly(bisphenol A carbonate) | 103598-77-2 (PM) | Must Meet NAAQS | Must Meet NAAQS
poly(bisphenol A-co-epichlorohydrin), glycidyl end-capped | 25036-25-3 (Vapor) | 1000 | 100
poly(bisphenol A-co-epichlorohydrin), glycidyl end-capped | 25036-25-3 (PM) | Must Meet NAAQS | Must Meet NAAQS
poly(dicyclopentadiene-co-p-cresol) | 68610-51-5 | Must Meet NAAQS | Must Meet NAAQS
poly(dimethylamine-co-epichlorohydrin-co-ethylenediamine) | 42751-79-1 | Must Meet NAAQS | Must Meet NAAQS
poly(dimethylaminoethyl methacrylate) | 25154-86-3 (PM) | Must Meet NAAQS | Must Meet NAAQS
poly(dimethylaminoethyl methacrylate) | 25154-86-3 (Vapor) | 500 | 50
poly(dimethylsiloxane), vinyl terminated | 68083-19-2 | 1000 | 100
poly(di-n-butoxy) titanoxane | 9022-96-2 | 1000 | 100
poly(ethylene glycol) | 25322-68-3 (Vapor) | 1000 | 100
poly(ethylene glycol) | 25322-68-3 (PM) | Must Meet NAAQS | Must Meet NAAQS
poly(ethylene glycol) dibenzoate | 9004-86-8 | 1000 | 100
poly(ethylene glycol) monolaurate | 9004-81-3 | 600 | 60
poly(ethylene glycol) monomethyl ether | 9004-74-4 | 1000 | 100
poly(ethylene-co-1-butene) | 25087-34-7 | Must Meet NAAQS | Must Meet NAAQS
poly(isobutyl methacrylate) | 9011-15-8 | Must Meet NAAQS | Must Meet NAAQS
poly(lactic acid) | 26100-51-6 (Vapor) | 500 | 50
poly(lactic acid) | 26100-51-6 (PM) | Must Meet NAAQS | Must Meet NAAQS
poly(methyl methacrylate) | 9011-14-7 (Vapor) | 370 | 37
poly(methyl methacrylate) | 9011-14-7 (PM) | Must Meet NAAQS | Must Meet NAAQS
poly(methyl methacrylate-co-butyl methacrylate) | 25608-33-7 | Must Meet NAAQS | Must Meet NAAQS
poly(methyl methacrylate-co-ethyl acrylate) | 9010-88-2 | Must Meet NAAQS | Must Meet NAAQS
poly(methylhydrosiloxane) | 63148-57-2 | 1000 | 100
poly(methylphenylsiloxane) | 63148-58-3 | 1000 | 100
poly(neopentyl glycol adipate) | 27925-07-1 (PM) | Must Meet NAAQS | Must Meet NAAQS
poly(neopentyl glycol adipate) | 27925-07-1 (Not Defined) | 4300 | 430
poly(oxy-1,2-ethanediyl), .alpha.-tridecyl-.omega.-hydroxy-, phosphate, ammonium salt | 69029-43-2 | Must Meet NAAQS | Must Meet NAAQS
poly(oxy-1,2-ethanediyl), alpha-(nonylphenyl)-omega-hydroxy-, phosphate, ammonium salt | 68511-21-7 | Must Meet NAAQS | Must Meet NAAQS
poly(oxy-1,2-ethanediyl),alpha,alpha'-[[methyl[3-(tridecyloxy)propyl]iminio]di-2,1-ethanediyl]bis[omega-hydroxy-, branched, chlorides | 68610-19-5 | 180 | 18
poly(oxypropylene) glycerol adipate | 68439-20-3 | Must Meet NAAQS | Must Meet NAAQS
poly(propylene glycol) | 25322-69-4 (Vapor) | 1000 | 100
poly(propylene glycol) | 25322-69-4 (PM) | Must Meet NAAQS | Must Meet NAAQS
poly(propylene glycol) diglycidyl ether | 26142-30-3 | Must Meet NAAQS | Must Meet NAAQS
poly(propylene glycol) methacrylate | 39420-45-6 (PM) | Must Meet NAAQS | Must Meet NAAQS
poly(propylene glycol) methacrylate | 39420-45-6 (Vapor) | 1000 | 100
poly(propylene glycol), tolylene 2,4-diisocyanate terminated | 9057-91-4 | 8.1 | 0.55
poly(propylene oxide) | 25322-62-7 | 1000 | 100
poly(styrene-co-alpha-methylstyrene) | 9011-11-4 | Must Meet NAAQS | Must Meet NAAQS
poly(vinyl chloride-co-isobutyl vinyl ether) | 25154-85-2 | Must Meet NAAQS | Must Meet NAAQS
poly-(vinyl chloride-co-vinyl acetate-co-hydroxypropyl acrylate) | 39317-41-4 | Must Meet NAAQS | Must Meet NAAQS
poly(vinyl chloride-co-vinyl acetate-co-vinyl alcohol) | 25086-48-0 | Must Meet NAAQS | Must Meet NAAQS
poly(vinyl fluoride) | 24981-14-4 | Must Meet NAAQS | Must Meet NAAQS
poly[oxy{methyl-1,2-ethanediyl},alpha-[2-{aminocarbonyl}amino]methylethyl]-omega-[2-aminocarbonyl]amino]methylethoxy]- | 65605-54-1 | 180 | 18
polyacrylamide | 9003-05-8 | Must Meet NAAQS | Must Meet NAAQS
polyacrylic acid | 9003-01-4 | 18 | 1.8
polyalkene, generic, not otherwise specified (PM) | not found | Must Meet NAAQS | Must Meet NAAQS
polyalkene, generic, not otherwise specified (Vapor) | not found | 1000 | 100
polyalkylene glycol lubricant | not found | 1000 | 100
polyalkylene polydimethylsiloxane | 68938-54-5 (Vapor) | 1000 | 100
polyalkylene polydimethylsiloxane | 68938-54-5 (PM) | Must Meet NAAQS | Must Meet NAAQS
polyaluminum chloride | 1327-41-9 | 50 | 5
polyalyldiglycol carbonate, polymeric abrasive | 25656-90-0 (PM) | Must Meet NAAQS | Must Meet NAAQS
polyalyldiglycol carbonate, polymeric abrasive | 25656-90-0 (Vapor) | 500 | 50
polyamide | not found | 100 | 10
polyamide/polyolefin thixotrope | not found | 50 | 5
polyamidoamide adduct | not found | Must Meet NAAQS | Must Meet NAAQS
polyamidoamines | 106906-26-7 | Must Meet NAAQS | Must Meet NAAQS
polyamine, generic, not otherwise specified | not found | 100 | 10
polyaminoimidazoline, fatty acid amido amine | not found | Must Meet NAAQS | Must Meet NAAQS
polybutene | 9003-29-6 | 5000 | 500
polybutoxyethanol | 9004-77-7 | 600 | 60
polychlorinated biphenyls | 1336-36-3 | 0.1 | 0.01
polychlorinated dibenzodioxins (all congeners) | not found |  | 3e-08
polycyclic aromatic hydrocarbons | 130498-29-2 | 0.5 | 0.05
polycyclic aromatic hydrocarbons, < 10% b[a]p, not otherwise specified | not found | 0.5 | 0.05
polydextrose | 68424-04-4 | Must Meet NAAQS | Must Meet NAAQS
polydimethylsiloxane | 9016-00-6 (PM) | Must Meet NAAQS | Must Meet NAAQS
polydimethylsiloxane | 9016-00-6 (Vapor) | 1000 | 100
polydimethylsiloxane, hydroxy terminated | 70131-67-8 (PM) | Must Meet NAAQS | Must Meet NAAQS
polydimethylsiloxane, hydroxy terminated | 70131-67-8 (Vapor) | 1000 | 100
polyester with acid functionality | not found | Must Meet NAAQS | Must Meet NAAQS
polyether polyol (PM) | not found | Must Meet NAAQS | Must Meet NAAQS
polyether polyol (Vapor) | not found | 1000 | 100
polyetherether ketone | 29658-26-2 | Must Meet NAAQS | Must Meet NAAQS
polyethlene glycol phenyl ether phosphate | 39464-70-5 (PM) | Must Meet NAAQS | Must Meet NAAQS
polyethlene glycol phenyl ether phosphate | 39464-70-5 (Vapor) | 600 | 60
polyethylene | 9002-88-4 | Must Meet NAAQS | Must Meet NAAQS
polyethylene glycol alkylphenyl ether | 9041-29-6 | 600 | 60
polyethylene glycol dimethyl ether | not found | 1000 | 100
polyethylene glycol mono(3-(tetramethyl-1-(trimethylsiloxy)disiloxanyl)propyl)ether | 27306-78-1 (Vapor) | 1000 | 100
polyethylene glycol mono(3-(tetramethyl-1-(trimethylsiloxy)disiloxanyl)propyl)ether | 27306-78-1 (PM) | Must Meet NAAQS | Must Meet NAAQS
polyethylene glycol mono(distyrylphenyl)ether | 104376-75-2 | 600 | 60
polyethylene glycol mono-4-nonylphenyl ether | 26027-38-3 | 600 | 60
polyethylene glycol monoalkyl ether | 9043-30-5 | 1000 | 100
polyethylene glycol monomethyl ether | 95507-80-5 | 1000 | 100
polyethylene glycol monooleate | 9004-96-0 | 200 | 20
polyethylene glycol monooleyl ether | 9004-98-2 | 1000 | 100
polyethylene imine | 9002-98-6 | 270 | 27
polyethylene terephthalate | 25038-59-9 | 50 | 5
polyethyleneimine | 26913-06-4 | 125 | 12.5
polyethylenepolyamine acetates | 68333-87-9 | 100 | 10
polyethylenepolyamine-fatty acids, C18-unsaturated, dimer condensate | 68410-23-1 (PM) | Must Meet NAAQS | Must Meet NAAQS
polyethylenepolyamine-fatty acids, C18-unsaturated, dimer condensate | 68410-23-1 (Vapor) | 1000 | 100
polyethylenepolyamines | 68131-73-7 | 100 | 10
polyethylenepolyamines, ethoxylated, phosphonomethylated | 68966-36-9 | 100 | 10
polyethylenepolyamines, ethoxylated, phosphonomethylated, sodium salt | 70900-16-2 | 180 | 18
polyethylenepolyamines, reaction products with succinic anhydride polyisobutenyl derivs. | 84605-20-9 (PM) | Must Meet NAAQS | Must Meet NAAQS
polyethylenepolyamines, reaction products with succinic anhydride polyisobutenyl derivs. | 84605-20-9 (Vapor) | 700 | 70
polyethylenimine polyamide salts | not found | 100 | 10
polyglycerine | 25618-55-7 | 1000 | 100
polyglycol, generic | not found | 1000 | 100
polyisobutenyl substituted succinic anhydrides AEEA | 185630-94-8 | 100 | 10
polyisobutenyl substituted succinic anhydrides DMAPA | 118685-27-3 | 100 | 10
polyisobutylenes | 9003-27-4 | 23000 | 7100
polyisoprene | 9003-31-0 | Must Meet NAAQS | Must Meet NAAQS
polyketimine curing agent | not found | Must Meet NAAQS | Must Meet NAAQS
polylactide resin | 9051-89-2 | Must Meet NAAQS | Must Meet NAAQS
polymethoxy bicyclic oxazolidine | 56709-13-8 | 50 | 5
polymethylene polyphenyl and polyalkylphenyl amine | 69178-40-1 | 100 | 10
polymethylene polyphenyl isocyanate | 9016-87-9 | 8.1 | 0.55
polymethylenepolyphenylisocyanate, propoxylated glycerin polymer | 57029-46-6 | 8.1 | 0.55
polymethylphenyl siloxanes | 63148-52-7 (PM) | Must Meet NAAQS | Must Meet NAAQS
polymethylphenyl siloxanes | 63148-52-7 (Vapor) | 1000 | 100
polymethylsiloxane | 68440-84-6 (Vapor) | 1000 | 100
polymethylsiloxane | 68440-84-6 (PM) | Must Meet NAAQS | Must Meet NAAQS
polyolefin alkyl phenol alkyl amine | not found | 100 | 10
polyolefin amide alkeneamine | not found | 100 | 10
polyoxyalkylene sulfate | not found | Must Meet NAAQS | Must Meet NAAQS
polyoxyethylene (23) lauryl ether | 9006-65-9 | 1000 | 100
polyoxyethylene sorbitan monolaurate | 9005-64-5 (PM) | Must Meet NAAQS | Must Meet NAAQS
polyoxyethylene sorbitan monolaurate | 9005-64-5 (Vapor) | 600 | 60
polyoxyethylene sorbitan trioleate | 9005-70-3 | 1000 | 100
polyoxymethylene | 9002-81-7 | Must Meet NAAQS | Must Meet NAAQS
polyoxypropylenediamine | 9046-10-0 | 180 | 18
poly-pale ester 10 | 68475-37-6 | Must Meet NAAQS | Must Meet NAAQS
polyphosphoric acid | 8017-16-1 | 10 | 1
polyphosphoric acids, compds with ethoxylated coco alkylamines | 68132-19-4 (Vapor) | 600 | 60
polyphosphoric acids, compds with ethoxylated coco alkylamines | 68132-19-4 (PM) | Must Meet NAAQS | Must Meet NAAQS
polyphosphoric acids, esters with triethanolamine, sodium salts | 68131-72-6 | 10 | 1
polyphosphoric acids, sodium salts | 68915-31-1 | 10 | 1
polypropylene | 9003-07-0 (PM) | Must Meet NAAQS | Must Meet NAAQS
polypropylene | 9003-07-0 (Vapor) | 1000 | 100
polypropylene glycol monomethyl ether | 37286-64-9 | 1000 | 100
polypropylene polyoxyethylene monooctadecyl ether | 9038-43-1 | 1000 | 100
polyquaternary amine chloride | not found | 100 | 10
polyquaternium 6 | 93357-85-8 | Must Meet NAAQS | Must Meet NAAQS
polysaccharides | not found | Must Meet NAAQS | Must Meet NAAQS
polysilicic acid, ethyl ester | 9044-80-8 | Must Meet NAAQS | Must Meet NAAQS
polysiloxanes, di-Me, hydroxy-terminated, ethoxylated propoxylated | 64365-23-7 (Vapor) | 1000 | 100
polysiloxanes, di-Me, hydroxy-terminated, ethoxylated propoxylated | 64365-23-7 (PM) | Must Meet NAAQS | Must Meet NAAQS
polysiloxanes, di-Me,3-[3-[(3-coco amidopropyl)dimethylammonio]-2-hydroxypropoxy]propylgroup-terminated, acetates, salts | 134737-05-6 (Vapor) | 1000 | 100
polysiloxanes, di-Me,3-[3-[(3-coco amidopropyl)dimethylammonio]-2-hydroxypropoxy]propylgroup-terminated, acetates, salts | 134737-05-6 (PM) | Must Meet NAAQS | Must Meet NAAQS
polysiloxanes, di-Me,di-Ph, hydroxy-terminated | 68951-93-9 (Vapor) | 1000 | 100
polysiloxanes, di-Me,di-Ph, hydroxy-terminated | 68951-93-9 (PM) | Must Meet NAAQS | Must Meet NAAQS
Polysorbate 80 | 9005-65-6 | 1000 | 100
polystyrene | 9003-53-6 | Must Meet NAAQS | Must Meet NAAQS
polytetrafluoroethylene | 9002-84-0 | Must Meet NAAQS | Must Meet NAAQS
polytetramethylene glycols | 25190-06-1 (Vapor) | 1000 | 100
polytetramethylene glycols | 25190-06-1 (PM) | Must Meet NAAQS | Must Meet NAAQS
polyurethane | 9009-54-5 | Must Meet NAAQS | Must Meet NAAQS
polyvinyl alcohol | 9002-89-5 (Vapor) | 100 | 10
polyvinyl alcohol | 9002-89-5 (PM) | Must Meet NAAQS | Must Meet NAAQS
polyvinyl chloride | 9002-86-2 | 50 | 5
polyvinyl terpolymer | not found | Must Meet NAAQS | Must Meet NAAQS
Portland cement | 65997-15-1 | 50 | 5
potassium | 7440-09-7 | 20 | 2
potassium acetate | 127-08-2 | Must Meet NAAQS | Must Meet NAAQS
potassium acrylate | 10192-85-5 | Must Meet NAAQS | Must Meet NAAQS
potassium aluminosilicate | 12269-78-2 | 50 | 5
potassium aluminum silicate | 68476-25-5 | 50 | 5
potassium borates | 20786-60-1 | 20 | 2
potassium borohydride | 13762-51-1 | 20 | 2
potassium bromate | 7758-01-2 | 1 | 0.1
potassium bromide | 7758-02-3 | Must Meet NAAQS | Must Meet NAAQS
potassium carbonate | 584-08-7 | Must Meet NAAQS | Must Meet NAAQS
potassium chloride | 7447-40-7 | Must Meet NAAQS | Must Meet NAAQS
potassium chromate | 7789-00-6 | 0.39 | 0.0043
potassium citrate | 866-84-2 | Must Meet NAAQS | Must Meet NAAQS
potassium dichromate | 7778-50-9 | 0.39 | 0.0043
potassium dicyanoaurate(I) | 13967-50-5 | 20 | 2
potassium dihydrogen phosphate | 7778-77-0 | Must Meet NAAQS | Must Meet NAAQS
potassium dodecylbenzenesulfonic acid | 27177-77-1 | 30 | 3
potassium ferricyanide | 13746-66-2 | Must Meet NAAQS | Must Meet NAAQS
potassium fluoborate | 14075-53-7 | Must Meet NAAQS | Must Meet NAAQS
potassium fluoride | 7789-23-3 (Not Defined) | 17 | 8.1
potassium fluoride ¦ For air permit reviews in agricultural areas | 7789-23-3 (For air permit reviews in agricultural areas) | 2.8 | 0.57
potassium fluoride ¦ For air permit reviews in agricultural areas with cattle | 7789-23-3 (For air permit reviews in agricultural areas with cattle) |  | 0.71
potassium fluoroalkyl carboxylate | 2991-51-7 (Not Defined) | 17 | 8.1
potassium fluoroalkyl carboxylate ¦ For air permit reviews in agricultural areas | 2991-51-7 (For air permit reviews in agricultural areas) | 2.8 | 0.57
potassium fluoroalkyl carboxylate ¦ For air permit reviews in agricultural areas with cattle | 2991-51-7 (For air permit reviews in agricultural areas with cattle) |  | 0.71
potassium fluozirconate | 16923-95-8 | 50 | 5
potassium formate | 590-29-4 | Must Meet NAAQS | Must Meet NAAQS
potassium glycolate | 1932-50-9 | Must Meet NAAQS | Must Meet NAAQS
potassium humate | 68514-28-3 | Must Meet NAAQS | Must Meet NAAQS
potassium hydrogen diacetate | 4251-29-0 | Must Meet NAAQS | Must Meet NAAQS
potassium hydroxide | 1310-58-3 | 20 | 2
potassium hydroxyacetate | 25904-89-6 | Must Meet NAAQS | Must Meet NAAQS
potassium iodide | 7681-11-0 | 50 | 5
potassium laurate | 10124-65-9 | Must Meet NAAQS | Must Meet NAAQS
potassium nitrate | 7757-79-1 | Must Meet NAAQS | Must Meet NAAQS
potassium n-methyldithiocarbamate solution | 137-41-7 | Must Meet NAAQS | Must Meet NAAQS
potassium oleate | 143-18-0 | 100 | 10
potassium oxide | 12136-45-7 | Must Meet NAAQS | Must Meet NAAQS
potassium permanganate | 7722-64-7 | 1 | 0.1
potassium persulfate | 7727-21-1 | 10 | 1
potassium phosphate tribasic | 7778-53-2 | Must Meet NAAQS | Must Meet NAAQS
potassium silicate | 1312-76-1 | Must Meet NAAQS | Must Meet NAAQS
potassium sorbate | 24634-61-5 | Must Meet NAAQS | Must Meet NAAQS
potassium stannate | 12142-33-5 | 20 | 2
potassium sulfate (2:1) | 7778-80-5 | Must Meet NAAQS | Must Meet NAAQS
potassium sulfite | 10117-38-1 | Must Meet NAAQS | Must Meet NAAQS
potassium thiosulfate | 10294-66-3 | 20 | 2
potassium titanate | 59766-31-3 | 50 | 5
potassium tripolyphosphate | 13845-36-8 | Must Meet NAAQS | Must Meet NAAQS
potassium vanadate | 13769-43-2 | 0.5 | 0.05
potassium zinc chromate | 11103-86-9 | 0.39 | 0.0043
p-phenetidine | 156-43-4 | 150 | 15
p-phenylenediamine | 106-50-3 | 1 | 0.1
p-Propionylphenol | 70-70-2 | Must Meet NAAQS | Must Meet NAAQS
p-quinone | 106-51-4 | 4 | 0.4
praseodymium chloride | 10361-79-2 | Must Meet NAAQS | Must Meet NAAQS
praseodymium oxide (Pr2O3) | 12036-32-7 | Must Meet NAAQS | Must Meet NAAQS
praseodymium(III) nitrate hexahydrate | 10361-80-5 | Must Meet NAAQS | Must Meet NAAQS
Pronamide | 23950-58-5 | Must Meet NAAQS | Must Meet NAAQS
Propachlor | 1918-16-7 | Must Meet NAAQS | Must Meet NAAQS
propamocarb hydrochloride | 25606-41-1 | 50 | 5
propane | 74-98-6 | Simple Asphyxiant | Simple Asphyxiant
propane-1,2-diol, propoxylated | 29434-03-5 (PM) | Must Meet NAAQS | Must Meet NAAQS
propane-1,2-diol, propoxylated | 29434-03-5 (Vapor) | 600 | 60
Propanil | 709-98-8 | 15 | 1.5
propargyl alcohol | 107-19-7 | 20 | 2
propargyl butylcarbamate | 76114-73-3 | 50 | 5
propazine | 139-40-2 | 50 | 5
propenamide, homopolymer | 25038-45-3 | Must Meet NAAQS | Must Meet NAAQS
propenyl propyl benzoate | 197178-94-2 | 220 | 22
propiconazole | 60207-90-1 | 70 | 7
propionaldehyde | 123-38-6 | 92 | 40
propionaldehyde dipropyl acetal | 4744-11-0 | 1000 | 100
propionamide | 79-05-0 | 1000 | 100
propionic acid | 79-09-4 | 85 | 30
propionic anhydride | 123-62-6 | 250 | 25
propionitrile | 107-12-0 | 140 | 14
propiophenone | 93-55-0 | 190 | 19
Propoxur | 114-26-1 | 5 | 0.5
propoxylated alcohol - polyether polyol | not found | 1500 | 150
propoxylated C9-11 alcohols | 68920-69-4 | 600 | 60
propoxylated neopentyl glycol diacrylate | 84170-74-1 | 10 | 1
propoxylated tallow diamine | not found | 400 | 40
propyl acrylate | 925-60-0 | 60 | 20
propyl butylethylthiocarbamate | 1114-71-2 | 50 | 5
propyl formate | 110-74-7 | 3000 | 300
propyl nitrate | 627-13-4 | 1100 | 110
propyl propionate | 106-36-5 | 4750 | 475
propyl-2,2,6,6-tetramethylpiperidin-4-amine | not found | 10 | 1
propylamine | 107-10-8 | 120 | 12
propylcyclohexane | 1678-92-8 | 3500 | 350
propylcyclopentane | 2040-96-2 | 3500 | 350
propylene | 115-07-1 | Simple Asphyxiant | Simple Asphyxiant
propylene carbonate | 108-32-7 | 500 | 50
propylene diamine | 78-90-0 | 42 | 17
propylene dichloride still bottoms | not found | 460 | 46
propylene glycol | 57-55-6 | 1800 | 18
propylene glycol allyl ether | 1331-17-5 | 330 | 33
propylene glycol butyl ether | 29387-86-8 | 1000 | 100
propylene glycol dibenzoate | 19224-26-1 | 220 | 22
propylene glycol dinitrate | 6423-43-4 | 3 | 0.3
propylene glycol isobutyl ether | 23436-19-3 | 2500 | 250
propylene glycol isopropyl ether | 110-48-5 | 2600 | 260
propylene glycol monoethyl ether | 1569-02-4 | 2200 | 220
propylene glycol mono-n-butyl ether | 10215-33-5 | 730 | 73
propylene glycol monopropyl ether | 30136-13-1 | 1000 | 100
propylene glycol mono-t-butyl ether | 57018-52-7 | 730 | 73
propylene glycol phenyl ether | 4169-04-4 | 1860 | 186
propylene oxide | 75-56-9 | 70 | 7
propylene oxide/styrene monomer | not found | 250 | 25
propylparaben | 94-13-3 | Must Meet NAAQS | Must Meet NAAQS
propyltriethoxysilane | 2550-02-9 | 1000 | 100
propyltrimethoxysilane | 1067-25-0 | 1000 | 100
propyne | 74-99-7 | 16400 | 1640
protein hydrolysate | 9015-54-7 | 400 | 40
proteinase | 9001-92-7 | 240 | 24
Prothioconazole | 178928-70-6 | Must Meet NAAQS | Must Meet NAAQS
p-sec-butyl phenol | 99-71-8 | 130 | 13
p-tert-amyl phenol | 80-46-6 (PM) | 35 | 3.5
p-tert-amyl phenol | 80-46-6 (Vapor) | 700 | 70
p-tert-butylphenol | 98-54-4 | 38 | 3.8
p-tert-butylphenyl glycidyl ether | 3101-60-8 (PM) | Must Meet NAAQS | Must Meet NAAQS
p-tert-butylphenyl glycidyl ether | 3101-60-8 (Vapor) | 1000 | 100
p-tolualdehyde | 104-87-0 | 90 | 9
p-toluene sulfonyl chloride | 98-59-9 | Must Meet NAAQS | Must Meet NAAQS
p-toluenesulfonic acid | 104-15-4 | 24 | 2.4
p-toluenesulfonic acid monohydrate | 6192-52-5 | 24 | 2.4
p-toluenesulfonyl isocyanate | 4083-64-1 | 0.7 | 0.1
p-toluidine | 106-49-0 | 90 | 9
p-toluidine, ethoxylated | 103671-44-9 | Must Meet NAAQS | Must Meet NAAQS
p-tolunitrile | 104-85-8 (Not Defined) | 500 | 50
p-tolunitrile | 104-85-8 (PM) | Must Meet NAAQS | Must Meet NAAQS
pumice | 1332-09-8 | Must Meet NAAQS | Must Meet NAAQS
p-xylene | 106-42-3 | 2200 | 180
pyrene | 129-00-0 | 0.5 | 0.05
Pyrethrum | 8003-34-7 | 50 | 5
pyridine | 110-86-1 | 30 | 3
pyridine, alkyl derivs., acetates | 168612-09-7 | Must Meet NAAQS | Must Meet NAAQS
pyridine, alkyl derivs., hydrochlorides | 68607-19-2 | 30 | 3
pyridine, C1-13-alkyl derivs | 71077-16-2 | 30 | 3
pyridines, alkyl | 68391-11-7 | 30 | 3
pyridinium p-toluenesulfonate | 24057-28-1 | 30 | 3
pyrimidines, not otherwise specified | not found | 20 | 2
pyrogallic acid | 87-66-1 | 20 | 2
pyrolysis fuel oil (< 25% benzene) | 69013-21-4 | 250 | 25
pyrolysis gasoline (< 40% benzene) | not found | 420 | 11
pyrolysis gasoline (< 70% benzene) | 68921-67-5 | 240 | 6.4
pyromellitic acid | 89-05-4 | 2.5 | 0.25
pyromellitic dianhydride | 89-32-7 | 2.5 | 0.25
pyrrole | 109-97-7 | 20 | 2
pyrroles, undefined | not found | 20 | 2
pyruvic acid | 127-17-3 | 1000 | 100
quaternary amines | not found | Must Meet NAAQS | Must Meet NAAQS
quaternary amines in isopropyl alcohol | 68603-70-3 | Must Meet NAAQS | Must Meet NAAQS
quaternary ammonium chloride (dimethyl ammonium chloride and dimethyl benzyl ammonium chloride) | not found | Must Meet NAAQS | Must Meet NAAQS
quaternary ammonium compds, (oxydi-2,1-ethanediyl)bis(coco alkyldimethyl, dichlorides) | 68607-28-3 | Must Meet NAAQS | Must Meet NAAQS
quaternary ammonium compds, benzylbis(hydroxyethyl)rosin alkyl, chlorides | 68410-70-8 | Must Meet NAAQS | Must Meet NAAQS
quaternary ammonium compds, benzyl-C10-16-alkyldimethyl, chlorides | 68989-00-4 | Must Meet NAAQS | Must Meet NAAQS
quaternary ammonium compds, benzyl-C12-16-alkyldimethyl, chlorides | 68424-85-1 | Must Meet NAAQS | Must Meet NAAQS
quaternary ammonium compds, benzyl-C12-18-alkyldimethyl, chlorides | 68391-01-5 | Must Meet NAAQS | Must Meet NAAQS
quaternary ammonium compds, benzylcoco alkyldimethyl, chlorides | 61789-71-7 | Must Meet NAAQS | Must Meet NAAQS
quaternary ammonium compds, bis(hydrogenated tallow alkyl)dimethyl salts with montmorillonite | 68911-87-5 | Must Meet NAAQS | Must Meet NAAQS
quaternary ammonium compds, trimethylsoya alkyl, chlorides | 61790-41-8 | Must Meet NAAQS | Must Meet NAAQS
quaternary ammonium compds, trimethyltallow alkyl, chlorides | 8030-78-2 | Must Meet NAAQS | Must Meet NAAQS
quaternary ammonium compounds | not found | Must Meet NAAQS | Must Meet NAAQS
quaternary ammonium compounds, benzyl (hydrotreated tallowalkyl) dimethyl, chloride compds with hectorite | 71011-25-1 | Must Meet NAAQS | Must Meet NAAQS
quaternary ammonium compounds, benzyl(hydrogenated tallow alkyl)dimethyl, chlorides | 61789-72-8 | Must Meet NAAQS | Must Meet NAAQS
quaternary ammonium compounds, benzyl(hydrogenated tallow alkyl)dimethyl, salts with bentonite | 71011-24-0 | Must Meet NAAQS | Must Meet NAAQS
quaternary ammonium compounds, benzyl(hydrogenated tallow alkyl)dimethyl, stearates, salts with bentonite | 121888-68-4 | Must Meet NAAQS | Must Meet NAAQS
quaternary ammonium compounds, benzylcoco alkylbis(hydroxyethyl), chlorides | 61789-68-2 (PM) | Must Meet NAAQS | Must Meet NAAQS
quaternary ammonium compounds, benzylcoco alkylbis(hydroxyethyl), chlorides | 61789-68-2 (Vapor) | 600 | 60
quaternary ammonium compounds, bis(hydrogenated tallow alkyl)dimethyl, chlorides | 61789-80-8 | Must Meet NAAQS | Must Meet NAAQS
quaternary ammonium compounds, bis(hydrogenated tallow alkyl)dimethyl, salts with hectorite | 71011-27-3 | Must Meet NAAQS | Must Meet NAAQS
quaternary ammonium compounds, C12-18-alkyl[(ethylphenyl)methyl]dimethyl, chlorides | 68956-79-6 | Must Meet NAAQS | Must Meet NAAQS
quaternary ammonium compounds, di-C8-10-alkyldimethyl, chlorides | 68424-95-3 | Must Meet NAAQS | Must Meet NAAQS
quaternary ammonium compounds, dicoco alkyldimethyl, chlorides | 61789-77-3 | Must Meet NAAQS | Must Meet NAAQS
quaternary ammonium compounds, tri-C(sub 8-10)-alkylmethyl-, chlorides (Aliquat 336) | 63393-96-4 | Must Meet NAAQS | Must Meet NAAQS
quinacridone | 1047-16-1 | Must Meet NAAQS | Must Meet NAAQS
quinacridone quinone gold | 1503-48-6 | Must Meet NAAQS | Must Meet NAAQS
quinoline | 91-22-5 | 260 | 26
raffinates (petroleum), sorption process | 64741-85-1 | 3500 | 350
rapeseed oil, methyl esters | 73891-99-3 (Vapor) | 1000 | 100
rapeseed oil, methyl esters | 73891-99-3 (PM) | Must Meet NAAQS | Must Meet NAAQS
rare earth oxides | 68188-83-0 | Must Meet NAAQS | Must Meet NAAQS
reaction product of acetephenone, formaldehyde, methanol, acetic acid, cyclohexylamine | 224635-63-6 | Must Meet NAAQS | Must Meet NAAQS
reclaimed petroleum waste oil | 68476-53-9 | 3500 | 350
Red 3 Pigment | 2425-85-6 | Must Meet NAAQS | Must Meet NAAQS
Red 52:1 Pigment | 52202-90-1 | Must Meet NAAQS | Must Meet NAAQS
refined soybean oil | 8001-22-7 | 1000 | 100
residual oils (petroleum), clay-treated | 64742-41-2 | 1000 | 100
residual oils (petroleum), solvent deasphalted | 64741-95-3 | 1000 | 100
residues (petroleum) vaccum | 64741-56-6 | 350 | 35
residues (petroleum), atm. tower | 64741-45-3 | 1250 | 125
residues (petroleum), catalytic reformer fractionator | 64741-67-9 | 1000 | 100
resin acids and rosin acids, barium salts | 68188-14-7 | 5 | 0.5
Resmethrin | 10453-86-8 | 50 | 5
resorcinol | 108-46-3 | 450 | 45
RFA Gasoline (< 1% benzene) | not found | 3500 | 350
rheological additive (flow agent) | not found | Must Meet NAAQS | Must Meet NAAQS
rhodium | 7440-16-6 | 1 | 0.1
rhodium, insoluble compounds | not found | 1 | 0.1
rhodium, soluble compounds | not found | 0.01 | 0.001
RHT base oils | not found | 1000 | 100
ROL Feedstock | 64741-97-5 | 3500 | 350
Ronnel | 299-84-3 | 50 | 5
rosin | 8050-09-7 | Must Meet NAAQS | Must Meet NAAQS
rosin amine D acetate | 54842-64-7 | 100 | 10
rosin core solder, decomposition products | not found | 1 | 0.1
rosin ester | 65997-13-9 | Must Meet NAAQS | Must Meet NAAQS
rosin, distillation overheads | 68425-08-1 | Must Meet NAAQS | Must Meet NAAQS
rosin, hydrogenated | 65997-06-0 | Must Meet NAAQS | Must Meet NAAQS
Rotenone | 83-79-4 | 50 | 5
rubber | 9006-04-6 | Must Meet NAAQS | Must Meet NAAQS
rubber, synthetic, acrylic | 67254-76-6 | Must Meet NAAQS | Must Meet NAAQS
rubidium | 7440-17-7 | 25 | 2.5
ruthenium | 7440-18-8 | 30 | 3
saccharin sodium | 128-44-9 | Must Meet NAAQS | Must Meet NAAQS
Saccharine | 81-07-2 | Must Meet NAAQS | Must Meet NAAQS
safflower oil | 8001-23-8 | 1000 | 100
safrole | 94-59-7 | 350 | 35
salicylaldehyde | 90-02-8 | 90 | 9
salicylic acid | 69-72-7 | 50 | 5
S-allyl O-pentyl dithiocarbonate | 2956-12-9 | 170 | 17
samarium chloride | 10361-82-7 | 50 | 5
Sandalore | 65113-99-7 | 1900 | 190
sarcosine | 107-97-1 | Must Meet NAAQS | Must Meet NAAQS
sec-amyl acetate | 626-38-0 | 2700 | 270
sec-butyl acetate | 105-46-4 | 9500 | 950
sec-butyl alcohol | 78-92-2 | 3000 | 300
sec-butyl chloride | 78-86-4 | 2700 | 270
sec-butyl chloroformate | 17462-58-7 | 18 | 1.8
sec-butyl mercaptan | 513-53-1 | 0.33 | 1.8
sec-butyl methyl ether | 6795-87-5 | 1800 | 180
sec-butylamine | 13952-84-6 | 60 | 6
sec-butylcyclohexane | 7058-01-7 | 3500 | 350
sec-dodecyl mercaptan | 94903-61-4 | 8 | 0.8
secondary alcohol (C12-14) ethoxylates | 84133-50-6 | 600 | 60
sec-pentanol | 6032-29-7 | 730 | 73
selenious acid | 7783-00-8 | 2 | 0.2
selenium | 7782-49-2 | 2 | 0.2
selenium hexafluoride | 7783-79-1 | 2 | 0.2
selenium oxide | 7446-08-4 | 2 | 0.2
Sepiolite | 63800-37-3 | 40 | 4
S-ethyl dipropylthiocarbamate | 759-94-4 | Must Meet NAAQS | Must Meet NAAQS
severely solvent refined heavy naphthenic distillate | 64741-96-4 | 3500 | 350
silane | 7803-62-5 | 70 | 7
silica gel | 63231-67-4 | Must Meet NAAQS | Must Meet NAAQS
silica, (ethenyldimethylsilyl)oxy- and (trimethylsilyl)oxy-, modified | 68988-89-6 | Must Meet NAAQS | Must Meet NAAQS
silica, amorphous (fume) | 69012-64-2 | 27 | 2
silica, amorphous (fused) | 60676-86-0 | 27 | 2
silica, amorphous (precipitated silica and silica gel) | 112926-00-8 | 27 | 2
silica, amorphous (pyrogenic colloidal silica) | 112945-52-5 | 27 | 2
silica, amorphous (synthetic amorphous) | 7631-86-9 | 27 | 2
silica, amorphous (uncalcined diatomaceous earth) | 61790-53-2 | 27 | 2
silica, amorphous and non-crystalline forms | not found | 27 | 2
silica, crystalline (cristobalite) | 14464-46-1 (PM4) |  | 0.27
silica, crystalline (cristobalite) | 14464-46-1 (PM) | 14
silica, crystalline (quartz) | 14808-60-7 (PM) | 14
silica, crystalline (quartz) | 14808-60-7 (PM4) |  | 0.27
silica, crystalline (tridymite) | 15468-32-3 (PM) | 14
silica, crystalline (tridymite) | 15468-32-3 (PM4) |  | 0.27
silica, crystalline (tripoli) | 1317-95-9 (PM) | 14
silica, crystalline (tripoli) | 1317-95-9 (PM4) |  | 0.27
silica, crystalline forms (PM) | not found | 14
silica, crystalline forms (PM4) | not found |  | 0.27
silica, gel | 7699-41-4 | 27 | 2
silicate, alkyl or inorganic | not found | Must Meet NAAQS | Must Meet NAAQS
silicic acid | 1343-98-2 | Must Meet NAAQS | Must Meet NAAQS
silicic acid (H4SiO4), tetrakis(2-butoxyethyl) ester | 18765-38-3 (Vapor) | 1000 | 100
silicic acid (H4SiO4), tetrakis(2-butoxyethyl) ester | 18765-38-3 (PM) | Must Meet NAAQS | Must Meet NAAQS
silicic acid, aluminum magnesium sodium salt | 12040-43-6 | 40 | 4
silicic acid, aluminum potassium sodium salt | 12736-96-8 | 50 | 5
silicic acid, aluminum salt | 1335-30-4 | 50 | 5
silicon | 7440-21-3 | Must Meet NAAQS | Must Meet NAAQS
silicon carbide | 409-21-2 | Must Meet NAAQS | Must Meet NAAQS
silicon difluoride | 39384-00-4 (Not Defined) | 17 | 8.1
silicon difluoride ¦ For air permit reviews in agricultural areas | 39384-00-4 (For air permit reviews in agricultural areas) | 2.8 | 0.57
silicon difluoride ¦ For air permit reviews in agricultural areas with cattle | 39384-00-4 (For air permit reviews in agricultural areas with cattle) |  | 0.71
silicon fluoride | 13966-66-0 (Not Defined) | 17 | 8.1
silicon fluoride ¦ For air permit reviews in agricultural areas | 13966-66-0 (For air permit reviews in agricultural areas) | 2.8 | 0.57
silicon fluoride ¦ For air permit reviews in agricultural areas with cattle | 13966-66-0 (For air permit reviews in agricultural areas with cattle) |  | 0.71
silicon monoxide | 10097-28-6 | 50 | 5
silicon nitride | 12033-89-5 | Must Meet NAAQS | Must Meet NAAQS
silicon tetrabromide | 7789-66-4 | 25 | 2.5
Silicon tetrachloride | 10026-04-7 | 70 | 7
silicon tetrafluoride | 7783-61-1 (Not Defined) | 17 | 8.1
silicon tetrafluoride ¦ For air permit reviews in agricultural areas | 7783-61-1 (For air permit reviews in agricultural areas) | 2.8 | 0.57
silicon tetrafluoride ¦ For air permit reviews in agricultural areas with cattle | 7783-61-1 (For air permit reviews in agricultural areas with cattle) |  | 0.71
silicon tetraiodide | 13465-84-4 | Must Meet NAAQS | Must Meet NAAQS
silicone oil | 63148-62-9 (Vapor) | 1000 | 100
silicone oil | 63148-62-9 (PM) | Must Meet NAAQS | Must Meet NAAQS
silicone soya alkyd polymer | 71251-07-5 | Must Meet NAAQS | Must Meet NAAQS
silicone, generic | not found | Must Meet NAAQS | Must Meet NAAQS
silicones, di-Me (PM) | not found | Must Meet NAAQS | Must Meet NAAQS
silicones, di-Me (Vapor) | not found | 1000 | 100
siloxanes and silicones, di-Me, (dimethylamino)-terminated | 67762-92-9 (PM) | Must Meet NAAQS | Must Meet NAAQS
siloxanes and silicones, di-Me, (dimethylamino)-terminated | 67762-92-9 (Vapor) | 1000 | 100
siloxanes and silicones, di-Me, 3-hydroxypropyl group-terminated, ethers with polyethylene-polypropylene glycol mono-Me ether | 157479-55-5 (Vapor) | 1000 | 100
siloxanes and silicones, di-Me, 3-hydroxypropyl group-terminated, ethers with polyethylene-polypropylene glycol mono-Me ether | 157479-55-5 (PM) | Must Meet NAAQS | Must Meet NAAQS
siloxanes and Silicones, di-Me, 3-hydroxypropyl group-terminated, ethoxylated | 102783-01-7 (PM) | Must Meet NAAQS | Must Meet NAAQS
siloxanes and Silicones, di-Me, 3-hydroxypropyl group-terminated, ethoxylated | 102783-01-7 (Vapor) | 1000 | 100
siloxanes and silicones, di-Me, 3-hydroxypropyl Me, ethers with polyethylene-polypropylene glycol mono-Me ether | 67762-85-0 (Vapor) | 1000 | 100
siloxanes and silicones, di-Me, 3-hydroxypropyl Me, ethers with polyethylene-polypropylene glycol mono-Me ether | 67762-85-0 (PM) | Must Meet NAAQS | Must Meet NAAQS
siloxanes and silicones, di-Me, 3-hydroxypropyl Me, ethoxylated propoxylated | 68937-55-3 (Vapor) | 1000 | 100
siloxanes and silicones, di-Me, 3-hydroxypropyl Me, ethoxylated propoxylated | 68937-55-3 (PM) | Must Meet NAAQS | Must Meet NAAQS
siloxanes and silicones, di-Me, acetate-terminated | 68440-60-8 (Vapor) | 1000 | 100
siloxanes and silicones, di-Me, acetate-terminated | 68440-60-8 (PM) | Must Meet NAAQS | Must Meet NAAQS
siloxanes and silicones, di-Me, hydrogen-terminated, reaction products with 2,2-bis(((1-oxo-2-propen-1-yl)oxy)methyl)-1,3-propanediyl diacrylate | 157811-87-5 (Vapor) | 1000 | 100
siloxanes and silicones, di-Me, hydrogen-terminated, reaction products with 2,2-bis(((1-oxo-2-propen-1-yl)oxy)methyl)-1,3-propanediyl diacrylate | 157811-87-5 (PM) | Must Meet NAAQS | Must Meet NAAQS
siloxanes and silicones, di-Me, hydroxy-terminated, ethers with polyethylene-polypropylene glycol mono-Bu ether and polypropylene glycol | 189354-72-1 (PM) | Must Meet NAAQS | Must Meet NAAQS
siloxanes and silicones, di-Me, hydroxy-terminated, ethers with polyethylene-polypropylene glycol mono-Bu ether and polypropylene glycol | 189354-72-1 (Vapor) | 1000 | 100
siloxanes and silicones, di-Me, reaction products with 1,1,1,3,3,3-hexamethyldisiloxane and Me hydrogen siloxanes | 69430-46-2 (PM) | Must Meet NAAQS | Must Meet NAAQS
siloxanes and silicones, di-Me, reaction products with 1,1,1,3,3,3-hexamethyldisiloxane and Me hydrogen siloxanes | 69430-46-2 (Vapor) | 1000 | 100
siloxanes and silicones, dimethyl, methyl hydrogen | 68037-59-2 (PM) | Must Meet NAAQS | Must Meet NAAQS
siloxanes and silicones, dimethyl, methyl hydrogen | 68037-59-2 (Vapor) | 1000 | 100
siloxanes and silicones, Me 3,3,3-trifluoropropyl, hydroxy-terminated | 68607-77-2 (Vapor) | 1000 | 100
siloxanes and silicones, Me 3,3,3-trifluoropropyl, hydroxy-terminated | 68607-77-2 (PM) | Must Meet NAAQS | Must Meet NAAQS
siloxanes and silicones, methyl methoxy, polymers with methyl silsesquioxanes | 68037-85-4 | 1000 | 100
siloxanes, di-Me (PM) | not found | Must Meet NAAQS | Must Meet NAAQS
siloxanes, di-Me (Vapor) | not found | 1000 | 100
silver | 7440-22-4 | 0.1 | 0.01
silver chloride | 7783-90-6 | 0.1 | 0.01
silver cyanide | 506-64-9 | 0.1 | 0.01
silver nitrate | 7761-88-8 | 0.1 | 0.01
silver plated aluminum | not found | 0.1 | 0.01
Simethicone | 8050-81-5 (PM) | Must Meet NAAQS | Must Meet NAAQS
Simethicone | 8050-81-5 (Vapor) | 1000 | 100
slurry oil, clarified | 64741-62-4 | 1000 | 100
smectite clay | 12199-37-0 | 20 | 2
soda lime glass | not found | Must Meet NAAQS | Must Meet NAAQS
soda lime glass microbeads | not found | Must Meet NAAQS | Must Meet NAAQS
sodium | 7440-23-5 | Must Meet NAAQS | Must Meet NAAQS
sodium (ethylenediamine)tetramethylenephosphonate | 22036-77-7 | Must Meet NAAQS | Must Meet NAAQS
sodium 2,3-dinonyl-1-naphthalenesulfonate | 26834-28-6 | Must Meet NAAQS | Must Meet NAAQS
sodium 2-ethylhexanoate | 19766-89-3 | Must Meet NAAQS | Must Meet NAAQS
sodium 2-mercaptobenzothiazole | 2492-26-4 | 35 | 3.5
sodium 2-naphthalenesulfonate | 532-02-5 | Must Meet NAAQS | Must Meet NAAQS
sodium 3-[(2-carboxyethyl)(dodecyl)amino]propanoate | 14960-06-6 | 600 | 60
sodium acetate, anhydrous | 127-09-3 | Must Meet NAAQS | Must Meet NAAQS
sodium alkyl sulfate | not found | Must Meet NAAQS | Must Meet NAAQS
sodium aluminate | 1302-42-7 | 20 | 2
sodium alumino silicate hydrate | 1344-00-9 | 20 | 2
sodium aluminum hydride | 13770-96-2 | 20 | 2
sodium azide | 26628-22-8 | 2 | 0.2
sodium benzoate | 532-32-1 | Must Meet NAAQS | Must Meet NAAQS
sodium bicarbonate | 144-55-8 | Must Meet NAAQS | Must Meet NAAQS
sodium bifluoride | 1333-83-1 (Not Defined) | 17 | 8.1
sodium bifluoride ¦ For air permit reviews in agricultural areas | 1333-83-1 (For air permit reviews in agricultural areas) | 2.8 | 0.57
sodium bifluoride ¦ For air permit reviews in agricultural areas with cattle | 1333-83-1 (For air permit reviews in agricultural areas with cattle) |  | 0.71
sodium bis(2-methoxyethoxy)aluminumhydride | 22722-98-1 | 20 | 2
sodium bisulfate | 7681-38-1 | Must Meet NAAQS | Must Meet NAAQS
sodium bisulfite | 7631-90-5 | Must Meet NAAQS | Must Meet NAAQS
sodium borate decahydrate | 1303-96-4 | 20 | 2
sodium borohydride | 16940-66-2 | 1 | 0.1
sodium borosilicate | 50815-87-7 | Must Meet NAAQS | Must Meet NAAQS
sodium bromide | 7647-15-6 | Must Meet NAAQS | Must Meet NAAQS
sodium C14-16 olefin sulfonate | 68439-57-6 (PM) | Must Meet NAAQS | Must Meet NAAQS
sodium C14-16 olefin sulfonate | 68439-57-6 (Vapor) | 600 | 60
sodium calcium pentaborate octahydrate | 1319-33-1 | 20 | 2
sodium carbonate | 497-19-8 | Must Meet NAAQS | Must Meet NAAQS
sodium chlorate | 7775-09-9 | Must Meet NAAQS | Must Meet NAAQS
sodium chloride | 7647-14-5 | Must Meet NAAQS | Must Meet NAAQS
sodium chlorite 25% | 7758-19-2 | 20 | 2
sodium chloroacetate | 3926-62-3 | 25 | 2.5
sodium chromate | 7775-11-3 | 0.39 | 0.0043
Sodium chromite | 12314-42-0 | 3.6 | 0.041
sodium citrate | 68-04-2 | Must Meet NAAQS | Must Meet NAAQS
sodium citrate dihydrate | 6132-04-3 | Must Meet NAAQS | Must Meet NAAQS
sodium cocoyl isethionate | 61789-32-0 (PM) | Must Meet NAAQS | Must Meet NAAQS
sodium cocoyl isethionate | 61789-32-0 (Vapor) | 600 | 60
sodium cocoyl sarcosinate | 61791-59-1 | 600 | 60
sodium cresylate | 34689-46-8 | 4.4 | 10
sodium cyanide | 143-33-9 | 50 | 5
sodium decanoate | 1002-62-6 | Must Meet NAAQS | Must Meet NAAQS
sodium D-glycero-D-gulo-heptonate | 13007-85-7 | Must Meet NAAQS | Must Meet NAAQS
sodium dichromate | 10588-01-9 | 0.39 | 0.0043
sodium dichromate, dihydrate | 7789-12-0 | 0.39 | 0.0043
sodium diethyldithiocarbamate | 148-18-5 | 20 | 2
sodium dihydrogen phosphate monohydrate | 10049-21-5 | Must Meet NAAQS | Must Meet NAAQS
sodium diphenylamine-4-sulfonate | 6152-67-6 | Must Meet NAAQS | Must Meet NAAQS
sodium DL-malate | 676-46-0 | Must Meet NAAQS | Must Meet NAAQS
sodium dodecyl sulfate | 151-21-3 | Must Meet NAAQS | Must Meet NAAQS
sodium dodecylbenzenesulfonate | 25155-30-0 | 30 | 3
sodium erythorbate | 6381-77-7 | Must Meet NAAQS | Must Meet NAAQS
sodium ethoxide | 141-52-6 | 20 | 2
sodium fluoborate | 13755-29-8 (Not Defined) | 17 | 8.1
sodium fluoborate ¦ For air permit reviews in agricultural areas | 13755-29-8 (For air permit reviews in agricultural areas) | 2.8 | 0.57
sodium fluoborate ¦ For air permit reviews in agricultural areas with cattle | 13755-29-8 (For air permit reviews in agricultural areas with cattle) |  | 0.71
sodium fluoride | 7681-49-4 (Not Defined) | 17 | 8.1
sodium fluoride ¦ For air permit reviews in agricultural areas | 7681-49-4 (For air permit reviews in agricultural areas) | 2.8 | 0.57
sodium fluoride ¦ For air permit reviews in agricultural areas with cattle | 7681-49-4 (For air permit reviews in agricultural areas with cattle) |  | 0.71
sodium fluoroacetate | 62-74-8 | 0.5 | 0.05
sodium formaldehyde bisulfite | 870-72-4 (Vapor) | 930 | 93
sodium formaldehyde bisulfite | 870-72-4 (PM) | Must Meet NAAQS | Must Meet NAAQS
sodium formate | 141-53-7 | Must Meet NAAQS | Must Meet NAAQS
sodium gluconate | 527-07-1 | 2000 | 200
sodium glycolate | 2836-32-0 | Must Meet NAAQS | Must Meet NAAQS
sodium hexametaphosphate | 10124-56-8 | Must Meet NAAQS | Must Meet NAAQS
sodium hexyl sulfate | 2207-98-9 | Must Meet NAAQS | Must Meet NAAQS
sodium hydrosulfide | 16721-80-5 | Must Meet NAAQS | Must Meet NAAQS
sodium hydrosulfite | 7775-14-6 | Must Meet NAAQS | Must Meet NAAQS
sodium hydroxide | 1310-73-2 | 20 | 2
sodium hypochlorite | 7681-52-9 | 50 | 5
sodium hypophosphite monohydride | 10039-56-2 | Must Meet NAAQS | Must Meet NAAQS
sodium iodide | 7681-82-5 | 50 | 5
sodium isononanoate | 84501-72-4 | Must Meet NAAQS | Must Meet NAAQS
sodium lauryl ether sulfate | 68585-34-2 | Must Meet NAAQS | Must Meet NAAQS
sodium lauryl sulfate | 9004-82-4 | Must Meet NAAQS | Must Meet NAAQS
sodium lignosulfonate | 8061-51-6 | Must Meet NAAQS | Must Meet NAAQS
sodium lithium magnesium silicate | 53320-86-8 | 50 | 5
sodium metabisulfite | 7681-57-4 | Must Meet NAAQS | Must Meet NAAQS
sodium metaborate | 7775-19-1 | 20 | 2
sodium metasilicate | 6834-92-0 | Must Meet NAAQS | Must Meet NAAQS
sodium metasilicate, pentahydrate | 10213-79-3 | Must Meet NAAQS | Must Meet NAAQS
sodium methyl mercaptide | 5188-07-8 | 18 | 1.8
sodium methylate | 124-41-4 | 20 | 2
sodium methyldithiocarbamate | 137-42-8 | Must Meet NAAQS | Must Meet NAAQS
sodium molybdate | 7631-95-0 | 5 | 0.5
sodium monoxide | 12401-86-4 | 20 | 2
sodium naphthalenide | 3481-12-7 | 3030 | 303
sodium nitrate | 7631-99-4 | Must Meet NAAQS | Must Meet NAAQS
sodium nitrite | 7632-00-0 | Must Meet NAAQS | Must Meet NAAQS
sodium oxalate | 62-76-0 | 10 | 1
sodium oxide | 1313-59-3 | 20 | 2
sodium perborate anhydrous | 7632-04-4 | 20 | 2
sodium perborate monohydrate | 10332-33-9 | 20 | 2
sodium perborate tetrahydrate | 10486-00-7 | 20 | 2
sodium persulfate | 7775-27-1 | 10 | 1
sodium phenylacetate | 114-70-5 | Must Meet NAAQS | Must Meet NAAQS
sodium phosphate, ester salt | not found | Must Meet NAAQS | Must Meet NAAQS
sodium phosphate, tribasic, 12-hydrate | 10101-89-0 | Must Meet NAAQS | Must Meet NAAQS
sodium phosphonate | 2235-09-8 | Must Meet NAAQS | Must Meet NAAQS
sodium polyacrylate | 9003-04-7 | 18 | 1.8
sodium polynaphthalenesulfonate polymer with formaldehyde | 9084-06-4 | Must Meet NAAQS | Must Meet NAAQS
sodium polyoxyethylene fatty alcohol sulfate | 68891-38-3 | Must Meet NAAQS | Must Meet NAAQS
sodium potassium cumene sulfonate | not found | Must Meet NAAQS | Must Meet NAAQS
sodium propionate | 137-40-6 | Must Meet NAAQS | Must Meet NAAQS
sodium p-toluenesulfonate | 657-84-1 | Must Meet NAAQS | Must Meet NAAQS
sodium pyrithione | 3811-73-2 | 10 | 1
sodium salt, butyl hydroperoxide | 30039-52-2 | Must Meet NAAQS | Must Meet NAAQS
sodium sesquicarbonate | 533-96-0 | Must Meet NAAQS | Must Meet NAAQS
sodium silicate | 1344-09-8 | Must Meet NAAQS | Must Meet NAAQS
sodium silicofluoride | 16893-85-9 (Not Defined) | 17 | 8.1
sodium silicofluoride ¦ For air permit reviews in agricultural areas | 16893-85-9 (For air permit reviews in agricultural areas) | 2.8 | 0.57
sodium silicofluoride ¦ For air permit reviews in agricultural areas with cattle | 16893-85-9 (For air permit reviews in agricultural areas with cattle) |  | 0.71
sodium sulfanilate | 515-74-2 | Must Meet NAAQS | Must Meet NAAQS
sodium sulfate | 7757-82-6 | Must Meet NAAQS | Must Meet NAAQS
sodium sulfide | 1313-82-2 | Must Meet NAAQS | Must Meet NAAQS
sodium sulfite | 7757-83-7 | Must Meet NAAQS | Must Meet NAAQS
sodium tetrasulfide | 12034-39-8 | Must Meet NAAQS | Must Meet NAAQS
sodium thiooctanoate | 2207-90-1 | Must Meet NAAQS | Must Meet NAAQS
sodium thiosulfate | 7772-98-7 | Must Meet NAAQS | Must Meet NAAQS
sodium tolyltriazole (NALCO 2826) | 64665-57-2 | 50 | 5
sodium trichloroacetate | 650-51-1 | Must Meet NAAQS | Must Meet NAAQS
sodium trimetaphosphate | 7785-84-4 | Must Meet NAAQS | Must Meet NAAQS
sodium tripolyphosphate | 7758-29-4 | Must Meet NAAQS | Must Meet NAAQS
sodium tungstate | 13472-45-2 | 20 | 2
sodium xylenesulfonate | 1300-72-7 (PM) | Must Meet NAAQS | Must Meet NAAQS
sodium xylenesulfonate | 1300-72-7 (Vapor) | 1000 | 100
soluble inorganic fluorides | not found | 17 | 8.1
soluble inorganic fluorides ¦ For air permit reviews in agricultural areas | not found | 2.8 | 0.57
soluble inorganic fluorides ¦ For air permit reviews in agricultural areas with cattle | not found |  | 0.71
solvent naphtha (coal), polymer with methylstyrene | 68132-04-7 | Must Meet NAAQS | Must Meet NAAQS
solvent naphtha (petroleum), light aromatic | 64742-95-6 | 4400 | 54
Solvent Red 26 | 4477-79-6 | Must Meet NAAQS | Must Meet NAAQS
solvent refined residuum | 64742-01-4 | 650 | 65
Solvent Yellow 29 | 6706-82-7 | Must Meet NAAQS | Must Meet NAAQS
Solvent Yellow 82 | 12227-67-7 | 3.6 | 0.041
solvent-dewaxed light paraffinic distillates (petroleum) | 64742-56-9 | 1000 | 100
Solvesso 100 | 63231-51-6 | 250 | 25
sorbic acid | 110-44-1 (Vapor) | 1000 | 100
sorbic acid | 110-44-1 (PM) | Must Meet NAAQS | Must Meet NAAQS
sorbitan isostearate | 54392-26-6 | 1000 | 100
sorbitan monolaurate | 1338-39-2 | 1000 | 100
sorbitan monooleate | 1338-43-8 | 1000 | 100
sorbitan monostearate | 1338-41-6 | 1000 | 100
sorbitan monotallate | 61791-48-8 | 1000 | 100
sorbitan trioleate | 26266-58-0 | 1000 | 100
sorbitan tritallate | 9005-71-4 | 1000 | 100
sorbitol propoxylated ethoxylated polymer | 56449-05-9 (PM) | Must Meet NAAQS | Must Meet NAAQS
sorbitol propoxylated ethoxylated polymer | 56449-05-9 (Vapor) | 1000 | 100
soya alkyl amine ethoxylated | 61791-24-0 | 175 | 18
soya alkyl amines | 61790-18-9 | 100 | 10
soya N-(3-(dimethyl amino)propyl) amides | 68188-30-7 | 100 | 10
soy-based mixture (PM) | not found | Must Meet NAAQS | Must Meet NAAQS
soy-based mixture (Vapor) | not found | 1000 | 100
soybean lecithin | 8030-76-0 | Must Meet NAAQS | Must Meet NAAQS
soybean oil epoxide | 8013-07-8 | 1000 | 100
soybean oil, epoxidized | 91722-14-4 | 100 | 10
soybean oil, methyl esters | 67784-80-9 | 1000 | 100
soybean oil, polymer with benzoic acid, pentaerythritol and phthalic anhydride | 67922-66-1 | Must Meet NAAQS | Must Meet NAAQS
soybean oil, polymer with glycerol, maleic anhydride, Me methacrylate, pentaerythritol and phthalic anhydride | 68038-47-1 | Must Meet NAAQS | Must Meet NAAQS
soybean oil, polymer with isophthalic acid and pentaerythritolhydrogenated rosin | 66071-86-1 | 1000 | 100
soybean oil, polymer with isophthalic acid, pentaerythritol and terephthalic acid | 68072-22-0 | 1000 | 100
soybean oil, polymer with pentaerythritol and phthalic anhydride | 66070-60-8 | Must Meet NAAQS | Must Meet NAAQS
soybean oil, polymer with pentaerythritol, phthalic anhydride and vinyltoluene | 68413-18-3 | Must Meet NAAQS | Must Meet NAAQS
soyethyldimonium ethosulfate | 68308-67-8 | Must Meet NAAQS | Must Meet NAAQS
spinels, cobalt, titanium green | 68186-85-6 | 0.21 | 0.0017
Spirotetramat, insecticide | 203313-25-1 | 50 | 5
Spiroxamine, fungicide | 118134-30-8 | Must Meet NAAQS | Must Meet NAAQS
Squalene | 7683-64-9 | 5700 | 570
stannous 2-ethylhexoate | 301-10-0 | 1 | 0.1
starch | 9005-25-8 | Must Meet NAAQS | Must Meet NAAQS
Staurolite | 12182-56-8 | 50 | 5
steam-cracked light petroleum residues | 68513-69-9 | 1000 | 100
stearic acid | 57-11-4 (Vapor) | 1000 | 100
stearic acid | 57-11-4 (PM) | Must Meet NAAQS | Must Meet NAAQS
stearoyl chloride | 112-76-5 (PM) | Must Meet NAAQS | Must Meet NAAQS
stearoyl chloride | 112-76-5 (Vapor) | 1000 | 100
stearyl alcohol ethoxylates (C18) | 9005-00-9 | 600 | 60
stearyl betaine | 820-66-6 | Must Meet NAAQS | Must Meet NAAQS
stearyl methacrylate | 32360-05-7 | 2000 | 200
stearylamine | 124-30-1 | 100 | 10
steel flake, grit abrasive | not found | Must Meet NAAQS | Must Meet NAAQS
Steptozotocin | 18883-66-4 | 70 | 7
stibine | 7803-52-3 | 5 | 0.5
stilbene | 588-59-0 | 50 | 5
Stoddard solvent | 8052-41-3 | 3500 | 350
straight-run gas oils (petroleum) | 64741-43-1 | 3500 | 350
S-triazine-1,3,5(2H, 4H, 6H)-triethanol | 4719-04-4 | 110 | 11
strontium | 7440-24-6 | 20 | 2
strontium chromate | 7789-06-2 | 0.39 | 0.0043
strontium dichloride | 10476-85-4 | 20 | 2
strontium hydrogenphosphate | 13450-99-2 | 20 | 2
strontium zinc phosphosilicate, calcium | not found | 20 | 2
strychnine | 57-24-9 | 1.5 | 0.15
styrallyl acetate | 93-92-5 | 1000 | 100
styrenated alkyd solution | not found | 100 | 10
styrenated diphenylamine | 68442-68-2 | 100 | 10
styrenated phenol | 61788-44-1 | 100 | 10
styrene | 100-42-5 | 110 | 140
styrene butylmethacrylate polymer | 25213-39-2 | Must Meet NAAQS | Must Meet NAAQS
styrene glycol | 93-56-1 (Not Defined) | 450 | 4.5
styrene glycol | 93-56-1 (PM) | Must Meet NAAQS | Must Meet NAAQS
styrene oxide | 96-09-3 | 310 | 210
styrene-acrylic latex | 25085-34-1 | Must Meet NAAQS | Must Meet NAAQS
styrene-acrylonitrile polymer | 57913-80-1 | Must Meet NAAQS | Must Meet NAAQS
substituted nonylphenol surfactant (PM) | not found | Must Meet NAAQS | Must Meet NAAQS
substituted nonylphenol surfactant (Vapor) | not found | 600 | 60
subtilisin | 1395-21-7 | 0.0006 | 6e-05
succinic acid | 110-15-6 | 25 | 2.5
succinic anhydride | 108-30-5 | 25 | 2.5
succinonitrile | 110-61-2 | 200 | 20
sucrose benzoate | 12738-64-6 | Must Meet NAAQS | Must Meet NAAQS
sucrose polyether, toluene diisocyanate polymer | 59154-64-2 | 8.1 | 0.55
sulfamic acid | 5329-14-6 | Must Meet NAAQS | Must Meet NAAQS
sulfanilic acid | 121-57-3 | 20 | 2
sulfated castor oil sodium salt | 68187-76-8 | 1000 | 100
sulfide, generic, not otherwise specified | not found | 140 | 14
sulfite liquors and cooking liquors, spent | 66071-92-9 | 50 | 5
sulfolane | 126-33-0 | Must Meet NAAQS | Must Meet NAAQS
sulfometuron methyl | 74222-97-2 | 100 | 10
sulfonated styrene/maleic anhydride copolymer | not found | Must Meet NAAQS | Must Meet NAAQS
sulfonic acids, C10-18-alkane, sodium salts | 68037-49-0 (PM) | Must Meet NAAQS | Must Meet NAAQS
sulfonic acids, C10-18-alkane, sodium salts | 68037-49-0 (Vapor) | 600 | 60
sulfonic acids, C14-16-1-alkene, sodium salts | 95371-16-7 | 600 | 60
sulfonic acids, petroleum, calcium salts | 61789-86-4 | Must Meet NAAQS | Must Meet NAAQS
sulfonic acids, petroleum, calcium salts, overbased | 68783-96-0 | Must Meet NAAQS | Must Meet NAAQS
sulfosate trimesium technical | 81591-81-3 | Must Meet NAAQS | Must Meet NAAQS
Sulfotep | 3689-24-5 | 2 | 0.2
Sulfoxaflor | 946578-00-3 | Must Meet NAAQS | Must Meet NAAQS
sulfur | 7704-34-9 | 50 | 5
sulfur dichloride | 10545-99-0 | 4.2 | 6
sulfur dioxide | 7446-09-5 | Must Meet NAAQS | Must Meet NAAQS
sulfur hexafluoride | 2551-62-4 | 60000 | 6000
sulfur monochloride | 10025-67-9 | 4.2 | 6
sulfur pentafluoride | 5714-22-7 (Not Defined) | 17 | 8.1
sulfur pentafluoride ¦ For air permit reviews in agricultural areas | 5714-22-7 (For air permit reviews in agricultural areas) | 2.8 | 0.57
sulfur pentafluoride ¦ For air permit reviews in agricultural areas with cattle | 5714-22-7 (For air permit reviews in agricultural areas with cattle) |  | 0.71
sulfur tetrafluoride | 7783-60-0 (Not Defined) | 17 | 8.1
sulfur tetrafluoride ¦ For air permit reviews in agricultural areas | 7783-60-0 (For air permit reviews in agricultural areas) | 2.8 | 0.57
sulfur tetrafluoride ¦ For air permit reviews in agricultural areas with cattle | 7783-60-0 (For air permit reviews in agricultural areas with cattle) |  | 0.71
sulfur trioxide | 7446-11-9 | 10 | 1
sulfuric acid | 7664-93-9 | Must Meet TCEQ Regulatory Standard | Must Meet TCEQ Regulatory Standard
sulfuric acid, cobalt(2+) salt (1:1), hydrate (9CI) | 60459-08-7 | 0.21 | 0.0017
sulfuric acid, mono-C10-16-alkyl esters, compds. with triethanolamine | 117875-77-1 | 2000 | 200
sulfuric acid, mono-C10-16-alkyl esters, sodium salts | 68585-47-7 (PM) | Must Meet NAAQS | Must Meet NAAQS
sulfuric acid, mono-C10-16-alkyl esters, sodium salts | 68585-47-7 (Vapor) | 600 | 60
sulfuric acid, monodecyl ester, sodium salt | 142-87-0 | Must Meet NAAQS | Must Meet NAAQS
sulfuric acid, monooctyl ester, sodium salt | 142-31-4 | Must Meet NAAQS | Must Meet NAAQS
sulfurized isobutylene | 68511-50-2 | 1400 | 140
sulfuryl chloride | 7791-25-5 | 40 | 4
sulfuryl fluoride | 2699-79-8 | 210 | 21
sulphurous acid, monosodium salt polymer with formaldehyde and acetone | 40104-76-5 | Must Meet NAAQS | Must Meet NAAQS
Sulprofos | 35400-43-2 | 10 | 1
sunflower seed oil | 8001-21-6 | 1000 | 100
Sunset Yellow FCF | 2783-94-0 | Must Meet NAAQS | Must Meet NAAQS
surfactant, generic, not otherwise specified (PM) | not found | Must Meet NAAQS | Must Meet NAAQS
surfactant, generic, not otherwise specified (Vapor) | not found | 600 | 60
synthetic mineral fiber | not found | 50 | 5
synthetic pine oil | not found | 1120 | 112
talc (no asbestos) | 14807-96-6 | 20 | 2
tall oil | 8002-26-4 | 1000 | 100
tall oil acids, triethylenetetramine condensate | 68919-79-9 | 1000 | 100
tall oil fatty acids, iron salt | 61788-81-6 | 1000 | 100
tall oil fatty acids, iron salts, basic | 68648-06-6 | 1000 | 100
tall oil fatty acids, magnesium salts, basic | 68648-08-8 | 1000 | 100
tall oil fatty acids, reaction product with diethylenetriamine, trimer acid salt | 1203451-13-1 (PM) | Must Meet NAAQS | Must Meet NAAQS
tall oil fatty acids, reaction product with diethylenetriamine, trimer acid salt | 1203451-13-1 (Vapor) | 1000 | 100
tall oil fatty acids, reaction products with diethylenetriamine and acrylic acid | 163206-24-4 | 400 | 40
tall oil rosin | 8052-10-6 (PM) | Must Meet NAAQS | Must Meet NAAQS
tall oil rosin | 8052-10-6 (Vapor) | 1000 | 100
tall oil sodium salt | 65997-01-5 | Must Meet NAAQS | Must Meet NAAQS
tall oil, ethoxylated | 65071-95-6 (Vapor) | 1000 | 100
tall oil, ethoxylated | 65071-95-6 (PM) | Must Meet NAAQS | Must Meet NAAQS
tall oil, polymd, oxidized (brown tall oil) | 68815-17-8 | 1000 | 100
tall-oil fatty acids, polymers with glycerol, pentaerythritol and phthalic anhydride | 66070-62-0 | 1000 | 100
tall-oil fatty acids, reaction products with polyalkylenepolyamines | 68910-93-0 (Vapor) | 1000 | 100
tall-oil fatty acids, reaction products with polyalkylenepolyamines | 68910-93-0 (PM) | Must Meet NAAQS | Must Meet NAAQS
tallow alkyl amines | 61790-33-8 | 400 | 40
tallow alkyl amines, ethoxylated, hydrochlorides | 68132-78-5 | 400 | 40
tallow fatty acids | 61790-37-2 (PM) | Must Meet NAAQS | Must Meet NAAQS
tallow fatty acids | 61790-37-2 (Vapor) | 1000 | 100
tallow fatty alcohols | not found | 100 | 10
tallow nitrile pitch | 72230-78-5 | 50 | 5
tallow nitriles | 61790-28-1 | 50 | 5
tallow, methyl esters | 61788-61-2 (PM) | Must Meet NAAQS | Must Meet NAAQS
tallow, methyl esters | 61788-61-2 (Vapor) | 1000 | 100
tallowalkylamidopropyl dimethylamine oxides | 68647-77-8 | 100 | 10
tannic acid, alpha | 1401-55-4 | Must Meet NAAQS | Must Meet NAAQS
tannic acid, beta | 5424-20-4 | Must Meet NAAQS | Must Meet NAAQS
tantalum | 7440-25-7 | 50 | 5
tantalum chloride | 7721-01-9 | 50 | 5
tantalum oxide | 1314-61-0 | 50 | 5
tar bases, quinoline derives, benzyl chloride-quaternized | 72480-70-7 | 5 | 0.5
tar bases, quinolinederivs., 1-(chloromethyl)naphthalene-quaternized | 192526-10-6 | 5 | 0.5
tartaric acid | 87-69-4 | 100 | 10
tellurium | 13494-80-9 | 1 | 0.1
tellurium diethyldithiocarbamate | 20941-65-5 | 1 | 0.1
tellurium hexafluoride | 7783-80-4 | 2 | 0.2
Temephos | 3383-96-8 | 10 | 1
Terbacil | 5902-51-2 | Must Meet NAAQS | Must Meet NAAQS
Terbufos | 13071-79-9 | 1 | 0.1
terbuthylazine | 5915-41-3 | Must Meet NAAQS | Must Meet NAAQS
terephthalic acid | 100-21-0 | Must Meet NAAQS | Must Meet NAAQS
terpenes and terpenoids, sweet orange oil | 68647-72-3 | 1100 | 110
terpenes and terpenoids, turpentine-oil, alpha-pinene fraction | 65996-96-5 | 1120 | 112
terpenes and terpenoids, turpentine-oil, beta-pinene fraction | 65996-97-6 | 1120 | 112
terpenes and terpenoids, turpentine-oil, limonene fraction | 65996-99-8 | 1100 | 110
terphenyls | 26140-60-3 | Must Meet NAAQS | Must Meet NAAQS
terpin | 80-53-5 | 2340 | 234
terpinolene | 586-62-9 | 1000 | 100
terpinyl acetate | 80-26-2 | 1000 | 100
tert-amyl hydroperoxide | 3425-61-4 | 100 | 10
tert-amyl methyl ether | 994-05-8 | 800 | 80
tert-amyl peroxy 2-ethyl-hexanoate | 686-31-7 | 100 | 10
tert-amyl peroxyacetate | 690-83-5 | 100 | 10
tert-amyl peroxybenzoate | 4511-39-1 | 100 | 10
tert-amyl peroxyneodecanoate | 68299-16-1 | 100 | 10
tert-amyl peroxypivalate | 29240-17-3 (PM) | Must Meet NAAQS | Must Meet NAAQS
tert-amyl peroxypivalate | 29240-17-3 (Vapor) | 500 | 50
tert-amylperoxy-3,5,5-trimethylhexanoate | 13122-18-4 | 100 | 10
tert-butyl acetate | 540-88-5 | 9500 | 950
tert-butyl alcohol | 75-65-0 | 620 | 62
tert-butyl catechol | 98-29-3 | 20 | 2
tert-butyl chloride | 507-20-0 | 2700 | 270
tert-butyl chromate | 1189-85-1 | 0.39 | 0.0043
tert-butyl formate | 762-75-4 | 3000 | 300
tert-butyl hydroperoxide | 75-91-2 | 100 | 10
tert-butyl hydroquinone | 1948-33-0 | 60 | 6
tert-butyl monoperoxymaleate | 1931-62-0 | 100 | 10
tert-butyl peracetate | 107-71-1 | 100 | 10
tert-butyl peroxide | 110-05-4 | 100 | 10
tert-butyl peroxy isopropyl carbonate | 2372-21-6 (PM) | Must Meet NAAQS | Must Meet NAAQS
tert-butyl peroxy isopropyl carbonate | 2372-21-6 (Vapor) | 500 | 50
tert-butyl peroxy-2-ethylhexanoate | 3006-82-4 | 100 | 10
tert-butyl peroxy-2-methylbenzoate | 22313-62-8 | 100 | 10
tert-butyl peroxybenzoate | 614-45-9 | 100 | 10
tert-butyl peroxyisobutyrate | 109-13-7 | 100 | 10
tert-butyl peroxyneodecanoate | 26748-41-4 | 100 | 10
tert-butyl peroxypivalate | 927-07-1 (Vapor) | 500 | 50
tert-butyl peroxypivalate | 927-07-1 (PM) | Must Meet NAAQS | Must Meet NAAQS
tert-butyl polysulfide | 68937-96-2 | 140 | 14
tert-butyl toluenediamine | not found | 70 | 7
tert-butylacrylamide | 107-58-4 | 3 | 0.3
tert-butylamine | 75-64-9 | 60 | 6
tert-butyl-m-xylene | 98-19-1 | 3300 | 330
tert-butylperoxy-2-ethylhexyl-carbonate | 34443-12-4 | 500 | 50
tert-butylphenyl diphenyl phosphate | 56803-37-3 | Must Meet NAAQS | Must Meet NAAQS
tert-butylstyrene | 25338-51-6 | 250 | 48
tert-dodecyl mercaptan | 25103-58-6 | 8 | 0.8
tertiary amines derived from fatty alcohols (PM) | not found | Must Meet NAAQS | Must Meet NAAQS
tertiary amines derived from fatty alcohols (Vapor) | not found | 1000 | 100
tertiary butyl glycidyl ether | 7665-72-7 | 160 | 16
tertiary-nonyl mercaptan | 25360-10-5 | 33 | 3.3
tert-octyl mercaptan | 141-59-3 | 39 | 3.9
tert-pentanol | 75-85-4 | 320
tetraamineplatinum (II) nitrate | 20634-12-2 | 0.02 | 0.002
tetraammonium ethylenediaminetetraacetate | 22473-78-5 (PM) | Must Meet NAAQS | Must Meet NAAQS
tetraammonium ethylenediaminetetraacetate | 22473-78-5 (Vapor) | 1000 | 100
tetrabromobisphenol A | 79-94-7 | Must Meet NAAQS | Must Meet NAAQS
tetrabromophthalic anhydride diol | 77098-07-8 | 3500 | 350
tetrabutyl orthotitanate | 5593-70-4 | 50 | 5
tetrabutylammonium bromide | 1643-19-2 | Must Meet NAAQS | Must Meet NAAQS
tetrabutylammonium hydroxide | 2052-49-5 | 180 | 92
tetrachloroethane (unspecified isomers) | 25322-20-7 | 70 | 7
tetrachloroethylene | 127-18-4 | 2000 | 26
tetrachloronaphthalene | 1335-88-2 | 20 | 2
tetracosane | 646-31-1 | Must Meet NAAQS | Must Meet NAAQS
tetradecafluorohexane | 355-42-0 | 10000 | 1000
tetradecane | 629-59-4 | 3500 | 350
tetradecanol | 8032-14-2 | 2000 | 200
tetradecyl mercaptan | 2079-95-0 | 18 | 1.8
tetradecyl methacrylate | 2549-53-3 (Not Defined) | 1000 | 100
tetradecyl methacrylate | 2549-53-3 (PM) | Must Meet NAAQS | Must Meet NAAQS
tetradecyl sulfate sodium salt | 1191-50-0 | Must Meet NAAQS | Must Meet NAAQS
tetradifon | 116-29-0 (Vapor) | 400 | 40
tetradifon | 116-29-0 (PM) | Must Meet NAAQS | Must Meet NAAQS
tetraethyl ammonium bromide | 71-91-0 | 100 | 10
tetraethyl lead | 78-00-2 |  | Must Meet NAAQS
tetraethyl orthosilicate | 78-10-4 | 850 | 85
tetraethyl pyrophosphate | 107-49-3 | 0.5 | 0.05
tetraethylammonium hydroxide | 77-98-5 | 180 | 92
tetraethylene glycol | 112-60-7 | 100 | 10
tetraethylene glycol di(2-ethylhexanoate) | 18268-70-7 | 1000 | 100
tetraethylene glycol diacrylate | 17831-71-9 | 10 | 1
tetraethylene glycol monobutyl ether | 1559-34-8 (Vapor) | 1000 | 100
tetraethylene glycol monobutyl ether | 1559-34-8 (PM) | Must Meet NAAQS | Must Meet NAAQS
tetraethylene glycol monomethyl ether | 23783-42-8 (Vapor) | 1000 | 100
tetraethylene glycol monomethyl ether | 23783-42-8 (PM) | Must Meet NAAQS | Must Meet NAAQS
tetraethylene pentamine | 112-57-2 | 400 | 40
tetrafluoroethylene | 116-14-3 | 82 | 8.2
tetraglycidyl-4,4'-methylene dianiline | 28768-32-3 | 350 | 35
tetrahydro-2,2,5,5-tetramethylfuran | 15045-43-9 | 1500 | 150
tetrahydro-3,5-dimethyl-2H-1,3,5-thiadiazine-2-thione | 533-74-4 | 50 | 5
tetrahydrobenzaldehyde | 1321-16-0 | 90 | 9
tetrahydrodicyclopentadiene | 2825-82-3 | 270 | 27
tetrahydrofuran | 109-99-9 | 1500 | 150
tetrahydrofurfuryl alcohol | 97-99-4 | 20 | 2
tetrahydrophthalic acid | 85-43-8 | 60 | 6
tetrahydrothiophene | 110-01-0 | 1800 | 180
tetraisopropyltitanate | 546-68-9 | 50 | 5
tetrakis(2-methoxyethyl) orthosilicate | 2157-45-1 (Vapor) | 1000 | 100
tetrakis(2-methoxyethyl) orthosilicate | 2157-45-1 (PM) | Must Meet NAAQS | Must Meet NAAQS
tetrakis(hyroxymethyl)phosphonium sulfate | 55566-30-8 | 20 | 2
tetrakisdimethylaminotitanium | 3275-24-9 | 50 | 5
tetrakishydroxymethylphosphonium chloride | 124-64-1 | 20 | 2
tetramer treated fumed silica | 68583-49-3 | 27 | 2
tetramethoxysilane | 681-84-5 | 360 | 13
Tetramethrin insecticide | 7696-12-0 | Must Meet NAAQS | Must Meet NAAQS
tetramethyl lead | 75-74-1 |  | Must Meet NAAQS
tetramethyl succinonitrile | 3333-52-6 | 30 | 3
tetramethylammonium chloride | 75-57-0 | Must Meet NAAQS | Must Meet NAAQS
tetramethylene diamine | 110-60-1 | 180 | 18
tetramethyliminobispropylamine | 6711-48-4 | 100 | 10
tetramethylthiuram disulfide | 137-26-8 | 10 | 1
tetra-N-butyl-butanediyldiamine | 27195-72-8 | 180 | 18
tetranitromethane | 509-14-8 | 0.4 | 0.04
tetraoctyl titanate | 1070-10-6 | 50 | 5
tetraphosphorus decaoxide | 16752-60-6 | 20 | 2
tetrapropyl zirconate | 23519-77-9 | 50 | 5
tetrapropylammonium bromide, 35% aqueous solution | 1941-30-6 | Must Meet NAAQS | Must Meet NAAQS
tetrapropylene | 6842-15-5 | 440 | 44
tetrapropylene glycol | 24800-25-7 | 1560 | 156
tetrapropylenebenzene | 25265-78-5 | 2450 | 245
tetrapropylorthosilicate | 682-01-9 | 1000 | 100
tetrasodium ethylenediaminetetraacetate | 13235-36-4 | Must Meet NAAQS | Must Meet NAAQS
tetrasodium pyrophosphate | 7722-88-5 | Must Meet NAAQS | Must Meet NAAQS
Texanol | 25265-77-4 (Vapor) | 1000 | 390
Texanol | 25265-77-4 (PM) | Must Meet NAAQS | Must Meet NAAQS
thallic oxide | 1314-32-5 | 1 | 0.1
thallium | 7440-28-0 | 1 | 0.1
Thiabendazole | 148-79-8 | 200 | 20
thiamethoxam insecticide | 153719-23-4 | 50 | 5
thiazole | 288-47-1 | 125 | 12.5
thickeners | not found | Must Meet NAAQS | Must Meet NAAQS
thio fast red-thio indigo pigment | 14295-43-3 | Must Meet NAAQS | Must Meet NAAQS
Thiobencarb | 28249-77-6 | 100 | 10
thiocarbohydrazide | 2231-57-4 | 5 | 0.5
thiodicarb carbamate insecticide | 59669-26-0 | 17 | 1.7
thiodiglycol | 111-48-8 | 16 | 1.6
Thiofanox | 39196-18-4 | 8 | 0.8
thioglycerol | 96-27-5 | 190 | 19
thioglycolic acid | 68-11-1 | 0.75 | 4
thionyl chloride | 7719-09-7 | 10 | 1
thiophanate-methyl | 23564-05-08 | 140 | 14
thiophene | 110-02-1 | 570 | 57
thiophosgene | 463-71-8 | 10 | 1
thiourea | 62-56-6 | Must Meet NAAQS | Must Meet NAAQS
thiourea, polymer with formaldehyde and 1-phenylethanone | 68527-49-1 | Must Meet NAAQS | Must Meet NAAQS
thymol | 89-83-8 (Not Defined) | 290 | 3.3
thymol | 89-83-8 (PM) | Must Meet NAAQS | Must Meet NAAQS
tin | 7440-31-5 | 20 | 2
tin antimony gray cassiterite | 68187-54-2 | 1 | 0.1
tin catalyst (stannis) | not found | 20 | 2
tin oxide | 18282-10-5 | 20 | 2
tin(IV) chloride | 7646-78-8 | 20 | 2
tin, inorganic compounds | not found | 20 | 2
tin, organic compounds | not found | 1 | 0.1
titanate(2-), bisP,P-dioctyl diphosphato(2-)-.kappa.O,.kappa.O1,2-ethanediolato(2-)-.kappa.O,.kappa.O-, dihydrogen, branched and linear, compds. with 2-(dimethylamino)ethyl methacrylate (1:2) | 198840-67-4 | 50 | 5
titanium | 7440-32-6 | 50 | 5
titanium IV 2, 2(bis 2-propenolatomethyl)butanolato, tris(dioctyl)pyrophosphato-O | 10342-54-8 | 50 | 5
titanium IV tetrakis(bis 2-propenolato methyl)-1-butanolato adduct 2 moles (di-tridecyl)hydrogen phosphate | 64157-14-8 | 50 | 5
titanium nitride | 25583-20-4 | 50 | 5
titanium tetrachloride | 7550-45-0 | 5 | 0.5
titanium(IV) dioxide | 13463-67-7 | 50 | 5
titanium(IV) ethoxide | 3087-36-3 | 50 | 5
titanium(IV) oxide | 1317-80-2 | 50 | 5
titanium(IV) oxide, anatase | 1317-70-0 | 50 | 5
titanium(IV) tert-butoxide | 3087-39-6 | 50 | 5
titanium, butyl phosphate, ethyl alcohol, isopropyl alcohol complex | 109037-78-7 | 50 | 5
t-octylphenoxypolyethoxyethanol | 9002-93-1 (PM) | Must Meet NAAQS | Must Meet NAAQS
t-octylphenoxypolyethoxyethanol | 9002-93-1 (Vapor) | 600 | 60
toluene | 108-88-3 | 4500 | 1200
toluene diisocyanate | 26471-62-5 | 0.7 | 0.1
toluene diphenylmethane diisocyanate prepolymer | 39420-98-9 | 8.1 | 0.55
toluene-2,4-diamine and isomers | 95-80-7 | 2.5 | 0.25
toluene-2,4-diisocyanate | 584-84-9 | 0.7 | 0.1
toluene-2,6-diisocyanate | 91-08-7 | 0.7 | 0.1
toluenediamine, mixed isomers | 25376-45-8 | 2.5 | 0.25
toluenediisocyanate, 2,2,4-trimethyl-1,3-pentanediol polymer | 67907-27-1 | 8.1 | 0.55
tolylaldehyde | 1334-78-7 | 100 | 10
tolylsulfonyl hydrazine | 1576-35-8 | 30 | 3
tolyltriazole | 29385-43-1 | 50 | 5
tomato lycopene | 502-65-8 | 5700 | 570
Toxaphene | 8001-35-2 | 5 | 0.5
tracer yellow dye | not found | Must Meet NAAQS | Must Meet NAAQS
trans-1,2-dichloroethylene | 156-60-5 | 7900 | 790
trans-1,2-dimethylcyclohexane | 6876-23-9 | 3400 | 340
trans-1,2-dimethylcyclopentane | 822-50-4 | 3500 | 350
trans-1,3,3,3-tetrafluoroprop-1-ene | 1645-83-6 | 10000 | 1000
trans-1,3,3,3-tetrafluoroprop-1-ene | 29118-24-9 | 10000 | 1000
trans-1,3-dichloropropene | 10061-02-6 | 45 | 4.5
trans-1,3-dimethylcyclohexane | 2207-03-6 | 3400 | 340
trans-1,3-dimethylcyclopentane | 1759-58-6 | 3500 | 350
trans-1-chloro-3,3,3-trifluoroprop-1-ene | 102687-65-0 | 10000 | 1000
trans-1-ethyl-2-methylcyclopentane | 930-90-5 | 3500 | 350
trans-2-butene | 624-64-6 | 10000 | 480
trans-2-hexene | 4050-45-7 | 1700 | 170
trans-2-pentene | 646-04-8 | 10000 | 480
trans-2-pinanol | 4948-29-2 | 360 | 36
trans-3-decene | 19150-21-1 | 5700 | 570
trans-3-hexene | 13269-52-8 | 1700 | 170
trans-3-hexenoic acid | 1577-18-0 | 100 | 10
trans-4-decene | 19398-89-1 | 5700 | 570
trans-4-methyl-2-pentene | 674-76-0 | 1700 | 170
trans-5-decene | 7433-56-9 | 5700 | 570
trans-beta-farnesene | 18794-84-8 | 340 | 34
trans-crotonaldehyde | 123-73-9 | 8.6 | 2.5
trans-diacetoxyethylene | 19191-10-7 | 10 | 1
trans-isosafrole | 4043-71-4 | 350 | 35
trans-piperylene | 2004-70-8 | 1800 | 180
Tremolite | 14567-73-8 | 20 | 2
tri(coco alkyl) amine | not found | 100 | 10
tri(isobutenyl)succinic anhydride | 63979-83-9 | 10 | 1
tri-2-ethylhexyl trimellitate | 3319-31-1 (PM) | 20 | 2
tri-2-ethylhexyl trimellitate | 3319-31-1 (Vapor) | 250 | 25
triacetone amine | 826-36-8 | 250 | 25
triacetone diamine | 36768-62-4 | 250 | 25
triacont-1-ene | 18435-53-5 (Not Defined) | 5700 | 570
triacont-1-ene | 18435-53-5 (PM) | Must Meet NAAQS | Must Meet NAAQS
triacontane | 638-68-6 | Must Meet NAAQS | Must Meet NAAQS
Triadimefon | 43121-43-3 | 50 | 5
triadimenol | 55219-65-3 | Must Meet NAAQS | Must Meet NAAQS
triallyl isocyanurate | 1025-15-6 | 50 | 5
triallylamine | 102-70-5 | 60 | 6
triaminotrinitrobenzene | 3058-38-6 | 20 | 2
triazole fungicide | 107534-96-3 | 70 | 7
tributyl O-acetylcitrate | 77-90-7 | 9100 | 910
tributyl phosphate | 126-73-8 | 50 | 5
tributyl phosphine | 998-40-3 | 4.2 | 0.42
tributyl phosphite | 102-85-2 | 100 | 10
tributyl trithiophosphite | 150-50-5 | 2 | 0.2
tributylamine | 102-82-9 | 50 | 5
tributylmethylammonium chloride | 56375-79-2 | Must Meet NAAQS | Must Meet NAAQS
tributylphosphine oxide | 814-29-9 | Must Meet NAAQS | Must Meet NAAQS
tributyltin oxide | 56-35-9 | 0.5 | 0.05
tri-C8-10-alkyl amines | 68814-95-9 | 100 | 10
trichloroacetic acid | 76-03-9 | 70 | 7
trichloroacetyl chloride | 76-02-8 | 37 | 3.7
trichloroethylene | 79-01-6 | 540 | 54
trichlorofluoromethane | 75-69-4 | 56000 | 5600
trichloronaphthalene | 1321-65-9 | 50 | 5
trichloronitromethane | 76-06-2 | 7 | 0.7
trichloropropane | 25735-29-9 | 600 | 60
trichlorosilane | 10025-78-2 | 30 | 3
triclhloroisocyanurate | 87-90-1 | 50 | 5
triclopyr | 55335-06-3 | 40 | 4
triclopyr triethylamine salt | 57213-69-1 | 170 | 17
tricosane | 638-67-5 | Must Meet NAAQS | Must Meet NAAQS
tricyclo[3.2.1.0(1,5)]octane | 19074-25-0 | 3500 | 350
tricyclopentadiene | 7158-25-0 | 270 | 27
trideca-1,1,1,2,2,3,3,4,4,5,5,6,6-fluorohexane | 355-37-3 | 10000 | 1000
tridecanal | 10486-19-8 | 1800 | 180
tridecane | 629-50-5 | 3500 | 350
tri-decyl methacrylate | 2495-25-2 | 1000 | 100
tridecylbenzene | 123-02-4 | 2450 | 245
tridecyloxypropyl-1,3-propanediamine | 22023-23-0 | 100 | 10
triethanolamine | 102-71-6 | 51 | 7.5
triethanolamine compound with linear saturated fatty acids (C5-C9) | 68604-62-6 (Vapor) | 1000 | 100
triethanolamine compound with linear saturated fatty acids (C5-C9) | 68604-62-6 (PM) | Must Meet NAAQS | Must Meet NAAQS
triethanolamine sulfate | 20261-61-4 | 51 | 7.5
triethoxy(octyl)silane | 2943-75-1 | 1000 | 100
triethoxysilane | 998-30-1 | 2.5 | 0.25
triethyl 2-acetylcitrate | 77-89-4 | 2000 | 200
triethyl aluminum | 97-93-8 | 20 | 2
triethyl orthoformate | 122-51-0 (PM) | Must Meet NAAQS | Must Meet NAAQS
triethyl orthoformate | 122-51-0 (Vapor) | 4800 | 480
triethyl phosphate | 78-40-0 | 75 | 7.5
triethyl phosphite | 122-52-1 | 100 | 10
triethyl phosphorothioate | 126-68-1 | 27 | 2.7
triethylamine | 121-44-8 | 40 | 4
triethylene amine | 1116-00-3 | 200 | 20
triethylene diamine | 280-57-9 | 170 | 6.6
triethylene glycol | 112-27-6 | 10000 | 1000
triethylene glycol bis(2-ethylhexanoate) | 94-28-0 | 2900 | 3700
triethylene glycol diacrylate | 1680-21-3 | 10 | 1
triethylene glycol dibenzoate | 120-56-9 | 1000 | 100
triethylene glycol dimethacrylate | 109-16-0 | 1000 | 100
triethylene glycol methyl ether | 112-35-6 | 2900 | 3700
triethylene glycol mono-2-ethylhexyl ether | 1559-37-1 | 2900 | 3700
triethylene glycol monoamine | 6338-55-2 | 50 | 5
triethylene glycol monobutyl ether | 143-22-6 | 2900 | 3700
triethylene glycol monoethyl ether | 112-50-5 | 2900 | 3700
triethylene glycol monomethyl borate ester | 71243-41-9 | 20 | 2
triethylene, polymer with oxirane | 31510-83-5 | Must Meet NAAQS | Must Meet NAAQS
triethylenetetramine | 112-24-3 | 60 | 6
Trifloxystrobin | 141517-21-7 | 50 | 5
Triflumizole fungicide | 68694-11-1 | Must Meet NAAQS | Must Meet NAAQS
trifluoroacetic acid | 76-05-1 (Not Defined) | 17 | 8.1
trifluoroacetic acid ¦ For air permit reviews in agricultural areas | 76-05-1 (For air permit reviews in agricultural areas) | 2.8 | 0.57
trifluoroacetic acid ¦ For air permit reviews in agricultural areas with cattle | 76-05-1 (For air permit reviews in agricultural areas with cattle) |  | 0.71
trifluoroethanol | 75-89-8 | 12 | 1.2
trifluoromethane | 75-46-7 | 30000 | 3000
Trifluralin | 1582-09-8 | Must Meet NAAQS | Must Meet NAAQS
triglycidyl-s-triazinetrione | 2451-62-9 | 0.5 | 0.05
trihexyl(tetradecyl)phosphonium chloride | 258864-54-9 | 150 | 15
trihydrogen tris[P,P-dioctyl diphosphato(2-)-O'',O''''](propan-2-olato)titanate(3-), branched and linear | 68585-78-4 | 50 | 5
triisobutyl aluminum | 100-99-2 | 50 | 5
triisobutyl phosphate | 126-71-6 | 160 | 16
triisobutylamine | 1116-40-1 | 120 | 12
triisobutylene | 7756-94-7 | 3400 | 340
triisooctyl phosphite | 25103-12-2 | Must Meet NAAQS | Must Meet NAAQS
triisopropanolamine | 122-20-3 | 400 | 40
triisopropyl phosphine | 6476-36-4 | 4.2 | 0.42
trimetacresyl phosphate | 563-04-2 | 3 | 0.3
trimethoxyoctylsilane, hydrolysis products with silica | 92797-60-9 (Vapor) | 1000 | 100
trimethoxyoctylsilane, hydrolysis products with silica | 92797-60-9 (PM) | Must Meet NAAQS | Must Meet NAAQS
trimethoxysilane | 2487-90-3 | 360 | 13
trimethyl aluminum | 75-24-1 | 20 | 2
trimethyl borate | 121-43-7 | 13 | 1.3
trimethyl orthoacetate | 1445-45-0 | 2700 | 270
trimethyl orthoformate | 149-73-5 | 1200 | 120
trimethyl pentaphenol trisiloxane | 28855-11-0 | 1000 | 100
trimethyl phosphate | 512-56-1 | 100 | 10
trimethyl phosphite | 121-45-9 | 100 | 10
trimethyl-1,3-cyclopentadiene | 72347-62-7 | 2000 | 200
trimethyl-1-propanaminium iodide | 1652-63-7 | 50 | 5
trimethylamine | 75-50-3 | 1.1 | 2.5
trimethylammonium chloride | 593-81-7 | Must Meet NAAQS | Must Meet NAAQS
trimethylanitmony | 594-10-5 | 5 | 0.5
trimethylbenzene | 25551-13-7 | 4400 | 54
trimethylchlorosilane | 75-77-4 | 220 | 22
trimethylguanidine hydrochloride | 71371-43-2 | 50 | 5
trimethylheptane, all isomers | 79004-86-7 | 3500 | 350
trimethyl-N, 2-hyroxyethylpropylenediamine | 82136-26-3 | 170 | 17
trimethylol propane | 77-99-6 | 50 | 5
trimethylolpropane (15) ethoxylate | 50586-59-9 | 600 | 60
trimethylolpropane ethoxytriacrylate | 28961-43-5 | 10 | 1
trimethylolpropane propoxylate | 25723-16-4 (Vapor) | 1000 | 100
trimethylolpropane propoxylate | 25723-16-4 (PM) | Must Meet NAAQS | Must Meet NAAQS
trimethylolpropane triacrylate | 15625-89-5 | 10 | 1
trimethylolpropane triglycidyl ether | 30499-70-8 | 50 | 5
trimethylolpropane trimethacrylate | 3290-92-4 | 10 | 1
trimethylolpropane tris[poly(propylene glycol), amine terminated] ether | 39423-51-3 | 180 | 18
trinitrotoluene | 118-96-7 | 1 | 0.1
trinitrotoluene, mixture of isomers | 1321-12-6 | 1 | 0.1
tri-n-octylaluminum | 1070-00-4 | 20 | 2
triorthocresyl phosphate | 78-30-8 | 1 | 0.1
tri-o-tolylphosphite | 25586-42-9 | 100 | 10
triparacresyl phosphate | 78-32-0 | 3 | 0.3
triphenyl phosphate | 115-86-6 | Must Meet NAAQS | Must Meet NAAQS
triphenyl phosphine | 603-35-0 | 50 | 5
triphenyl phosphine oxide | 791-28-6 | Must Meet NAAQS | Must Meet NAAQS
triphenyl phosphite | 101-02-0 | 100 | 10
triphenyl stibine | 603-36-1 | 5 | 0.5
triphenylamine | 603-34-9 | 50 | 5
triphenyltin hydroxide | 76-87-9 | 1 | 0.1
tripropylamine | 102-69-2 | 270 | 5.4
tripropylene glycol | 24800-44-0 (Vapor) | 400 | 40
tripropylene glycol | 24800-44-0 (PM) | 25 | 2.5
tripropylene glycol allyl ether | 79313-19-2 | 330 | 33
tripropylene glycol diacrylate | 42978-66-5 | 10 | 1
tripropylene glycol methyl ether | 25498-49-1 | 1000 | 100
tripropylene glycol n-butyl ether | 55934-93-5 | 730 | 73
tri-p-tolyl phosphite | 620-42-8 | 100 | 10
tris(1-aziridinyl) phosphine sulfide | 52-24-4 | 0.6 | 0.06
tris(1-chloro-2-propyl)phosphate | 13674-84-5 | 600 | 60
tris(2,3-dibromopropyl) phosphate | 126-72-7 | 1 | 0.1
tris(2-chloroethyl) phosphate | 115-96-8 | 430 | 43
tris(3,4-dibromo-2-butyl)phosphate | 111712-49-3 | 1 | 0.1
tris(aminoethyl) amine | 4097-89-6 | 100 | 10
tris(hydroxymethyl)aminomethane | 77-86-1 | 100 | 10
tris(hydroxyphenyl) ethane | 27955-94-8 | 60 | 6
tris(nonylphenol) phosphite | 26523-78-4 | 100 | 10
trisodium [{2-[bis(carboxylatomethyl)amino]ethyl}(2-hydroxyethyl)amino]acetate | 139-89-9 (Vapor) | 1000 | 100
trisodium [{2-[bis(carboxylatomethyl)amino]ethyl}(2-hydroxyethyl)amino]acetate | 139-89-9 (PM) | Must Meet NAAQS | Must Meet NAAQS
trisodium phosphate | 7601-54-9 | Must Meet NAAQS | Must Meet NAAQS
tristyrylphenol ethoxylates | 99734-09-5 (Vapor) | 1000 | 100
tristyrylphenol ethoxylates | 99734-09-5 (PM) | Must Meet NAAQS | Must Meet NAAQS
trisubstituted benzenesulfonic acid derivative | 143182-20-1 (PM) | Must Meet NAAQS | Must Meet NAAQS
trisubstituted benzenesulfonic acid derivative | 143182-20-1 (Vapor) | 1000 | 100
tritolyl phosphate | 1330-78-5 | 100 | 10
trivalent chromium | 16065-83-1 | 3.6 | 0.041
trixylenyl phosphate | 25155-23-1 | Must Meet NAAQS | Must Meet NAAQS
tung oil | 8001-20-5 | 1000 | 100
tung oil, polymer with bisphenol A, p-tert butylphenol and formaldehyde | 68608-53-7 | Must Meet NAAQS | Must Meet NAAQS
tungsten | 7440-33-7 | 50 | 5
tungsten carbonyl | 14040-11-0 | 50 | 5
tungsten hexachloride | 13283-01-7 | 10 | 1
tungsten hexafluoride | 7783-82-6 | 10 | 1
tungsten trifluoride | 51621-17-1 | 10 | 1
tungsten(IV) carbide | 12070-12-1 | 10 | 1
tungsten, insoluble compounds | not found | 50 | 5
tungsten, soluble compounds | not found | 10 | 1
turpentine | 8006-64-2 | 1120 | 112
undecanal | 112-44-7 | 1800 | 180
undecanoic acid | 112-37-8 (PM) | Must Meet NAAQS | Must Meet NAAQS
undecanoic acid | 112-37-8 (Not Defined) | 900 | 90
undecanol, branched and linear | 128973-77-3 | 1500 | 150
undecanol, non-specific isomer | 30207-98-8 | 1500 | 150
undecyl alcohol | 112-42-5 | 1500 | 150
undecyl alcohol ethoxylates | 127036-24-2 | 600 | 60
undecylbenzene | 6742-54-7 | 2450 | 245
unsaturated polyamide, salts | not found | 100 | 10
uracil mustard | 66-75-1 | 0.8 | 0.08
uranium | 7440-61-1 | 2 | 0.2
uranium, insoluble compounds | not found | 2 | 0.2
uranium, soluble compounds | not found | 0.5 | 0.05
urea | 57-13-6 | Must Meet NAAQS | Must Meet NAAQS
urethane | 51-79-6 | 5 | 0.5
urethane acrylate | not found | 410 | 41
urethane bisoxazolidine | 59719-67-4 | Must Meet NAAQS | Must Meet NAAQS
vacuum distillate, heavy naphthenic | 64741-53-3 | 1000 | 100
valeraldehyde | 110-62-3 | 98 | 180
valeric acid | 109-52-4 | 63 | 90
valeronitrile | 110-59-8 | 220 | 22
valproic acid | 99-66-1 | 900 | 90
vanadic acid | 19125-99-6 | 0.5 | 0.05
vanadium | 7440-62-2 | 20 | 2
vanadium pentoxide | 1314-62-1 | 0.5 | 0.05
vanadium trioxide | 1314-34-7 | 0.5 | 0.05
vanadium, inorganic compounds | not found | 20 | 2
vanillin | 121-33-5 | Must Meet NAAQS | Must Meet NAAQS
vegetable oil | 68956-68-3 (PM) | Must Meet NAAQS | Must Meet NAAQS
vegetable oil | 68956-68-3 (Vapor) | 1000 | 100
vegetable oil, methyl esters | 68990-52-3 (Vapor) | 1000 | 100
vegetable oil, methyl esters | 68990-52-3 (PM) | Must Meet NAAQS | Must Meet NAAQS
verbenone | 80-57-9 | 360 | 36
Vinclozolin | 50471-44-8 | 100 | 10
vinyl 2-ethylhexyl ether | 103-44-6 | 290 | 29
vinyl acetal polymers, acetal butyrals | 70775-95-0 | Must Meet NAAQS | Must Meet NAAQS
vinyl acetate | 108-05-4 | 420 | 300
vinyl bromide | 593-60-2 | 220 | 22
vinyl caprolactam | 2235-00-9 | 10 | 1
vinyl chloride | 75-01-4 | 20000 | 1.2
vinyl crotonate | 14861-06-4 | 500 | 50
vinyl ethylene carbonate | 4427-96-7 (PM) | Must Meet NAAQS | Must Meet NAAQS
vinyl ethylene carbonate | 4427-96-7 (Vapor) | 500 | 50
vinyl fluoride | 75-02-5 (Not Defined) | 17 | 8.1
vinyl fluoride ¦ For air permit reviews in agricultural areas | 75-02-5 (For air permit reviews in agricultural areas) | 2.8 | 0.57
vinyl fluoride ¦ For air permit reviews in agricultural areas with cattle | 75-02-5 (For air permit reviews in agricultural areas with cattle) |  | 0.71
vinyl pivalate | 3377-92-2 (PM) | Must Meet NAAQS | Must Meet NAAQS
vinyl pivalate | 3377-92-2 (Vapor) | 500 | 50
vinyl polymer | not found | Must Meet NAAQS | Must Meet NAAQS
vinyl propionate | 105-38-4 | 500 | 50
vinyl terminated trifluoropropyl methylsiloxane - dimethylsiloxane, copolymer | 68951-98-4 | Must Meet NAAQS | Must Meet NAAQS
vinyl toluene | 25013-15-4 | 2420 | 242
vinyl-2-ethylhexoate | 94-04-2 | 200 | 20
vinylcyclohexane | 695-12-5 | 1200 | 120
vinylene carbonate | 872-36-6 | 87 | 8.7
vinylidene fluoride | 75-38-7 | 26 | 2.6
vinylphosphonic acid | 1746-03-8 | 50 | 5
vinylsulfonic acid sodium salt | 3039-83-6 | Must Meet NAAQS | Must Meet NAAQS
vinyltrichlorosilane | 75-94-5 | 66 | 7
vinyltrimethoxysilane | 2768-02-7 | 910 | 180
viscosity control additive | not found | Must Meet NAAQS | Must Meet NAAQS
Warfarin | 81-81-2 | 1 | 0.1
wax | not found | Must Meet NAAQS | Must Meet NAAQS
white mineral oil | 8042-47-5 | 1000 | 100
wollastonite | 13983-17-0 | Must Meet NAAQS | Must Meet NAAQS
wood dust, hardwoods | not found | 10 | 1
wood dust, soft woods | not found | Must Meet NAAQS | Must Meet NAAQS
wool wax | 8020-84-6 | Must Meet NAAQS | Must Meet NAAQS
xanthan gum | 11138-66-2 | Must Meet NAAQS | Must Meet NAAQS
xenon difluoride | 13709-36-9 (Not Defined) | 17 | 8.1
xenon difluoride ¦ For air permit reviews in agricultural areas | 13709-36-9 (For air permit reviews in agricultural areas) | 2.8 | 0.57
xenon difluoride ¦ For air permit reviews in agricultural areas with cattle | 13709-36-9 (For air permit reviews in agricultural areas with cattle) |  | 0.71
xylene | 1330-20-7 | 2200 | 180
xylenesulfonic acid | 25321-41-9 | 24 | 2.4
xylenol, mixed isomers | 1300-71-6 | 290 | 3.3
xylidine, mixed isomers | 1300-73-8 | 25 | 2.5
xylitol | 87-99-0 | 1000 | 100
xylose | 58-86-6 | 1000 | 100
yellow pigment 14 | 5468-75-7 | Must Meet NAAQS | Must Meet NAAQS
ylang ylang oil | 8006-81-3 | 1000 | 100
yttrium | 7440-65-5 | 10 | 1
yttrium oxide | 1314-36-9 | 10 | 1
Zeolite, NaA | 68989-22-0 | 20 | 2
zinc | 7440-66-6 | 20 | 2
zinc 2-ethylhexanoate | 136-53-8 | 480 | 48
zinc acetate | 557-34-6 | 20 | 2
zinc alkyl dithiophosphate | 68649-42-3 | 20 | 2
zinc beryllium silicate | 39413-47-3 | 0.02 | 0.002
zinc bis (O,O-diisobutyl dithiophosphate) | 68457-79-4 (Vapor) | 1500 | 150
zinc bis (O,O-diisobutyl dithiophosphate) | 68457-79-4 (PM) | Must Meet NAAQS | Must Meet NAAQS
zinc bis(O,O-bis[4-(2,4-dimethyl-3-propylheptyl)phenyl] dithiophosphate) | 11059-65-7 (PM) | Must Meet NAAQS | Must Meet NAAQS
zinc bis(O,O-bis[4-(2,4-dimethyl-3-propylheptyl)phenyl] dithiophosphate) | 11059-65-7 (Vapor) | 1500 | 150
zinc bis[O-(1,3-dimethylbutyl) O-(1-methylethyl) dithiophosphate] | 84605-29-8 (PM) | Must Meet NAAQS | Must Meet NAAQS
zinc bis[O-(1,3-dimethylbutyl) O-(1-methylethyl) dithiophosphate] | 84605-29-8 (Vapor) | 1500 | 150
zinc bis[O,O-bis(1,3-dimethylbutyl) dithiophosphate] | 2215-35-2 (PM) | Must Meet NAAQS | Must Meet NAAQS
zinc bis[O,O-bis(1,3-dimethylbutyl) dithiophosphate] | 2215-35-2 (Vapor) | 1500 | 150
zinc bis[O,O-bis(2-ethylhexyl) dithiophosphate] | 4259-15-8 (Vapor) | 1500 | 150
zinc bis[O,O-bis(2-ethylhexyl) dithiophosphate] | 4259-15-8 (PM) | Must Meet NAAQS | Must Meet NAAQS
zinc borate | 1332-07-6 | 20 | 2
zinc bromide | 7699-45-8 | 20 | 2
zinc carbonate | 3486-35-9 | 20 | 2
zinc chloride fume | 7646-85-7 | 20 | 2
zinc chromate | 13530-65-9 | 0.39 | 0.0043
zinc chromates | 37300-23-5 | 0.39 | 0.0043
zinc dialkyldithiophosphate (lubricant additives) | not found | 20 | 2
zinc dibutyldithiocarbamate | 136-23-2 | 20 | 2
zinc dihydrogen phosphate | 13598-37-3 | 20 | 2
zinc dimethyldithiocarbamate | 137-30-4 | 20 | 2
zinc dinonylnaphthalene sulfonate | 28016-00-4 | 20 | 2
zinc dipentyldithiocarbamate | 15337-18-5 | 20 | 2
zinc dithiophosphate | 19210-06-1 | 20 | 2
zinc ferrite brown spinel | 68187-51-9 | 20 | 2
zinc hydroxide | 20427-58-1 | 20 | 2
zinc hydroxyphosphate | 64539-51-1 | 20 | 2
zinc molybdate | 13767-32-3 | 20 | 2
zinc naphthenate | 12001-85-3 | 20 | 2
zinc nitrate | 7779-88-6 | 20 | 2
zinc octoate | 557-09-5 | 20 | 2
zinc oxide | 1314-13-2 | 20 | 2
zinc phosphate | 7779-90-0 | 20 | 2
zinc phosphide | 1314-84-7 | 20 | 2
zinc salts of branched C10-C19 fatty acids | 68551-44-0 | 20 | 2
zinc soap | 68918-69-4 | 20 | 2
zinc stearate | 557-05-1 | 20 | 2
zinc sulfate | 7733-02-0 | 20 | 2
zinc sulfide | 1314-98-3 | 20 | 2
zirconium | 7440-67-7 | 50 | 5
zirconium alkanoate | not found | 50 | 5
zirconium chlorohydrate | 18428-88-1 | 50 | 5
zirconium octoate | 18312-04-4 | 50 | 5
zirconium(IV) hydrogenphosphate | 13772-29-7 | 50 | 5
zirconium(IV) oxide | 1314-23-4 | 50 | 5
zirconium(IV) silicate | 14940-68-2 | 50 | 5
zirconyl propionate | 84057-80-7 | 50 | 5
End of worksheet

## Key (hidden)
Press TAB to move input areas. Press UP or DOWN arrow in column A to read through the document.
Texas Commission on Environmental Quality
Electronic Modeling Evaluation Workbook (EMEW) Key and Explanations
Note: This page is for your reference. There is no need to attach this page to your application. This key is not an all inclusive list and may be missing specific items. For any questions on items not in the key, please contact the Air Dispersion Modeling Team.
DO NOT PRINT THIS SHEET.
Building Downwash
Parameters | Units | Description
Downwash Type |  | Building for rectangular structures, tank for circular structures
Modeled Building ID |  | Building ID entered in model, e.g. ADMINBLD
Tank Diameter | [m] | Diameter of the tank modeled as a downwash structure
Number of Tiers |  | Number of building tiers for a multi-tiered building
Maximum Height | [m] | Maximum height of the downwash structure
Tier Height | [m] | Height of each tier for a multi-tiered building
Point Source Parameters & Emissions
Parameters | Units | Description
EPN |  | Emission Point Number
Model ID |  | Source ID entered in model, e.g. FACSV001
Modeling scenario |  | Name of modeling operating scenario.
Source Description |  | Stack description (boiler, furnace, etc.)
Point Source Type |  | Release type parameter specified on the SO LOCATION card. Use POINT for vertical, POINTCAP for capped, or POINTHOR for horizontal releases.
Point Source Justification |  | Description of why the type of point is representative of the source
Easting: X | [m] | Stack Coordinates in UTM in NAD27 or NAD83
Northing: Y | [m] | Stack Coordinates in UTM in NAD27 or NAD83
Base_Elev | [m] | Source base elevation above mean sea level
Height | [m] | Release height above ground
Exit_Temp | [K] | Stack exit temperature. A value of 0 is used for stacks exhausting at ambient temperature. A negative value is used to set an exit temp to a fixed amount above ambient temperature.
Exit_Vel | [m/s] | Stack exit velocity. For capped and horizontal releases, this value should be set as if the stack was a non-capped vertical release.
Diam | [m] | Stack diameter or equivalent diameter
Scalars Used |  | By Season (SEASON); By Month (MONTH); By Hour-of-Day (HROFDY); By Wind Speed (WSPEED); By Season/Hour (SEASHR); By Season/Hour/Day (SHRDOW); By Season/Hour/Seven Days (SHRDOW7); By Month/Hour/Day (MHRDOW); By Month/Hour/Seven Days (MHRDOW7); By Hour/Seven Days (HRDOW7); By Hour/Day (HRDOW)
SO EMISFACT Description |  | Scalar/Variable emissions description
Pollutant |  | The evaluated NAAQS, state property line or health effects pollutant.
Modeled Averaging Time |  | The modeled averaging time for each analysis i.e. a 30-min SO2 State Property line analysis will be a 1-hr modeled averaging time
Standard Type |  | Standard evaluated: NAAQS, health effects, or State Property Line Analysis
Review Context |  | Type of analysis: Preliminary impact determination (SIL), full NAAQS, project-wide health effects, site-wide health effects, project-wide state property line, or site-wide state property line analysis
Intermittent Source |  | Choose if source is intermittent i.e. not operating continuously; Only applies to the 1-hr NO2 and 1-hr SO2 NAAQS demonstrations
Modeled Emission Rate | [g/s] | Emission rate used in the model
Basis of Emission Rate |  | Description of emission rate type, i.e. emission increases, maximum allowable rate, short-term averaged rate, annual averaged rate, intermittent rate etc.
Scalars or Factors used |  | Choose if model scalars or emission factors are used
Scalar or Factor in Use |  | Describe which scalars or factors were used in the modeling (HROFDY, low wind speed fugitive factors, etc.)
Area Source Parameters & Emissions
Parameters | Units | Description
EPN |  | Emission Point Number
Model ID |  | Source ID entered in model, e.g. FACSF001
Modeling scenario |  | Name of modeling operating scenario.
Area Source Type |  | Type of area source i.e. AREA for a rectangular-shaped area source, AREAPOLY for an irregularly-shaped polygon of up to 20 sides, or AREACIRC for a circular-shaped area source
Easting: X | [m] | X coordinate of source location [m] Enter here the X coordinate for the vertex of the area source that occurs in the southwest quadrant of the source.
Northing: Y | [m] | Y coordinate of source location [m] Enter here the Y coordinate for the vertex of the area source that occurs in the southwest quadrant of the source.
Base_Elev | [m] | Source base elevation above mean sea level
Modeled Release Height | [m] | Modeled release height of emissions
Length_X | [m] | X side length of the AREA
Length_Y | [m] | Y side length of the AREA
Rotation_Angle [deg] | [deg] | Rotation angle relative to a north-south orientation
Radius [m] | [m] | Radius of the circular area
Initial Vertical Sigma | [m] | Initial vertical dimension of the area source plume (optional)
Area Source Initial Sigma Justification |  | Calculations for obtaining the initial vertical dimension
Area Source Size Justification |  | Describe how the size of the area source appropriately represents the emissions
Area Source Release Height Justification |  | Describe how the modeled release height was determined
Source Description |  | Description of source (i.e. stockpile, hopper, etc.)
Pollutant |  | The evaluated NAAQS, state property line or health effects pollutant.
Modeled Averaging Time |  | The modeled averaging time for each analysis i.e. a 30-min SO2 State Property line analysis will be a 1-hr modeled averaging time
Standard Type |  | Standard evaluated: NAAQS, health effects, or State Property Line Analysis
Review Context |  | Type of analysis: Preliminary impact determination (SIL), full NAAQS, project-wide health effects, site-wide health effects, project-wide state property line, or site-wide state property line analysis
Intermittent Source |  | Describe if source is intermittent i.e. not operating continuously; Only applies to the 1-hr NO2 and SO2 NAAQS demonstrations
Modeled Emission Rate | [g/s] | Describe how the modeled release height was determined
Basis of Emission Rate |  | Description of emission rate type, i.e. emission increases, maximum allowable rate, short-term averaged rate, annual averaged rate, intermittent rate etc.
Scalars or Factors used |  | Choose if model scalars or emission factors are used
Scalar or Factor in Use |  | Describe which scalars or factors were used in the modeling (HROFDY, low wind speed fugitive factors, etc.)
Volume Source Calculations
Parameters | Units | Description
EPN |  | Emission Point Number
Model ID |  | Source ID entered in model, e.g. FACSG001
Footprint of Source Length | [m] | Length of side of volume source
Footprint of Source Width | [m] | Width of volume source
Length of Side (making it a square) | [m] | Equivalent length of side of volume source
Type of Volume Source (sigma y) |  | Describe if single volume source or line source to represent multiple adjacent volume sources
Sigma Y | [m] | Initial lateral dimension of the volume
Vertical Span Min Release | [m] | Lowest height of volume
Vertical Span Max Release | [m] | Highest height of volume
Vertical Dimension | [m] | Vertical span of volume
Type of Volume Source (sigma z) |  | Describe if the source is surface based, i.e. the height above ground is zero or elevated source, i.e. the height above ground is greater than 0
Release Height (middle point of vertical span) | [m] | Modeled release height of emissions
Adjacent Building Height, if applicable | [m] | Height of building adjacent to the volume source
Sigma Z | [m] | Initial vertical dimension of the volume
Volume Source Parameters & Emissions
Parameters | Units | Description
EPN |  | Emission Point Number
Model ID |  | Source ID entered in model, e.g. FACSB001
Release Height | [m] | Release height above ground
Modeled Length_X | [m] | Length of side of volume source
Lateral Dimension SigmaY | [m] | initial lateral dimension of the volume
Vertical Dimension SigmaZ | [m] | initial vertical dimension of the volume
Modeling scenario | [m] | A number indicating the operating condition for which the emission rate will be modeled.
Easting: X | [m] | Stack Coordinates in UTM in NAD27 or NAD83
Northing: Y | [m] | Stack Coordinates in UTM in NAD27 or NAD83
Base_Elev | [m] | Source base elevation above mean sea level
Source Description |  | Description of volume source (I.e. building fugitives, floating roof tank, etc.)
Volume Source Size Justification |  | Describe how the size of the volume source appropriately represents the emissions
Pollutant |  | The evaluated NAAQS, state property line or health effects pollutant.
Modeled Averaging Time |  | The modeled averaging time for each analysis i.e. a 30-min SO2 State Property line analysis will be a 1-hr modeled averaging time
Standard Type |  | NAAQS, health effects, or State Property Line Analysis
Review Context |  | Type of analysis: Preliminary impact determination (SIL), full NAAQS, project-wide health effects, site-wide health effects, project-wide state property line, or site-wide state property line analysis
Intermittent Source |  | Describe if source is intermittent i.e. not operating continuously; Only applies to the 1-hr NO2 and SO2 NAAQS demonstrations
Modeled Emission Rate | [g/s] | Modeled emission rate
Basis of Emission Rate |  | Description of emission rate type, i.e. emission increases, maximum allowable rate, short-term averaged rate, annual averaged rate, intermittent rate etc.
Scalars or Factors used |  | Choose if model scalars or emission factors are used
Scalar or Factor in Use |  | Describe which scalars or factors were used in the modeling (HROFDY, low wind speed fugitive factors, etc.)
Monitor Calculations
Parameters | Units | Description
AQS ID |  | Nine-Digit Air Quality System number representing the ambient air pollution data
Link to Data Source |  | Website in which monitoring data was obtained
Street Address and City |  | Address of monitor location
County |  | County where monitor is located
Select Metric for Short Term Averaging Time |  | Select the form of the standard used. Note that any higher monitor rank may be used as a conservative background concentration.
Concentration: 24-hr 98%-tile | [µg/m3] | Annual 98th percentile of the 24-hour value
Concentration: H1H 24-hr Avg | [µg/m3] | High, first high: Highest monitored concentration for the 24-hour averaging time
Concentration: 1-hr 98%-tile | [µg/m3] | Annual 98th percentile of the 1-hour value
Concentration: 1-hr 99%-tile | [µg/m3] | Annual 99th percentile daily maximum 1-hour value
Concentration: H1H rolling 3-month Avg. | [µg/m3] | Highest rolling 3-month average value that encompasses the most recent 38-month period of complete data for a monitoring site
Concentration: H2H 1-hr Avg. | [µg/m3] | High, second high: Second highest monitored concentration for the 1-hour averaging time
Concentration: H2H 3-hr Avg. | [µg/m3] | High, second high: Second highest monitored concentration for the 3-hour averaging time
Concentration: H2H 8-hr Avg. | [µg/m3] | High, second high: Second highest monitored concentration for the 8-hour averaging time
Concentration: H2H 24-hr Avg. | [µg/m3] | High, second high: Second highest monitored concentration for the 24-hour averaging time
Concentration: Annual Average | [µg/m3] | Annual monitored concentration for the annual averaging time
NAAQS-SPL Modeling Results
Parameters | Units | Description
GLCmax | [µg/m3] | Maximum ground-level concentration
Unit Impact Multipliers
Parameters | Units | Description
Model ID |  | Source ID entered in model, e.g. FACSB001
Averaging Time |  | The modeled averaging time for the unit impacts i.e. 1 hr or Annual
GLCmax | [µg/m3 per lb/hr] | Maximum ground-level concentration
End of Worksheet